## bus
| name | vn_kv | type | zone | in_service
0 | bus_MV_229_0_node_0 | 20 | n |  | TRUE
1 | bus_MV_229_0_node_1 | 20 | n |  | TRUE
2 | bus_MV_229_0_node_2 | 20 | n |  | TRUE
3 | bus_MV_229_0_node_3 | 20 | n |  | TRUE
4 | bus_MV_229_0_node_7 | 20 | n |  | TRUE
5 | bus_MV_229_0_node_33 | 20 | n |  | TRUE
6 | bus_MV_229_0_node_121 | 20 | n |  | TRUE
7 | bus_MV_229_0_node_97 | 20 | n |  | TRUE
8 | bus_MV_229_0_node_4 | 20 | n |  | TRUE
9 | bus_MV_229_0_node_6 | 20 | n |  | TRUE
10 | bus_MV_229_0_node_92 | 20 | n |  | TRUE
11 | bus_MV_229_0_node_5 | 20 | n |  | TRUE
12 | bus_MV_229_0_node_71 | 20 | n |  | TRUE
13 | bus_MV_229_0_node_53 | 20 | n |  | TRUE
14 | bus_MV_229_0_node_49 | 20 | n |  | TRUE
15 | bus_MV_229_0_node_73 | 20 | n |  | TRUE
16 | bus_MV_229_0_node_34 | 20 | n |  | TRUE
17 | bus_MV_229_0_node_96 | 20 | n |  | TRUE
18 | bus_MV_229_0_node_93 | 20 | n |  | TRUE
19 | bus_MV_229_0_node_70 | 20 | n |  | TRUE
20 | bus_MV_229_0_node_50 | 20 | n |  | TRUE
21 | bus_MV_229_0_node_51 | 20 | n |  | TRUE
22 | bus_MV_229_0_node_8 | 20 | n |  | TRUE
23 | bus_MV_229_0_node_10 | 20 | n |  | TRUE
24 | bus_MV_229_0_node_122 | 20 | n |  | TRUE
25 | bus_MV_229_0_node_12 | 20 | n |  | TRUE
26 | bus_MV_229_0_node_32 | 20 | n |  | TRUE
27 | bus_MV_229_0_node_11 | 20 | n |  | TRUE
28 | bus_MV_229_0_node_123 | 20 | n |  | TRUE
29 | bus_MV_229_0_node_27 | 20 | n |  | TRUE
30 | bus_MV_229_0_node_31 | 20 | n |  | TRUE
31 | bus_MV_229_0_node_120 | 20 | n |  | TRUE
32 | bus_MV_229_0_node_29 | 20 | n |  | TRUE
33 | bus_MV_229_0_node_26 | 20 | n |  | TRUE
34 | bus_MV_229_0_node_13 | 20 | n |  | TRUE
35 | bus_MV_229_0_node_15 | 20 | n |  | TRUE
36 | bus_MV_229_0_node_16 | 20 | n |  | TRUE
37 | bus_MV_229_0_node_105 | 20 | n |  | TRUE
38 | bus_MV_229_0_node_87 | 20 | n |  | TRUE
39 | bus_MV_229_0_node_17 | 20 | n |  | TRUE
40 | bus_MV_229_0_node_102 | 20 | n |  | TRUE
41 | bus_MV_229_0_node_88 | 20 | n |  | TRUE
42 | bus_MV_229_0_node_100 | 20 | n |  | TRUE
43 | bus_MV_229_0_node_91 | 20 | n |  | TRUE
44 | bus_MV_229_0_node_104 | 20 | n |  | TRUE
45 | bus_MV_229_0_node_90 | 20 | n |  | TRUE
46 | bus_MV_229_0_node_89 | 20 | n |  | TRUE
47 | bus_MV_229_0_node_18 | 20 | n |  | TRUE
48 | bus_MV_229_0_node_19 | 20 | n |  | TRUE
49 | bus_MV_229_0_node_20 | 20 | n |  | TRUE
50 | bus_MV_229_0_node_21 | 20 | n |  | TRUE
51 | bus_MV_229_0_node_39 | 20 | n |  | TRUE
52 | bus_MV_229_0_node_37 | 20 | n |  | TRUE
53 | bus_MV_229_0_node_107 | 20 | n |  | TRUE
54 | bus_MV_229_0_node_36 | 20 | n |  | TRUE
55 | bus_MV_229_0_node_35 | 20 | n |  | TRUE
56 | bus_MV_229_0_node_38 | 20 | n |  | TRUE
57 | bus_MV_229_0_node_103 | 20 | n |  | TRUE
58 | bus_MV_229_0_node_98 | 20 | n |  | TRUE
59 | bus_MV_229_0_node_22 | 20 | n |  | TRUE
60 | bus_MV_229_0_node_23 | 20 | n |  | TRUE
61 | bus_MV_229_0_node_25 | 20 | n |  | TRUE
62 | bus_MV_229_0_node_24 | 20 | n |  | TRUE
63 | bus_MV_229_0_node_106 | 20 | n |  | TRUE
64 | bus_MV_229_0_node_108 | 20 | n |  | TRUE
65 | bus_MV_229_0_node_48 | 20 | n |  | TRUE
66 | bus_MV_229_0_node_28 | 20 | n |  | TRUE
67 | bus_MV_229_0_node_114 | 20 | n |  | TRUE
68 | bus_MV_229_0_node_82 | 20 | n |  | TRUE
69 | bus_MV_229_0_node_40 | 20 | n |  | TRUE
70 | bus_MV_229_0_node_41 | 20 | n |  | TRUE
71 | bus_MV_229_0_node_42 | 20 | n |  | TRUE
72 | bus_MV_229_0_node_43 | 20 | n |  | TRUE
73 | bus_MV_229_0_node_44 | 20 | n |  | TRUE
74 | bus_MV_229_0_node_45 | 20 | n |  | TRUE
75 | bus_MV_229_0_node_115 | 20 | n |  | TRUE
76 | bus_MV_229_0_node_95 | 20 | n |  | TRUE
77 | bus_MV_229_0_node_72 | 20 | n |  | TRUE
78 | bus_MV_229_0_node_85 | 20 | n |  | TRUE
79 | bus_MV_229_0_node_94 | 20 | n |  | TRUE
80 | bus_MV_229_0_node_46 | 20 | n |  | TRUE
81 | bus_MV_229_0_node_47 | 20 | n |  | TRUE
82 | bus_MV_229_0_node_52 | 20 | n |  | TRUE
83 | bus_MV_229_0_node_55 | 20 | n |  | TRUE
84 | bus_MV_229_0_node_54 | 20 | n |  | TRUE
85 | bus_MV_229_0_node_56 | 20 | n |  | TRUE
86 | bus_MV_229_0_node_57 | 20 | n |  | TRUE
87 | bus_MV_229_0_node_58 | 20 | n |  | TRUE
88 | bus_MV_229_0_node_59 | 20 | n |  | TRUE
89 | bus_MV_229_0_node_60 | 20 | n |  | TRUE
90 | bus_MV_229_0_node_61 | 20 | n |  | TRUE
91 | bus_MV_229_0_node_65 | 20 | n |  | TRUE
92 | bus_MV_229_0_node_62 | 20 | n |  | TRUE
93 | bus_MV_229_0_node_66 | 20 | n |  | TRUE
94 | bus_MV_229_0_node_64 | 20 | n |  | TRUE
95 | bus_MV_229_0_node_119 | 20 | n |  | TRUE
96 | bus_MV_229_0_node_63 | 20 | n |  | TRUE
97 | bus_MV_229_0_node_117 | 20 | n |  | TRUE
98 | bus_MV_229_0_node_109 | 20 | n |  | TRUE
99 | bus_MV_229_0_node_110 | 20 | n |  | TRUE
100 | bus_MV_229_0_node_67 | 20 | n |  | TRUE
101 | bus_MV_229_0_node_68 | 20 | n |  | TRUE
102 | bus_MV_229_0_node_69 | 20 | n |  | TRUE
103 | bus_MV_229_0_node_74 | 20 | n |  | TRUE
104 | bus_MV_229_0_node_75 | 20 | n |  | TRUE
105 | bus_MV_229_0_node_76 | 20 | n |  | TRUE
106 | bus_MV_229_0_node_77 | 20 | n |  | TRUE
107 | bus_MV_229_0_node_83 | 20 | n |  | TRUE
108 | bus_MV_229_0_node_84 | 20 | n |  | TRUE
109 | bus_MV_229_0_node_79 | 20 | n |  | TRUE
110 | bus_MV_229_0_node_86 | 20 | n |  | TRUE
111 | bus_MV_229_0_node_78 | 20 | n |  | TRUE
112 | bus_MV_229_0_node_80 | 20 | n |  | TRUE
113 | bus_MV_229_0_node_81 | 20 | n |  | TRUE
114 | bus_MV_229_0_node_99 | 20 | n |  | TRUE
115 | bus_MV_229_0_node_101 | 20 | n |  | TRUE
116 | bus_MV_229_0_node_111 | 20 | n |  | TRUE
117 | bus_MV_229_0_node_112 | 20 | n |  | TRUE
118 | bus_MV_229_0_node_113 | 20 | n |  | TRUE
119 | bus_MV_229_0_node_118 | 20 | n |  | TRUE
120 | bus_MV_229_0_node_116 | 20 | n |  | TRUE
121 | bus_HV_229_0_node_46 | 110 | n |  | TRUE

## load
| name | bus | p_mw | q_mvar | const_z_percent | const_i_percent | sn_mva | scaling | in_service | type
0 | MV_229_0_load_0 | 0 | 0.25079 | 0.12146 | 0 | 0 |  | 1 | TRUE | wye
1 | MV_229_0_load_2 | 2 | 0.23855 | 0.11553 | 0 | 0 |  | 1 | TRUE | wye
2 | MV_229_0_load_121 | 6 | 0.091907 | 0.044513 | 0 | 0 |  | 1 | TRUE | wye
3 | MV_229_0_load_92 | 10 | 0.071125 | 0.034447 | 0 | 0 |  | 1 | TRUE | wye
4 | MV_229_0_load_71 | 12 | 0.16629 | 0.080538 | 0 | 0 |  | 1 | TRUE | wye
5 | MV_229_0_load_53 | 13 | 0.086456 | 0.041872 | 0 | 0 |  | 1 | TRUE | wye
6 | MV_229_0_load_73 | 15 | 0.28758 | 0.13928 | 0 | 0 |  | 1 | TRUE | wye
7 | MV_229_0_load_96 | 17 | 0.27933 | 0.13528 | 0 | 0 |  | 1 | TRUE | wye
8 | MV_229_0_load_70 | 19 | 0.24737 | 0.11981 | 0 | 0 |  | 1 | TRUE | wye
9 | MV_229_0_load_50 | 20 | 0.10359 | 0.050173 | 0 | 0 |  | 1 | TRUE | wye
10 | MV_229_0_load_51 | 21 | 0.39965 | 0.19356 | 0 | 0 |  | 1 | TRUE | wye
11 | MV_229_0_load_8 | 22 | 0.24187 | 0.11714 | 0 | 0 |  | 1 | TRUE | wye
12 | MV_229_0_load_122 | 24 | 0.40498 | 0.19614 | 0 | 0 |  | 1 | TRUE | wye
13 | MV_229_0_load_123 | 28 | 0.37416 | 0.18121 | 0 | 0 |  | 1 | TRUE | wye
14 | MV_229_0_load_120 | 31 | 0.32811 | 0.15891 | 0 | 0 |  | 1 | TRUE | wye
15 | MV_229_0_load_29 | 32 | 0.27127 | 0.13138 | 0 | 0 |  | 1 | TRUE | wye
16 | MV_229_0_load_26 | 33 | 0.26437 | 0.12804 | 0 | 0 |  | 1 | TRUE | wye
17 | MV_229_0_load_13 | 34 | 0.29508 | 0.14292 | 0 | 0 |  | 1 | TRUE | wye
18 | MV_229_0_load_15 | 35 | 0.29273 | 0.14178 | 0 | 0 |  | 1 | TRUE | wye
19 | MV_229_0_load_16 | 36 | 0.098456 | 0.047684 | 0 | 0 |  | 1 | TRUE | wye
20 | MV_229_0_load_105 | 37 | 0.091822 | 0.044472 | 0 | 0 |  | 1 | TRUE | wye
21 | MV_229_0_load_87 | 38 | 0.071497 | 0.034627 | 0 | 0 |  | 1 | TRUE | wye
22 | MV_229_0_load_100 | 42 | 0.28891 | 0.13993 | 0 | 0 |  | 1 | TRUE | wye
23 | MV_229_0_load_104 | 44 | 0.075112 | 0.036378 | 0 | 0 |  | 1 | TRUE | wye
24 | MV_229_0_load_89 | 46 | 0.13216 | 0.064009 | 0 | 0 |  | 1 | TRUE | wye
25 | MV_229_0_load_18 | 47 | 0.24681 | 0.11954 | 0 | 0 |  | 1 | TRUE | wye
26 | MV_229_0_load_19 | 48 | 0.39305 | 0.19036 | 0 | 0 |  | 1 | TRUE | wye
27 | MV_229_0_load_20 | 49 | 0.39696 | 0.19226 | 0 | 0 |  | 1 | TRUE | wye
28 | MV_229_0_load_107 | 53 | 3.2809 | 1.589 | 0 | 0 |  | 1 | TRUE | wye
29 | MV_229_0_load_35 | 55 | 0.28703 | 0.13902 | 0 | 0 |  | 1 | TRUE | wye
30 | MV_229_0_load_103 | 57 | 0.11404 | 0.055234 | 0 | 0 |  | 1 | TRUE | wye
31 | MV_229_0_load_98 | 58 | 0.093255 | 0.045166 | 0 | 0 |  | 1 | TRUE | wye
32 | MV_229_0_load_22 | 59 | 0.22329 | 0.10814 | 0 | 0 |  | 1 | TRUE | wye
33 | MV_229_0_load_106 | 63 | 0.28429 | 0.13769 | 0 | 0 |  | 1 | TRUE | wye
34 | MV_229_0_load_108 | 64 | 0.3465 | 0.16782 | 0 | 0 |  | 1 | TRUE | wye
35 | MV_229_0_load_28 | 66 | 0.26369 | 0.12771 | 0 | 0 |  | 1 | TRUE | wye
36 | MV_229_0_load_114 | 67 | 0.29561 | 0.14317 | 0 | 0 |  | 1 | TRUE | wye
37 | MV_229_0_load_40 | 69 | 0.39245 | 0.19007 | 0 | 0 |  | 1 | TRUE | wye
38 | MV_229_0_load_115 | 75 | 0.18013 | 0.087243 | 0 | 0 |  | 1 | TRUE | wye
39 | MV_229_0_load_95 | 76 | 0.076757 | 0.037175 | 0 | 0 |  | 1 | TRUE | wye
40 | MV_229_0_load_72 | 77 | 0.14046 | 0.068026 | 0 | 0 |  | 1 | TRUE | wye
41 | MV_229_0_load_94 | 79 | 0.071112 | 0.034441 | 0 | 0 |  | 1 | TRUE | wye
42 | MV_229_0_load_46 | 80 | 1.2008 | 0.58159 | 0 | 0 |  | 1 | TRUE | wye
43 | MV_229_0_load_55 | 83 | 2.2391 | 1.0844 | 0 | 0 |  | 1 | TRUE | wye
44 | MV_229_0_load_54 | 84 | 0.092637 | 0.044866 | 0 | 0 |  | 1 | TRUE | wye
45 | MV_229_0_load_57 | 86 | 0.15105 | 0.073155 | 0 | 0 |  | 1 | TRUE | wye
46 | MV_229_0_load_59 | 88 | 0.086552 | 0.041919 | 0 | 0 |  | 1 | TRUE | wye
47 | MV_229_0_load_60 | 89 | 0.87647 | 0.42449 | 0 | 0 |  | 1 | TRUE | wye
48 | MV_229_0_load_119 | 95 | 0.080234 | 0.038859 | 0 | 0 |  | 1 | TRUE | wye
49 | MV_229_0_load_117 | 97 | 0.13729 | 0.066492 | 0 | 0 |  | 1 | TRUE | wye
50 | MV_229_0_load_109 | 98 | 0.14695 | 0.071173 | 0 | 0 |  | 1 | TRUE | wye
51 | MV_229_0_load_110 | 99 | 0.39117 | 0.18945 | 0 | 0 |  | 1 | TRUE | wye
52 | MV_229_0_load_67 | 100 | 0.15563 | 0.075374 | 0 | 0 |  | 1 | TRUE | wye
53 | MV_229_0_load_68 | 101 | 0.38768 | 0.18776 | 0 | 0 |  | 1 | TRUE | wye
54 | MV_229_0_load_69 | 102 | 0.081285 | 0.039368 | 0 | 0 |  | 1 | TRUE | wye
55 | MV_229_0_load_74 | 103 | 0.10272 | 0.04975 | 0 | 0 |  | 1 | TRUE | wye
56 | MV_229_0_load_76 | 105 | 0.15842 | 0.076728 | 0 | 0 |  | 1 | TRUE | wye
57 | MV_229_0_load_83 | 107 | 0.18199 | 0.088142 | 0 | 0 |  | 1 | TRUE | wye
58 | MV_229_0_load_79 | 109 | 0.13373 | 0.064769 | 0 | 0 |  | 1 | TRUE | wye
59 | MV_229_0_load_86 | 110 | 0.13132 | 0.0636 | 0 | 0 |  | 1 | TRUE | wye
60 | MV_229_0_load_78 | 111 | 0.11395 | 0.05519 | 0 | 0 |  | 1 | TRUE | wye
61 | MV_229_0_load_99 | 114 | 0.17737 | 0.085905 | 0 | 0 |  | 1 | TRUE | wye
62 | MV_229_0_load_101 | 115 | 0.092874 | 0.044981 | 0 | 0 |  | 1 | TRUE | wye
63 | MV_229_0_load_118 | 119 | 0.2041 | 0.098852 | 0 | 0 |  | 1 | TRUE | wye
64 | MV_229_0_load_116 | 120 | 0.078099 | 0.037825 | 0 | 0 |  | 1 | TRUE | wye

## ext_grid
| name | bus | vm_pu | va_degree | slack_weight | in_service
0 |  | 80 | 1 | 0 | 1 | TRUE

## line
| name | std_type | from_bus | to_bus | length_km | r_ohm_per_km | x_ohm_per_km | c_nf_per_km | g_us_per_km | max_i_ka | df | parallel | type | in_service
0 | MV_229_0_line_0 |  | 0 | 1 | 0.010409 | 0.445 | 0.132 | 190 | 0 | 0.22 | 1 | 1 | cs | TRUE
1 | MV_229_0_line_1 |  | 1 | 2 | 0.015694 | 0.445 | 0.132 | 190 | 0 | 0.22 | 1 | 1 | cs | TRUE
2 | MV_229_0_line_2 |  | 1 | 3 | 0.15565 | 0.445 | 0.132 | 190 | 0 | 0.22 | 1 | 1 | cs | TRUE
3 | MV_229_0_line_3 |  | 1 | 4 | 0.057306 | 0.445 | 0.132 | 190 | 0 | 0.22 | 1 | 1 | cs | TRUE
4 | MV_229_0_line_4 |  | 2 | 5 | 0.013445 | 0.445 | 0.132 | 190 | 0 | 0.22 | 1 | 1 | cs | TRUE
5 | MV_229_0_line_5 |  | 3 | 6 | 0.011773 | 0.445 | 0.132 | 190 | 0 | 0.22 | 1 | 1 | cs | TRUE
6 | MV_229_0_line_6 |  | 3 | 7 | 0.1194 | 0.445 | 0.132 | 190 | 0 | 0.22 | 1 | 1 | cs | TRUE
7 | MV_229_0_line_7 |  | 4 | 15 | 0.034109 | 0.445 | 0.132 | 190 | 0 | 0.22 | 1 | 1 | cs | TRUE
8 | MV_229_0_line_8 |  | 4 | 9 | 0.19456 | 0.161 | 0.117 | 273 | 0 | 0.362 | 1 | 1 | cs | TRUE
9 | MV_229_0_line_9 |  | 4 | 11 | 0.04509 | 0.445 | 0.132 | 190 | 0 | 0.22 | 1 | 1 | cs | TRUE
10 | MV_229_0_line_10 |  | 5 | 16 | 0.058282 | 0.445 | 0.132 | 190 | 0 | 0.22 | 1 | 1 | cs | TRUE
11 | MV_229_0_line_11 |  | 7 | 17 | 0.083116 | 0.445 | 0.132 | 190 | 0 | 0.22 | 1 | 1 | cs | TRUE
12 | MV_229_0_line_12 |  | 8 | 9 | 0.08889 | 0.0515 | 0.029 | 1000 | 0 | 1.276 | 1 | 1 | cs | TRUE
13 | MV_229_0_line_13 |  | 8 | 10 | 0.025637 | 0.0515 | 0.029 | 1000 | 0 | 1.276 | 1 | 1 | cs | TRUE
14 | MV_229_0_line_14 |  | 9 | 13 | 0.027589 | 0.445 | 0.132 | 190 | 0 | 0.22 | 1 | 1 | cs | TRUE
15 | MV_229_0_line_15 |  | 9 | 14 | 0.051226 | 0.0515 | 0.029 | 1000 | 0 | 1.276 | 1 | 1 | cs | TRUE
16 | MV_229_0_line_16 |  | 10 | 18 | 0.034653 | 0.0515 | 0.029 | 1000 | 0 | 1.276 | 1 | 1 | cs | TRUE
17 | MV_229_0_line_17 |  | 11 | 12 | 0.026694 | 0.445 | 0.132 | 190 | 0 | 0.22 | 1 | 1 | cs | TRUE
18 | MV_229_0_line_18 |  | 12 | 19 | 0.075804 | 0.445 | 0.132 | 190 | 0 | 0.22 | 1 | 1 | cs | TRUE
19 | MV_229_0_line_19 |  | 14 | 20 | 0.010485 | 0.445 | 0.132 | 190 | 0 | 0.22 | 1 | 1 | cs | TRUE
20 | MV_229_0_line_20 |  | 14 | 21 | 0.02765 | 0.0515 | 0.029 | 1000 | 0 | 1.276 | 1 | 1 | cs | TRUE
21 | MV_229_0_line_21 |  | 16 | 31 | 0.048071 | 0.5939 | 0.372 | 9.5 | 0 | 0.21 | 1 | 1 | ol | TRUE
22 | MV_229_0_line_22 |  | 18 | 79 | 0.013136 | 0.0515 | 0.029 | 1000 | 0 | 1.276 | 1 | 1 | cs | TRUE
23 | MV_229_0_line_23 |  | 21 | 82 | 0.0031569 | 0.0515 | 0.029 | 1000 | 0 | 1.276 | 1 | 1 | cs | TRUE
24 | MV_229_0_line_24 |  | 22 | 23 | 0.056555 | 0.445 | 0.132 | 190 | 0 | 0.22 | 1 | 1 | cs | TRUE
25 | MV_229_0_line_25 |  | 22 | 24 | 0.094722 | 0.5939 | 0.372 | 9.5 | 0 | 0.21 | 1 | 1 | ol | TRUE
26 | MV_229_0_line_26 |  | 23 | 25 | 0.36389 | 0.445 | 0.132 | 190 | 0 | 0.22 | 1 | 1 | cs | TRUE
27 | MV_229_0_line_27 |  | 24 | 26 | 0.089841 | 0.5939 | 0.372 | 9.5 | 0 | 0.21 | 1 | 1 | ol | TRUE
28 | MV_229_0_line_28 |  | 25 | 31 | 0.059785 | 0.5939 | 0.372 | 9.5 | 0 | 0.21 | 1 | 1 | ol | TRUE
29 | MV_229_0_line_29 |  | 26 | 30 | 0.10329 | 0.445 | 0.132 | 190 | 0 | 0.22 | 1 | 1 | cs | TRUE
30 | MV_229_0_line_30 |  | 27 | 28 | 0.025301 | 0.445 | 0.132 | 190 | 0 | 0.22 | 1 | 1 | cs | TRUE
31 | MV_229_0_line_31 |  | 27 | 29 | 0.11842 | 0.445 | 0.132 | 190 | 0 | 0.22 | 1 | 1 | cs | TRUE
32 | MV_229_0_line_32 |  | 29 | 32 | 0.030136 | 0.445 | 0.132 | 190 | 0 | 0.22 | 1 | 1 | cs | TRUE
33 | MV_229_0_line_33 |  | 29 | 33 | 0.069001 | 0.445 | 0.132 | 190 | 0 | 0.22 | 1 | 1 | cs | TRUE
34 | MV_229_0_line_34 |  | 30 | 67 | 0.036085 | 0.445 | 0.132 | 190 | 0 | 0.22 | 1 | 1 | cs | TRUE
35 | MV_229_0_line_35 |  | 30 | 33 | 0.094418 | 0.5939 | 0.372 | 9.5 | 0 | 0.21 | 1 | 1 | ol | TRUE
36 | MV_229_0_line_36 |  | 33 | 66 | 0.071921 | 0.5939 | 0.372 | 9.5 | 0 | 0.21 | 1 | 1 | ol | TRUE
37 | MV_229_0_line_37 |  | 34 | 35 | 0.023483 | 0.445 | 0.132 | 190 | 0 | 0.22 | 1 | 1 | cs | TRUE
38 | MV_229_0_line_38 |  | 34 | 36 | 0.0591 | 0.445 | 0.132 | 190 | 0 | 0.22 | 1 | 1 | cs | TRUE
39 | MV_229_0_line_39 |  | 34 | 37 | 0.073252 | 0.5939 | 0.372 | 9.5 | 0 | 0.21 | 1 | 1 | ol | TRUE
40 | MV_229_0_line_40 |  | 35 | 38 | 0.095594 | 0.5939 | 0.372 | 9.5 | 0 | 0.21 | 1 | 1 | ol | TRUE
41 | MV_229_0_line_41 |  | 37 | 39 | 0.1418 | 0.445 | 0.132 | 190 | 0 | 0.22 | 1 | 1 | cs | TRUE
42 | MV_229_0_line_42 |  | 38 | 41 | 0.018128 | 0.445 | 0.132 | 190 | 0 | 0.22 | 1 | 1 | cs | TRUE
43 | MV_229_0_line_43 |  | 39 | 40 | 0.070505 | 0.445 | 0.132 | 190 | 0 | 0.22 | 1 | 1 | cs | TRUE
44 | MV_229_0_line_44 |  | 40 | 42 | 0.039364 | 0.5939 | 0.372 | 9.5 | 0 | 0.21 | 1 | 1 | ol | TRUE
45 | MV_229_0_line_45 |  | 41 | 46 | 0.010686 | 0.445 | 0.132 | 190 | 0 | 0.22 | 1 | 1 | cs | TRUE
46 | MV_229_0_line_46 |  | 42 | 115 | 0.037065 | 0.445 | 0.132 | 190 | 0 | 0.22 | 1 | 1 | cs | TRUE
47 | MV_229_0_line_47 |  | 43 | 44 | 0.0064056 | 0.445 | 0.132 | 190 | 0 | 0.22 | 1 | 1 | cs | TRUE
48 | MV_229_0_line_48 |  | 43 | 45 | 0.046264 | 0.445 | 0.132 | 190 | 0 | 0.22 | 1 | 1 | cs | TRUE
49 | MV_229_0_line_49 |  | 44 | 68 | 0.025821 | 0.445 | 0.132 | 190 | 0 | 0.22 | 1 | 1 | cs | TRUE
50 | MV_229_0_line_50 |  | 45 | 46 | 0.027171 | 0.445 | 0.132 | 190 | 0 | 0.22 | 1 | 1 | cs | TRUE
51 | MV_229_0_line_51 |  | 47 | 48 | 0.0081738 | 0.445 | 0.132 | 190 | 0 | 0.22 | 1 | 1 | cs | TRUE
52 | MV_229_0_line_52 |  | 47 | 49 | 0.022269 | 0.445 | 0.132 | 190 | 0 | 0.22 | 1 | 1 | cs | TRUE
53 | MV_229_0_line_53 |  | 49 | 50 | 0.0094508 | 0.445 | 0.132 | 190 | 0 | 0.22 | 1 | 1 | cs | TRUE
54 | MV_229_0_line_54 |  | 50 | 51 | 0.10061 | 0.445 | 0.132 | 190 | 0 | 0.22 | 1 | 1 | cs | TRUE
55 | MV_229_0_line_55 |  | 51 | 58 | 0.0027505 | 0.445 | 0.132 | 190 | 0 | 0.22 | 1 | 1 | cs | TRUE
56 | MV_229_0_line_56 |  | 51 | 52 | 0.17387 | 0.0515 | 0.029 | 1000 | 0 | 1.276 | 1 | 1 | cs | TRUE
57 | MV_229_0_line_57 |  | 51 | 56 | 0.14617 | 0.0515 | 0.029 | 1000 | 0 | 1.276 | 1 | 1 | cs | TRUE
58 | MV_229_0_line_58 |  | 52 | 53 | 0.036512 | 0.0515 | 0.029 | 1000 | 0 | 1.276 | 1 | 1 | cs | TRUE
59 | MV_229_0_line_59 |  | 52 | 54 | 0.14458 | 0.445 | 0.132 | 190 | 0 | 0.22 | 1 | 1 | cs | TRUE
60 | MV_229_0_line_60 |  | 53 | 61 | 0.051608 | 0.0515 | 0.029 | 1000 | 0 | 1.276 | 1 | 1 | cs | TRUE
61 | MV_229_0_line_61 |  | 54 | 55 | 0.057494 | 0.445 | 0.132 | 190 | 0 | 0.22 | 1 | 1 | cs | TRUE
62 | MV_229_0_line_62 |  | 56 | 57 | 0.02924 | 0.0515 | 0.029 | 1000 | 0 | 1.276 | 1 | 1 | cs | TRUE
63 | MV_229_0_line_63 |  | 57 | 68 | 0.034967 | 0.0515 | 0.029 | 1000 | 0 | 1.276 | 1 | 1 | cs | TRUE
64 | MV_229_0_line_64 |  | 59 | 60 | 0.023676 | 0.445 | 0.132 | 190 | 0 | 0.22 | 1 | 1 | cs | TRUE
65 | MV_229_0_line_65 |  | 60 | 61 | 0.31436 | 0.445 | 0.132 | 190 | 0 | 0.22 | 1 | 1 | cs | TRUE
66 | MV_229_0_line_66 |  | 61 | 64 | 0.050516 | 0.0515 | 0.029 | 1000 | 0 | 1.276 | 1 | 1 | cs | TRUE
67 | MV_229_0_line_67 |  | 61 | 62 | 0.11815 | 0.445 | 0.132 | 190 | 0 | 0.22 | 1 | 1 | cs | TRUE
68 | MV_229_0_line_68 |  | 62 | 63 | 0.032735 | 0.445 | 0.132 | 190 | 0 | 0.22 | 1 | 1 | cs | TRUE
69 | MV_229_0_line_69 |  | 64 | 65 | 0.037521 | 0.0515 | 0.029 | 1000 | 0 | 1.276 | 1 | 1 | cs | TRUE
70 | MV_229_0_line_70 |  | 65 | 81 | 0.06988 | 0.0515 | 0.029 | 1000 | 0 | 1.276 | 1 | 1 | cs | TRUE
71 | MV_229_0_line_71 |  | 68 | 112 | 0.16697 | 0.0515 | 0.029 | 1000 | 0 | 1.276 | 1 | 1 | cs | TRUE
72 | MV_229_0_line_72 |  | 69 | 70 | 0.0024082 | 0.445 | 0.132 | 190 | 0 | 0.22 | 1 | 1 | cs | TRUE
73 | MV_229_0_line_73 |  | 69 | 71 | 0.023276 | 0.445 | 0.132 | 190 | 0 | 0.22 | 1 | 1 | cs | TRUE
74 | MV_229_0_line_74 |  | 70 | 72 | 0.071996 | 0.0515 | 0.029 | 1000 | 0 | 1.276 | 1 | 1 | cs | TRUE
75 | MV_229_0_line_75 |  | 70 | 73 | 0.066004 | 0.0515 | 0.029 | 1000 | 0 | 1.276 | 1 | 1 | cs | TRUE
76 | MV_229_0_line_76 |  | 71 | 74 | 0.023135 | 0.445 | 0.132 | 190 | 0 | 0.22 | 1 | 1 | cs | TRUE
77 | MV_229_0_line_77 |  | 72 | 75 | 0.045837 | 0.0515 | 0.029 | 1000 | 0 | 1.276 | 1 | 1 | cs | TRUE
78 | MV_229_0_line_78 |  | 73 | 76 | 0.021525 | 0.0515 | 0.029 | 1000 | 0 | 1.276 | 1 | 1 | cs | TRUE
79 | MV_229_0_line_79 |  | 74 | 77 | 0.026232 | 0.445 | 0.132 | 190 | 0 | 0.22 | 1 | 1 | cs | TRUE
80 | MV_229_0_line_80 |  | 75 | 78 | 0.00775 | 0.0515 | 0.029 | 1000 | 0 | 1.276 | 1 | 1 | cs | TRUE
81 | MV_229_0_line_81 |  | 76 | 79 | 0.0020762 | 0.0515 | 0.029 | 1000 | 0 | 1.276 | 1 | 1 | cs | TRUE
82 | MV_229_0_line_82 |  | 78 | 108 | 0.036918 | 0.0515 | 0.029 | 1000 | 0 | 1.276 | 1 | 1 | cs | TRUE
83 | MV_229_0_line_83 |  | 80 | 81 | 0.046321 | 0.0515 | 0.029 | 1000 | 0 | 1.276 | 1 | 1 | cs | TRUE
84 | MV_229_0_line_84 |  | 82 | 83 | 0.050341 | 0.161 | 0.117 | 273 | 0 | 0.362 | 1 | 1 | cs | TRUE
85 | MV_229_0_line_85 |  | 83 | 84 | 0.0079502 | 0.445 | 0.132 | 190 | 0 | 0.22 | 1 | 1 | cs | TRUE
86 | MV_229_0_line_86 |  | 84 | 85 | 0.022873 | 0.445 | 0.132 | 190 | 0 | 0.22 | 1 | 1 | cs | TRUE
87 | MV_229_0_line_87 |  | 85 | 86 | 0.028494 | 0.445 | 0.132 | 190 | 0 | 0.22 | 1 | 1 | cs | TRUE
88 | MV_229_0_line_88 |  | 85 | 87 | 0.038009 | 0.445 | 0.132 | 190 | 0 | 0.22 | 1 | 1 | cs | TRUE
89 | MV_229_0_line_89 |  | 86 | 88 | 0.050172 | 0.445 | 0.132 | 190 | 0 | 0.22 | 1 | 1 | cs | TRUE
90 | MV_229_0_line_90 |  | 87 | 89 | 0.037464 | 0.445 | 0.132 | 190 | 0 | 0.22 | 1 | 1 | cs | TRUE
91 | MV_229_0_line_91 |  | 88 | 90 | 0.01656 | 0.445 | 0.132 | 190 | 0 | 0.22 | 1 | 1 | cs | TRUE
92 | MV_229_0_line_92 |  | 89 | 91 | 0.035812 | 0.445 | 0.132 | 190 | 0 | 0.22 | 1 | 1 | cs | TRUE
93 | MV_229_0_line_93 |  | 90 | 92 | 0.1945 | 0.445 | 0.132 | 190 | 0 | 0.22 | 1 | 1 | cs | TRUE
94 | MV_229_0_line_94 |  | 91 | 93 | 0.04677 | 0.445 | 0.132 | 190 | 0 | 0.22 | 1 | 1 | cs | TRUE
95 | MV_229_0_line_95 |  | 92 | 94 | 0.10672 | 0.445 | 0.132 | 190 | 0 | 0.22 | 1 | 1 | cs | TRUE
96 | MV_229_0_line_96 |  | 92 | 95 | 0.022434 | 0.445 | 0.132 | 190 | 0 | 0.22 | 1 | 1 | cs | TRUE
97 | MV_229_0_line_97 |  | 93 | 100 | 0.050003 | 0.445 | 0.132 | 190 | 0 | 0.22 | 1 | 1 | cs | TRUE
98 | MV_229_0_line_98 |  | 94 | 98 | 0.042554 | 0.445 | 0.132 | 190 | 0 | 0.22 | 1 | 1 | cs | TRUE
99 | MV_229_0_line_99 |  | 94 | 96 | 0.21191 | 0.445 | 0.132 | 190 | 0 | 0.22 | 1 | 1 | cs | TRUE
100 | MV_229_0_line_100 |  | 96 | 97 | 0.025112 | 0.445 | 0.132 | 190 | 0 | 0.22 | 1 | 1 | cs | TRUE
101 | MV_229_0_line_101 |  | 98 | 99 | 0.038089 | 0.445 | 0.132 | 190 | 0 | 0.22 | 1 | 1 | cs | TRUE
102 | MV_229_0_line_102 |  | 99 | 116 | 0.075316 | 0.445 | 0.132 | 190 | 0 | 0.22 | 1 | 1 | cs | TRUE
103 | MV_229_0_line_103 |  | 100 | 101 | 0.037174 | 0.5939 | 0.372 | 9.5 | 0 | 0.21 | 1 | 1 | ol | TRUE
104 | MV_229_0_line_104 |  | 101 | 102 | 0.028011 | 0.445 | 0.132 | 190 | 0 | 0.22 | 1 | 1 | cs | TRUE
105 | MV_229_0_line_105 |  | 103 | 104 | 0.021675 | 0.445 | 0.132 | 190 | 0 | 0.22 | 1 | 1 | cs | TRUE
106 | MV_229_0_line_106 |  | 104 | 105 | 0.043036 | 0.445 | 0.132 | 190 | 0 | 0.22 | 1 | 1 | cs | TRUE
107 | MV_229_0_line_107 |  | 104 | 106 | 0.014478 | 0.445 | 0.132 | 190 | 0 | 0.22 | 1 | 1 | cs | TRUE
108 | MV_229_0_line_108 |  | 106 | 107 | 0.034567 | 0.445 | 0.132 | 190 | 0 | 0.22 | 1 | 1 | cs | TRUE
109 | MV_229_0_line_109 |  | 106 | 108 | 0.029274 | 0.0515 | 0.029 | 1000 | 0 | 1.276 | 1 | 1 | cs | TRUE
110 | MV_229_0_line_110 |  | 106 | 109 | 0.01282 | 0.0515 | 0.029 | 1000 | 0 | 1.276 | 1 | 1 | cs | TRUE
111 | MV_229_0_line_111 |  | 108 | 110 | 0.0057615 | 0.445 | 0.132 | 190 | 0 | 0.22 | 1 | 1 | cs | TRUE
112 | MV_229_0_line_112 |  | 109 | 111 | 0.018038 | 0.0515 | 0.029 | 1000 | 0 | 1.276 | 1 | 1 | cs | TRUE
113 | MV_229_0_line_113 |  | 111 | 112 | 0.022967 | 0.0515 | 0.029 | 1000 | 0 | 1.276 | 1 | 1 | cs | TRUE
114 | MV_229_0_line_114 |  | 112 | 113 | 0.19384 | 0.445 | 0.132 | 190 | 0 | 0.22 | 1 | 1 | cs | TRUE
115 | MV_229_0_line_115 |  | 113 | 114 | 0.0025704 | 0.445 | 0.132 | 190 | 0 | 0.22 | 1 | 1 | cs | TRUE
116 | MV_229_0_line_116 |  | 116 | 117 | 0.1963 | 0.445 | 0.132 | 190 | 0 | 0.22 | 1 | 1 | cs | TRUE
117 | MV_229_0_line_117 |  | 117 | 118 | 0.015919 | 0.445 | 0.132 | 190 | 0 | 0.22 | 1 | 1 | cs | TRUE
118 | MV_229_0_line_118 |  | 117 | 119 | 0.022336 | 0.445 | 0.132 | 190 | 0 | 0.22 | 1 | 1 | cs | TRUE
119 | MV_229_0_line_119 |  | 118 | 120 | 0.071437 | 0.445 | 0.132 | 190 | 0 | 0.22 | 1 | 1 | cs | TRUE

## trafo
| name | std_type | hv_bus | lv_bus | sn_mva | vn_hv_kv | vn_lv_kv | vk_percent | vkr_percent | pfe_kw | i0_percent | shift_degree | tap_side | tap_neutral | tap_min | tap_max | tap_step_percent | tap_step_degree | tap_pos | tap_phase_shifter | parallel | df | in_service
0 | MV_229_0_trafo_46 | 25 MVA 110/20 kV | 121 | 80 | 25 | 110 | 20 | 12 | 0.41 | 14 | 0.07 | 150 | hv | 0 | -9 | 9 | 1.5 | 0 | 0 | FALSE | 1 | 1 | TRUE

## bus_geodata
| x | y | coords
0 | 2681737.9866 | 1225388.5416
1 | 2681739.7714 | 1225398.7952
2 | 2681755.119 | 1225395.3148
3 | 2681772.0019 | 1225548.7396
4 | 2681690.9146 | 1225396.0894
5 | 2681757.4465 | 1225408.5557
6 | 2681760.3887 | 1225550.8259
7 | 2681716.9333 | 1225646.7498
8 | 2681556.166 | 1225387.8138
9 | 2681553.8258 | 1225461.1759
10 | 2681551.3518 | 1225362.7447
11 | 2681697.4484 | 1225439.2639
12 | 2681706.2866 | 1225464.4363
13 | 2681526.4804 | 1225464.836
14 | 2681558.35 | 1225512.1947
15 | 2681684.898 | 1225362.5148
16 | 2681768.6545 | 1225465.7484
17 | 2681724.5652 | 1225729.4872
18 | 2681533.1167 | 1225333.6836
19 | 2681724.6274 | 1225537.6175
20 | 2681568.824 | 1225511.7183
21 | 2681560.0674 | 1225539.7909
22 | 2682049.521 | 1225593.8002
23 | 2682102.5923 | 1225574.4633
24 | 2682060.8466 | 1225687.8424
25 | 2681848.6271 | 1225449.5921
26 | 2682027.2044 | 1225771.1464
27 | 2681877.5227 | 1225669.1941
28 | 2681872.8765 | 1225644.3244
29 | 2681819.7706 | 1225743.4392
30 | 2681925.7971 | 1225790.5296
31 | 2681807.9633 | 1225493.4184
32 | 2681790.1092 | 1225749.2243
33 | 2681833.6316 | 1225811.0312
34 | 2681146.9055 | 1225261.9505
35 | 2681156.0509 | 1225283.5795
36 | 2681201.0456 | 1225238.265
37 | 2681141.8738 | 1225188.8711
38 | 2681250.587 | 1225297.7604
39 | 2681270.1831 | 1225128.9051
40 | 2681329.992 | 1225091.5745
41 | 2681267.4955 | 1225291.2226
42 | 2681360.773 | 1225116.1117
43 | 2681346.7599 | 1225263.153
44 | 2681352.6667 | 1225260.6745
45 | 2681302.8448 | 1225277.6739
46 | 2681277.4733 | 1225287.3983
47 | 2681400.9737 | 1225338.0255
48 | 2681398.311 | 1225330.2975
49 | 2681379.9195 | 1225345.2798
50 | 2681372.2211 | 1225350.0598
51 | 2681272.9877 | 1225362.0344
52 | 2681315.9503 | 1225458.1751
53 | 2681314.8989 | 1225494.6289
54 | 2681371.6681 | 1225409.8816
55 | 2681429.0243 | 1225405.9077
56 | 2681399.5929 | 1225310.5851
57 | 2681389.0658 | 1225283.3061
58 | 2681275.4759 | 1225363.2065
59 | 2681223.5292 | 1225778.1299
60 | 2681247.1341 | 1225775.5614
61 | 2681319.9672 | 1225545.9005
62 | 2681283.0953 | 1225492.8832
63 | 2681250.4777 | 1225495.6581
64 | 2681370.3498 | 1225542.2321
65 | 2681407.7718 | 1225539.5074
66 | 2681848.812 | 1225881.3321
67 | 2681932.9857 | 1225825.8918
68 | 2681376.4768 | 1225250.684
69 | 2681622.2043 | 1225286.2327
70 | 2681619.9745 | 1225287.1424
71 | 2681643.7552 | 1225277.4398
72 | 2681593.1501 | 1225230.2139
73 | 2681561.4964 | 1225310.3566
74 | 2681665.3918 | 1225269.2866
75 | 2681576.3738 | 1225187.557
76 | 2681544.8682 | 1225324.0244
77 | 2681691.1122 | 1225266.8574
78 | 2681573.5374 | 1225180.3447
79 | 2681543.2643 | 1225325.3427
80 | 2681504.0278 | 1225516.6977
81 | 2681457.8646 | 1225520.5243
82 | 2681560.2635 | 1225542.9417
83 | 2681564.1035 | 1225593.1364
84 | 2681564.7099 | 1225601.0634
85 | 2681566.4547 | 1225623.8703
86 | 2681568.5785 | 1225652.2846
87 | 2681528.4408 | 1225626.707
88 | 2681572.3181 | 1225702.3175
89 | 2681525.951 | 1225589.3253
90 | 2681573.5525 | 1225718.8319
91 | 2681490.2367 | 1225591.9714
92 | 2681651.4748 | 1225842.9067
93 | 2681493.4337 | 1225638.6245
94 | 2681549.7574 | 1225855.2428
95 | 2681642.7547 | 1225822.2368
96 | 2681423.1395 | 1225739.442
97 | 2681398.9592 | 1225732.8338
98 | 2681552.5116 | 1225897.7079
99 | 2681554.9768 | 1225935.7175
100 | 2681496.7834 | 1225688.5153
101 | 2681513.2328 | 1225721.8521
102 | 2681485.3227 | 1225724.222
103 | 2681523.5413 | 1225192.9516
104 | 2681543.3913 | 1225184.2454
105 | 2681560.9198 | 1225223.5677
106 | 2681540.9646 | 1225172.1151
107 | 2681528.7765 | 1225139.7596
108 | 2681558.1414 | 1225154.6942
109 | 2681529.2735 | 1225177.3759
110 | 2681555.9155 | 1225149.3801
111 | 2681512.8245 | 1225184.7776
112 | 2681491.8799 | 1225194.2023
113 | 2681430.4616 | 1225086.0109
114 | 2681428.1019 | 1225087.0301
115 | 2681373.7846 | 1225150.818
116 | 2681559.8515 | 1226010.8756
117 | 2681480.399 | 1225999.0794
118 | 2681464.6369 | 1226000.2978
119 | 2681478.8508 | 1225976.7972
120 | 2681460.4057 | 1225928.998
121 | 2681504.0278 | 1225516.6977

## line_std_types
| c_nf_per_km | r_ohm_per_km | x_ohm_per_km | max_i_ka | type | q_mm2 | alpha | voltage_rating
NAYY 4x50 SE | 210 | 0.642 | 0.083 | 0.142 | cs | 50 | 0.00403 | LV
NAYY 4x120 SE | 264 | 0.225 | 0.08 | 0.242 | cs | 120 | 0.00403 | LV
NAYY 4x150 SE | 261 | 0.208 | 0.08 | 0.27 | cs | 150 | 0.00403 | LV
NA2XS2Y 1x95 RM/25 12/20 kV | 216 | 0.313 | 0.132 | 0.252 | cs | 95 | 0.00403 | MV
NA2XS2Y 1x185 RM/25 12/20 kV | 273 | 0.161 | 0.117 | 0.362 | cs | 185 | 0.00403 | MV
NA2XS2Y 1x240 RM/25 12/20 kV | 304 | 0.122 | 0.112 | 0.421 | cs | 240 | 0.00403 | MV
NA2XS2Y 1x95 RM/25 6/10 kV | 315 | 0.313 | 0.123 | 0.249 | cs | 95 | 0.00403 | MV
NA2XS2Y 1x185 RM/25 6/10 kV | 406 | 0.161 | 0.11 | 0.358 | cs | 185 | 0.00403 | MV
NA2XS2Y 1x240 RM/25 6/10 kV | 456 | 0.122 | 0.105 | 0.416 | cs | 240 | 0.00403 | MV
NA2XS2Y 1x150 RM/25 12/20 kV | 250 | 0.206 | 0.116 | 0.319 | cs | 150 | 0.00403 | MV
NA2XS2Y 1x120 RM/25 12/20 kV | 230 | 0.253 | 0.119 | 0.283 | cs | 120 | 0.00403 | MV
NA2XS2Y 1x70 RM/25 12/20 kV | 190 | 0.443 | 0.132 | 0.22 | cs | 70 | 0.00403 | MV
NA2XS2Y 1x150 RM/25 6/10 kV | 360 | 0.206 | 0.11 | 0.315 | cs | 150 | 0.00403 | MV
NA2XS2Y 1x120 RM/25 6/10 kV | 340 | 0.253 | 0.113 | 0.28 | cs | 120 | 0.00403 | MV
NA2XS2Y 1x70 RM/25 6/10 kV | 280 | 0.443 | 0.123 | 0.217 | cs | 70 | 0.00403 | MV
N2XS(FL)2Y 1x120 RM/35 64/110 kV | 112 | 0.153 | 0.166 | 0.366 | cs | 120 | 0.00393 | HV
N2XS(FL)2Y 1x185 RM/35 64/110 kV | 125 | 0.099 | 0.156 | 0.457 | cs | 185 | 0.00393 | HV
N2XS(FL)2Y 1x240 RM/35 64/110 kV | 135 | 0.075 | 0.149 | 0.526 | cs | 240 | 0.00393 | HV
N2XS(FL)2Y 1x300 RM/35 64/110 kV | 144 | 0.06 | 0.144 | 0.588 | cs | 300 | 0.00393 | HV
15-AL1/3-ST1A 0.4 | 11 | 1.8769 | 0.35 | 0.105 | ol | 16 | 0.00403 | LV
24-AL1/4-ST1A 0.4 | 11.25 | 1.2012 | 0.335 | 0.14 | ol | 24 | 0.00403 | LV
48-AL1/8-ST1A 0.4 | 12.2 | 0.5939 | 0.3 | 0.21 | ol | 48 | 0.00403 | LV
94-AL1/15-ST1A 0.4 | 13.2 | 0.306 | 0.29 | 0.35 | ol | 94 | 0.00403 | LV
34-AL1/6-ST1A 10.0 | 9.7 | 0.8342 | 0.36 | 0.17 | ol | 34 | 0.00403 | MV
48-AL1/8-ST1A 10.0 | 10.1 | 0.5939 | 0.35 | 0.21 | ol | 48 | 0.00403 | MV
70-AL1/11-ST1A 10.0 | 10.4 | 0.4132 | 0.339 | 0.29 | ol | 70 | 0.00403 | MV
94-AL1/15-ST1A 10.0 | 10.75 | 0.306 | 0.33 | 0.35 | ol | 94 | 0.00403 | MV
122-AL1/20-ST1A 10.0 | 11.1 | 0.2376 | 0.323 | 0.41 | ol | 122 | 0.00403 | MV
149-AL1/24-ST1A 10.0 | 11.25 | 0.194 | 0.315 | 0.47 | ol | 149 | 0.00403 | MV
34-AL1/6-ST1A 20.0 | 9.15 | 0.8342 | 0.382 | 0.17 | ol | 34 | 0.00403 | MV
48-AL1/8-ST1A 20.0 | 9.5 | 0.5939 | 0.372 | 0.21 | ol | 48 | 0.00403 | MV
70-AL1/11-ST1A 20.0 | 9.7 | 0.4132 | 0.36 | 0.29 | ol | 70 | 0.00403 | MV
94-AL1/15-ST1A 20.0 | 10 | 0.306 | 0.35 | 0.35 | ol | 94 | 0.00403 | MV
122-AL1/20-ST1A 20.0 | 10.3 | 0.2376 | 0.344 | 0.41 | ol | 122 | 0.00403 | MV
149-AL1/24-ST1A 20.0 | 10.5 | 0.194 | 0.337 | 0.47 | ol | 149 | 0.00403 | MV
184-AL1/30-ST1A 20.0 | 10.75 | 0.1571 | 0.33 | 0.535 | ol | 184 | 0.00403 | MV
243-AL1/39-ST1A 20.0 | 11 | 0.1188 | 0.32 | 0.645 | ol | 243 | 0.00403 | MV
48-AL1/8-ST1A 110.0 | 8 | 0.5939 | 0.46 | 0.21 | ol | 48 | 0.00403 | HV
70-AL1/11-ST1A 110.0 | 8.4 | 0.4132 | 0.45 | 0.29 | ol | 70 | 0.00403 | HV
94-AL1/15-ST1A 110.0 | 8.65 | 0.306 | 0.44 | 0.35 | ol | 94 | 0.00403 | HV
122-AL1/20-ST1A 110.0 | 8.5 | 0.2376 | 0.43 | 0.41 | ol | 122 | 0.00403 | HV
149-AL1/24-ST1A 110.0 | 8.75 | 0.194 | 0.41 | 0.47 | ol | 149 | 0.00403 | HV
184-AL1/30-ST1A 110.0 | 8.8 | 0.1571 | 0.4 | 0.535 | ol | 184 | 0.00403 | HV
243-AL1/39-ST1A 110.0 | 9 | 0.1188 | 0.39 | 0.645 | ol | 243 | 0.00403 | HV
305-AL1/39-ST1A 110.0 | 9.2 | 0.0949 | 0.38 | 0.74 | ol | 305 | 0.00403 | HV
490-AL1/64-ST1A 110.0 | 9.75 | 0.059 | 0.37 | 0.96 | ol | 490 | 0.00403 | HV
679-AL1/86-ST1A 110.0 | 9.95 | 0.042 | 0.36 | 1.15 | ol | 679 | 0.00403 | HV
490-AL1/64-ST1A 220.0 | 10 | 0.059 | 0.285 | 0.96 | ol | 490 | 0.00403 | HV
679-AL1/86-ST1A 220.0 | 11.7 | 0.042 | 0.275 | 1.15 | ol | 679 | 0.00403 | HV
490-AL1/64-ST1A 380.0 | 11 | 0.059 | 0.253 | 0.96 | ol | 490 | 0.00403 | HV
679-AL1/86-ST1A 380.0 | 14.6 | 0.042 | 0.25 | 1.15 | ol | 679 | 0.00403 | HV

## trafo_std_types
| i0_percent | pfe_kw | vkr_percent | sn_mva | vn_lv_kv | vn_hv_kv | vk_percent | shift_degree | vector_group | tap_side | tap_neutral | tap_min | tap_max | tap_step_degree | tap_step_percent | tap_phase_shifter
160 MVA 380/110 kV | 0.06 | 60 | 0.25 | 160 | 110 | 380 | 12.2 | 0 | Yy0 | hv | 0 | -9 | 9 | 0 | 1.5 | FALSE
100 MVA 220/110 kV | 0.06 | 55 | 0.26 | 100 | 110 | 220 | 12 | 0 | Yy0 | hv | 0 | -9 | 9 | 0 | 1.5 | FALSE
63 MVA 110/20 kV | 0.04 | 22 | 0.32 | 63 | 20 | 110 | 18 | 150 | YNd5 | hv | 0 | -9 | 9 | 0 | 1.5 | FALSE
40 MVA 110/20 kV | 0.05 | 18 | 0.34 | 40 | 20 | 110 | 16.2 | 150 | YNd5 | hv | 0 | -9 | 9 | 0 | 1.5 | FALSE
25 MVA 110/20 kV | 0.07 | 14 | 0.41 | 25 | 20 | 110 | 12 | 150 | YNd5 | hv | 0 | -9 | 9 | 0 | 1.5 | FALSE
63 MVA 110/10 kV | 0.04 | 22 | 0.32 | 63 | 10 | 110 | 18 | 150 | YNd5 | hv | 0 | -9 | 9 | 0 | 1.5 | FALSE
40 MVA 110/10 kV | 0.05 | 18 | 0.34 | 40 | 10 | 110 | 16.2 | 150 | YNd5 | hv | 0 | -9 | 9 | 0 | 1.5 | FALSE
25 MVA 110/10 kV | 0.07 | 14 | 0.41 | 25 | 10 | 110 | 12 | 150 | YNd5 | hv | 0 | -9 | 9 | 0 | 1.5 | FALSE
0.25 MVA 20/0.4 kV | 0.32 | 0.8 | 1.44 | 0.25 | 0.4 | 20 | 6 | 150 | Yzn5 | hv | 0 | -2 | 2 | 0 | 2.5 | FALSE
0.4 MVA 20/0.4 kV | 0.3375 | 1.35 | 1.425 | 0.4 | 0.4 | 20 | 6 | 150 | Dyn5 | hv | 0 | -2 | 2 | 0 | 2.5 | FALSE
0.63 MVA 20/0.4 kV | 0.2619 | 1.65 | 1.206 | 0.63 | 0.4 | 20 | 6 | 150 | Dyn5 | hv | 0 | -2 | 2 | 0 | 2.5 | FALSE
0.25 MVA 10/0.4 kV | 0.24 | 0.6 | 1.2 | 0.25 | 0.4 | 10 | 4 | 150 | Dyn5 | hv | 0 | -2 | 2 | 0 | 2.5 | FALSE
0.4 MVA 10/0.4 kV | 0.2375 | 0.95 | 1.325 | 0.4 | 0.4 | 10 | 4 | 150 | Dyn5 | hv | 0 | -2 | 2 | 0 | 2.5 | FALSE
0.63 MVA 10/0.4 kV | 0.1873 | 1.18 | 1.0794 | 0.63 | 0.4 | 10 | 4 | 150 | Dyn5 | hv | 0 | -2 | 2 | 0 | 2.5 | FALSE

## trafo3w_std_types
| sn_hv_mva | sn_mv_mva | sn_lv_mva | vn_hv_kv | vn_mv_kv | vn_lv_kv | vk_hv_percent | vk_mv_percent | vk_lv_percent | vkr_hv_percent | vkr_mv_percent | vkr_lv_percent | pfe_kw | i0_percent | shift_mv_degree | shift_lv_degree | vector_group | tap_side | tap_neutral | tap_min | tap_max | tap_step_percent
63/25/38 MVA 110/20/10 kV | 63 | 25 | 38 | 110 | 20 | 10 | 10.4 | 10.4 | 10.4 | 0.28 | 0.32 | 0.35 | 35 | 0.89 | 0 | 0 | YN0yn0yn0 | hv | 0 | -10 | 10 | 1.2
63/25/38 MVA 110/10/10 kV | 63 | 25 | 38 | 110 | 10 | 10 | 10.4 | 10.4 | 10.4 | 0.28 | 0.32 | 0.35 | 35 | 0.89 | 0 | 0 | YN0yn0yn0 | hv | 0 | -10 | 10 | 1.2

## fuse_std_types
| fuse_type | i_rated_a | t_avg | t_min | t_total | x_avg | x_min | x_total
HV 100A | HV 100A | 100 | 0 | [10.0, 3.64, 0.854, 0.281, 0.1, 0.0531, 0.022, 0.01] | [10.0, 4.267, 1.21, 0.403, 0.1, 0.058, 0.022, 0.01] | 0 | [300.0, 350.0, 450.0, 550.0, 700.0, 850.0, 1200.0, 1752.0] | [600.0, 700.0, 900.0, 1150.0, 1665.0, 2000.0, 3000.0, 4313.0]
HV 10A | HV 10A | 10 | 0 | [10.0, 1675.0, 0.344, 0.156, 0.1, 0.0417, 0.0171, 0.01] | [10.0, 1.3, 0.3, 0.155, 0.1, 0.0555, 0.023, 0.01] | 0 | [30.0, 32.0, 35.0, 37.0, 39.0, 50.0, 70.0, 88.0] | [60.0, 70.0, 80.0, 87.0, 94.0, 110.0, 150.0, 216.0]
HV 125A | HV 125A | 125 | 0 | [10.0, 1.82, 0.344, 0.1, 0.0467, 0.0269, 0.01] | [10.0, 2.478, 0.426, 0.1, 0.0427, 0.0211, 0.01] | 0 | [375.0, 500.0, 700.0, 925.0, 1200.0, 1500.0, 2341.0] | [750.0, 1000.0, 1500.0, 2200.0, 3000.0, 4000.0, 5765.0]
HV 160A | HV 160A | 160 | 0 | [10.0, 4.15, 1.03, 0.198, 0.1, 0.051, 0.0172, 0.01] | [10.0, 2.3, 0.734, 0.274, 0.1, 0.046, 0.0177, 0.01] | 0 | [480.0, 550.0, 700.0, 1000.0, 1260.0, 1600.0, 2500.0, 3227.0] | [960.0, 1300.0, 1700.0, 2200.0, 2996.0, 4000.0, 6000.0, 7946.0]
HV 16A | HV 16A | 16 | 0 | [10.0, 0.352, 0.164, 0.1, 0.0649, 0.0342, 0.01] | [10.0, 2.34, 0.722, 0.181, 0.1, 0.055, 0.0296, 0.01] | 0 | [48.0, 60.0, 65.0, 71.0, 80.0, 100.0, 162.0] | [96.0, 110.0, 125.0, 150.0, 168.0, 200.0, 250.0, 398.0]
HV 200A | HV 200A | 200 | 0 | [10.0, 4.267, 1.21, 0.403, 0.1, 0.058, 0.022, 0.01] | [10.0, 3.73, 1.654, 0.328, 0.1, 0.0531, 0.019, 0.01] | 0 | [600.0, 700.0, 900.0, 1150.0, 1665.0, 2000.0, 3000.0, 4313.0] | [1200.0, 1500.0, 1800.0, 2700.0, 3960.0, 5000.0, 7500.0, 10620.0]
HV 20A | HV 20A | 20 | 0 | [10.0, 1.3, 0.3, 0.155, 0.1, 0.0555, 0.023, 0.01] | [10.0, 1.3, 0.161, 0.1, 0.0611, 0.0399, 0.0141, 0.01] | 0 | [60.0, 70.0, 80.0, 87.0, 94.0, 110.0, 150.0, 216.0] | [120.0, 150.0, 200.0, 223.0, 260.0, 300.0, 450.0, 532.0]
HV 25A | HV 25A | 25 | 0 | [10.0, 2.512, 0.833, 0.299, 0.1, 0.0372, 0.0223, 0.01] | [10.0, 3.125, 0.597, 0.198, 0.1, 0.0378, 0.022, 0.01] | 0 | [75.0, 82.0, 90.0, 100.0, 124.0, 170.0, 200.0, 289.0] | [150.0, 170.0, 210.0, 250.0, 294.0, 400.0, 500.0, 711.0]
HV 31.5A | HV 31.5A | 31.5 | 0 | [10.0, 2.34, 0.722, 0.181, 0.1, 0.055, 0.0296, 0.01] | [10.0, 2.84, 0.368, 0.164, 0.1, 0.0621, 0.0378, 0.0195, 0.01] | 0 | [95.0, 110.0, 125.0, 150.0, 165.0, 200.0, 250.0, 390.0] | [189.0, 220.0, 300.0, 350.0, 393.0, 450.0, 530.0, 700.0, 960.0]
HV 40A | HV 40A | 40 | 0 | [10.0, 1.3, 0.161, 0.1, 0.0611, 0.0399, 0.0141, 0.01] | [10.0, 2.05, 0.369, 0.198, 0.1, 0.051, 0.0298, 0.01] | 0 | [120.0, 150.0, 200.0, 223.0, 260.0, 300.0, 450.0, 532.0] | [240.0, 300.0, 400.0, 450.0, 530.0, 650.0, 800.0, 1311.0]
HV 50A | HV 50A | 50 | 0 | [10.0, 3.215, 0.597, 0.198, 0.1, 0.0378, 0.022, 0.01] | [10.0, 3.64, 0.854, 0.281, 0.1, 0.0531, 0.022, 0.01] | 0 | [150.0, 170.0, 210.0, 250.0, 294.0, 400.0, 500.0, 711.0] | [300.0, 350.0, 450.0, 550.0, 700.0, 850.0, 1200.0, 1752.0]
HV 6.3A | HV 6.3A | 6.3 | 0 | [10.0, 1.39, 0.344, 0.168, 0.1, 0.056, 0.0263, 0.01] | [10.0, 1.711, 0.516, 0.198, 0.1, 0.0634, 0.0303, 0.01] | 0 | [19.0, 19.5, 20.4, 20.8, 22.0, 25.0, 32.0, 48.0] | [38.0, 40.0, 43.0, 48.0, 53.0, 60.0, 75.0, 118.0]
HV 63A | HV 63A | 63 | 0 | [10.0, 2.84, 0.368, 0.164, 0.1, 0.0621, 0.0378, 0.0195, 0.01] | [10.0, 1.82, 0.344, 0.1, 0.0467, 0.0269, 0.01] | 0 | [189.0, 220.0, 300.0, 350.0, 393.0, 450.0, 530.0, 700.0, 961.0] | [378.0, 500.0, 700.0, 934.0, 1200.0, 1500.0, 2366.0]
HV 80A | HV 80A | 80 | 0 | [10.0, 2.05, 0.369, 0.198, 0.1, 0.051, 0.0298, 0.01] | [10.0, 4.15, 1.03, 0.198, 0.1, 0.051, 0.0172, 0.01] | 0 | [240.0, 300.0, 400.0, 450.0, 530.0, 650.0, 800.0, 1311.0] | [480.0, 550.0, 700.0, 1000.0, 1260.0, 1600.0, 2500.0, 3227.0]
Siemens NH-1-100 | Siemens NH-1-100 | 100 | [5400.0, 2000.0, 400.0, 20.0, 1.0, 0.2, 0.012, 0.004] | 0 | 0 | [150.0, 190.0, 250.0, 430.0, 900.0, 1250.0, 2700.0, 3600.0] | 0 | 0
Siemens NH-1-125 | Siemens NH-1-125 | 125 | [4800.0, 120.0, 7.0, 0.1, 0.004] | 0 | 0 | [180.0, 400.0, 740.0, 2000.0, 4250.0] | 0 | 0
Siemens NH-1-16 | Siemens NH-1-16 | 16 | [4000.0, 400.0, 2.0, 0.1, 0.04, 0.01] | 0 | 0 | [26.0, 35.0, 75.0, 150.0, 200.0, 300.0] | 0 | 0
Siemens NH-1-160 | Siemens NH-1-160 | 160 | [4800.0, 120.0, 7.0, 0.1, 0.004] | 0 | 0 | [210.0, 500.0, 900.0, 2300.0, 5000.0] | 0 | 0
Siemens NH-1-25 | Siemens NH-1-25 | 25 | [4000.0, 1000.0, 10.0, 0.2, 0.02, 0.01] | 0 | 0 | [40.0, 50.0, 100.0, 210.0, 400.0, 500.0] | 0 | 0
Siemens NH-1-50 | Siemens NH-1-50 | 50 | [4000.0, 40.0, 4.0, 1.0, 0.02, 0.01] | 0 | 0 | [86.0, 200.0, 300.0, 400.0, 1000.0, 1280.0] | 0 | 0
Siemens NH-1-63 | Siemens NH-1-63 | 63 | [4000.0, 100.0, 10.0, 2.0, 0.04, 0.01] | 0 | 0 | [100.0, 200.0, 300.0, 400.0, 1000.0, 1500.0] | 0 | 0
Siemens NH-1-80 | Siemens NH-1-80 | 80 | [4800.0, 120.0, 7.0, 0.1, 0.01] | 0 | 0 | [150.58, 250.0, 450.0, 1150.0, 2470.0] | 0 | 0
Siemens NH-2-1000 | Siemens NH-2-1000 | 1000 | [4800.0, 120.0, 7.0, 0.1, 0.004] | 0 | 0 | [1900.0, 3500.0, 8400.0, 24000.0, 52000.0] | 0 | 0
Siemens NH-2-200 | Siemens NH-2-200 | 200 | [4800.0, 120.0, 7.0, 0.1, 0.004] | 0 | 0 | [280.0, 650.0, 1200.0, 3000.0, 7000.0] | 0 | 0
Siemens NH-2-224 | Siemens NH-2-224 | 224 | [4800.0, 120.0, 7.0, 0.2, 0.04, 0.004] | 0 | 0 | [400.0, 750.0, 1453.0, 3025.0, 4315.0, 7600.0] | 0 | 0
Siemens NH-2-250 | Siemens NH-2-250 | 250 | [4800.0, 120.0, 7.0, 0.1, 0.004] | 0 | 0 | [450.0, 800.0, 1650.0, 4000.0, 8500.0] | 0 | 0
Siemens NH-2-315 | Siemens NH-2-315 | 315 | [4800.0, 120.0, 7.0, 0.1, 0.004] | 0 | 0 | [550.0, 920.0, 1900.0, 5000.0, 11000.0] | 0 | 0
Siemens NH-2-355 | Siemens NH-2-355 | 355 | [4800.0, 120.0, 6.0, 0.1, 0.004] | 0 | 0 | [650.0, 1116.27, 2350.0, 5840.0, 12790.0] | 0 | 0
Siemens NH-2-400 | Siemens NH-2-400 | 400 | [4800.0, 120.0, 7.0, 0.1, 0.004] | 0 | 0 | [720.0, 1350.0, 2800.0, 6500.0, 15000.0] | 0 | 0
Siemens NH-2-425 | Siemens NH-2-425 | 425 | [4800.0, 120.0, 7.0, 0.1, 0.004] | 0 | 0 | [850.0, 1500.0, 3050.0, 7500.0, 16500.0] | 0 | 0
Siemens NH-2-630 | Siemens NH-2-630 | 630 | [4800.0, 120.0, 7.0, 0.1, 0.004] | 0 | 0 | [1200.0, 2000.0, 4800.0, 12000.0, 26000.0] | 0 | 0

## res_bus
| vm_pu | va_degree | p_mw | q_mvar
0 | 0.99646 | -0.014495 | 0.25079 | 0.12146
1 | 0.99646 | -0.014526 | 0 | 0
2 | 0.99641 | -0.01404 | 0.23855 | 0.11553
3 | 0.99639 | -0.013899 | 0 | 0
4 | 0.99671 | -0.016695 | 0 | 0
5 | 0.99637 | -0.013661 | 0 | 0
6 | 0.99639 | -0.013886 | 0.091907 | 0.044513
7 | 0.99635 | -0.013523 | 0 | 0
8 | 0.99727 | -0.011556 | 0 | 0
9 | 0.99713 | -0.012123 | 0 | 0
10 | 0.99731 | -0.011391 | 0.071125 | 0.034447
11 | 0.99668 | -0.016479 | 0 | 0
12 | 0.99667 | -0.01635 | 0.16629 | 0.080538
13 | 0.99713 | -0.012095 | 0.086456 | 0.041872
14 | 0.99708 | -0.012307 | 0 | 0
15 | 0.99669 | -0.016578 | 0.28758 | 0.13928
16 | 0.99619 | -0.012017 | 0 | 0
17 | 0.99632 | -0.013248 | 0.27933 | 0.13528
18 | 0.99737 | -0.011166 | 0 | 0
19 | 0.99664 | -0.016128 | 0.24737 | 0.11981
20 | 0.99708 | -0.012294 | 0.10359 | 0.050173
21 | 0.99706 | -0.012403 | 0.39965 | 0.19356
22 | 0.99458 | -0.0048091 | 0.24187 | 0.11714
23 | 0.99473 | -0.0062209 | 0 | 0
24 | 0.99423 | -0.0070557 | 0.40498 | 0.19614
25 | 0.99571 | -0.015178 | 0 | 0
26 | 0.99397 | -0.0087422 | 0 | 0
27 | 0.99345 | -0.0073212 | 0 | 0
28 | 0.99344 | -0.0072069 | 0.37416 | 0.18121
29 | 0.99351 | -0.007843 | 0 | 0
30 | 0.99378 | -0.006957 | 0 | 0
31 | 0.99596 | -0.013532 | 0.32811 | 0.15891
32 | 0.9935 | -0.0077446 | 0.27127 | 0.13138
33 | 0.99357 | -0.0083609 | 0.26437 | 0.12804
34 | 0.99781 | -0.0064299 | 0.29508 | 0.14292
35 | 0.99784 | -0.006663 | 0.29273 | 0.14178
36 | 0.9978 | -0.0063626 | 0.098456 | 0.047684
37 | 0.99774 | -0.0068887 | 0.091822 | 0.044472
38 | 0.99805 | -0.0052514 | 0.071497 | 0.034627
39 | 0.99767 | -0.006277 | 0 | 0
40 | 0.99764 | -0.0059614 | 0 | 0
41 | 0.99808 | -0.00551 | 0 | 0
42 | 0.99761 | -0.0061469 | 0.28891 | 0.13993
43 | 0.99822 | -0.0068194 | 0 | 0
44 | 0.99823 | -0.0069199 | 0.075112 | 0.036378
45 | 0.99814 | -0.0060913 | 0 | 0
46 | 0.9981 | -0.0056621 | 0.13216 | 0.064009
47 | 0.99857 | -0.0038862 | 0.24681 | 0.11954
48 | 0.99857 | -0.0038477 | 0.39305 | 0.19036
49 | 0.99859 | -0.0040565 | 0.39696 | 0.19226
50 | 0.9986 | -0.0041735 | 0 | 0
51 | 0.99873 | -0.0054111 | 0 | 0
52 | 0.99914 | -0.0036601 | 0 | 0
53 | 0.99923 | -0.0032816 | 3.2809 | 1.589
54 | 0.99909 | -0.0031913 | 0 | 0
55 | 0.99907 | -0.002996 | 0.28703 | 0.13902
56 | 0.99842 | -0.0067625 | 0 | 0
57 | 0.99836 | -0.0070306 | 0.11404 | 0.055234
58 | 0.99873 | -0.005408 | 0.093255 | 0.045166
59 | 0.99928 | -0.0018288 | 0.22329 | 0.10814
60 | 0.99929 | -0.0018917 | 0 | 0
61 | 0.99938 | -0.0026461 | 0 | 0
62 | 0.99934 | -0.0022603 | 0 | 0
63 | 0.99932 | -0.0021496 | 0.28429 | 0.13769
64 | 0.99953 | -0.0020026 | 0.3465 | 0.16782
65 | 0.99964 | -0.0015156 | 0 | 0
66 | 0.99353 | -0.0085933 | 0.26369 | 0.12771
67 | 0.99377 | -0.0068288 | 0.29561 | 0.14317
68 | 0.99828 | -0.0073478 | 0 | 0
69 | 0.99753 | -0.010469 | 0.39245 | 0.19007
70 | 0.99753 | -0.010484 | 0 | 0
71 | 0.99753 | -0.010432 | 0 | 0
72 | 0.99766 | -0.0099763 | 0 | 0
73 | 0.99743 | -0.010924 | 0 | 0
74 | 0.99752 | -0.010394 | 0 | 0
75 | 0.99773 | -0.0096507 | 0.18013 | 0.087243
76 | 0.99739 | -0.011066 | 0.076757 | 0.037175
77 | 0.99752 | -0.01035 | 0.14046 | 0.068026
78 | 0.99775 | -0.0095946 | 0 | 0
79 | 0.99739 | -0.01108 | 0.071112 | 0.034441
80 | 1 | 0 | -18.8043 | -8.8166
81 | 0.99986 | -0.00060555 | 0 | 0
82 | 0.99705 | -0.012414 | 0 | 0
83 | 0.99691 | -0.0139 | 2.2391 | 1.0844
84 | 0.99689 | -0.013642 | 0.092637 | 0.044866
85 | 0.9968 | -0.012925 | 0 | 0
86 | 0.99676 | -0.012535 | 0.15105 | 0.073155
87 | 0.99673 | -0.01225 | 0 | 0
88 | 0.99669 | -0.011937 | 0.086552 | 0.041919
89 | 0.99666 | -0.011584 | 0.87647 | 0.42449
90 | 0.99667 | -0.011756 | 0 | 0
91 | 0.99663 | -0.011322 | 0 | 0
92 | 0.99641 | -0.0095978 | 0 | 0
93 | 0.99659 | -0.010977 | 0 | 0
94 | 0.99628 | -0.0084883 | 0 | 0
95 | 0.99641 | -0.0095765 | 0.080234 | 0.038859
96 | 0.99624 | -0.0081799 | 0 | 0
97 | 0.99624 | -0.0081388 | 0.13729 | 0.066492
98 | 0.99623 | -0.008096 | 0.14695 | 0.071173
99 | 0.9962 | -0.00781 | 0.39117 | 0.18945
100 | 0.99655 | -0.010605 | 0.15563 | 0.075374
101 | 0.99652 | -0.01082 | 0.38768 | 0.18776
102 | 0.99652 | -0.010793 | 0.081285 | 0.039368
103 | 0.99786 | -0.0090411 | 0.10272 | 0.04975
104 | 0.99786 | -0.0090675 | 0 | 0
105 | 0.99785 | -0.008987 | 0.15842 | 0.076728
106 | 0.99786 | -0.0091113 | 0 | 0
107 | 0.99786 | -0.0090367 | 0.18199 | 0.088142
108 | 0.99781 | -0.0093268 | 0 | 0
109 | 0.99789 | -0.0090132 | 0.13373 | 0.064769
110 | 0.99781 | -0.0093178 | 0.13132 | 0.0636
111 | 0.99792 | -0.0088734 | 0.11395 | 0.05519
112 | 0.99796 | -0.0086934 | 0 | 0
113 | 0.99792 | -0.0083097 | 0 | 0
114 | 0.99792 | -0.0083042 | 0.17737 | 0.085905
115 | 0.99761 | -0.0061065 | 0.092874 | 0.044981
116 | 0.99617 | -0.0075932 | 0 | 0
117 | 0.9961 | -0.0069874 | 0 | 0
118 | 0.9961 | -0.0069743 | 0 | 0
119 | 0.9961 | -0.0069328 | 0.2041 | 0.098852
120 | 0.9961 | -0.0069109 | 0.078099 | 0.037825
121 | 0.99997 | 149.9981 | 0 | 0

## res_line
| p_from_mw | q_from_mvar | p_to_mw | q_to_mvar | pl_mw | ql_mvar | i_from_ka | i_to_ka | i_ka | vm_from_pu | va_from_degree | vm_to_pu | va_to_degree | loading_percent
0 | -0.25079 | -0.12146 | 0.25079 | 0.12122 | 9.0524e-07 | -0.0002465 | 0.0080727 | 0.0080696 | 0.0080727 | 0.99646 | -0.014495 | 0.99646 | -0.014526 | 3.6694
1 | 2.6886 | 1.2802 | -2.6884 | -1.2805 | 0.00015593 | -0.00032579 | 0.086267 | 0.086272 | 0.086272 | 0.99646 | -0.014526 | 0.99641 | -0.01404 | 39.2144
2 | 0.37129 | 0.17104 | -0.37126 | -0.17472 | 2.9254e-05 | -0.0036812 | 0.011843 | 0.011888 | 0.011888 | 0.99646 | -0.014526 | 0.99639 | -0.013899 | 5.4035
3 | -3.3107 | -1.5725 | 3.3115 | 1.5713 | 0.00086236 | -0.0011031 | 0.10618 | 0.10616 | 0.10618 | 0.99646 | -0.014526 | 0.99671 | -0.016695 | 48.2628
4 | 2.4499 | 1.165 | -2.4498 | -1.1653 | 0.00011087 | -0.00028581 | 0.078593 | 0.078597 | 0.078597 | 0.99641 | -0.01404 | 0.99637 | -0.013661 | 35.7258
5 | 0.091908 | 0.044234 | -0.091907 | -0.044513 | 1.3742e-07 | -0.00027903 | 0.0029551 | 0.0029586 | 0.0029586 | 0.99639 | -0.013899 | 0.99639 | -0.013886 | 1.3448
6 | 0.27935 | 0.13049 | -0.27934 | -0.13332 | 1.2769e-05 | -0.0028264 | 0.0089328 | 0.0089678 | 0.0089678 | 0.99639 | -0.013899 | 0.99635 | -0.013523 | 4.0763
7 | 0.28758 | 0.13847 | -0.28758 | -0.13928 | 3.8959e-06 | -0.00080788 | 0.0092446 | 0.0092548 | 0.0092548 | 0.99671 | -0.016695 | 0.99669 | -0.016578 | 4.2067
8 | -4.0128 | -1.9067 | 4.0143 | 1.9012 | 0.0015549 | -0.0055037 | 0.12867 | 0.12859 | 0.12867 | 0.99671 | -0.016695 | 0.99713 | -0.012123 | 35.5454
9 | 0.41368 | 0.19685 | -0.41367 | -0.19792 | 1.0609e-05 | -0.0010663 | 0.013269 | 0.013282 | 0.013282 | 0.99671 | -0.016695 | 0.99668 | -0.016479 | 6.0373
10 | 2.4498 | 1.1653 | -2.4493 | -1.1665 | 0.00048075 | -0.0012386 | 0.078597 | 0.078614 | 0.078614 | 0.99637 | -0.013661 | 0.99619 | -0.012017 | 35.7336
11 | 0.27934 | 0.13332 | -0.27933 | -0.13528 | 8.9482e-06 | -0.0019673 | 0.0089678 | 0.0089926 | 0.0089926 | 0.99635 | -0.013523 | 0.99632 | -0.013248 | 4.0875
12 | 9.716 | 4.6058 | -9.7147 | -4.6162 | 0.001331 | -0.010358 | 0.31124 | 0.31138 | 0.31138 | 0.99727 | -0.011556 | 0.99713 | -0.012123 | 24.403
13 | -9.716 | -4.6058 | 9.7164 | 4.6028 | 0.00038365 | -0.0029881 | 0.31124 | 0.3112 | 0.31124 | 0.99727 | -0.011556 | 0.99731 | -0.011391 | 24.3922
14 | 0.086456 | 0.041218 | -0.086456 | -0.041872 | 2.8402e-07 | -0.00065486 | 0.0027728 | 0.0027811 | 0.0027811 | 0.99713 | -0.012123 | 0.99713 | -0.012095 | 1.2641
15 | 5.6139 | 2.6738 | -5.6136 | -2.68 | 0.00025659 | -0.0062556 | 0.18002 | 0.1801 | 0.1801 | 0.99713 | -0.012123 | 0.99708 | -0.012307 | 14.1142
16 | -9.7875 | -4.6373 | 9.788 | 4.6332 | 0.00052607 | -0.0040352 | 0.31349 | 0.31344 | 0.31349 | 0.99731 | -0.011391 | 0.99737 | -0.011166 | 24.5683
17 | 0.41367 | 0.19792 | -0.41367 | -0.19855 | 6.2905e-06 | -0.00063124 | 0.013282 | 0.01329 | 0.01329 | 0.99668 | -0.016479 | 0.99667 | -0.01635 | 6.0409
18 | 0.24738 | 0.11801 | -0.24737 | -0.11981 | 6.3957e-06 | -0.0017959 | 0.0079386 | 0.0079611 | 0.0079611 | 0.99667 | -0.01635 | 0.99664 | -0.016128 | 3.6187
19 | 0.10359 | 0.049924 | -0.10359 | -0.050173 | 1.553e-07 | -0.00024883 | 0.0033294 | 0.0033325 | 0.0033325 | 0.99708 | -0.012307 | 0.99708 | -0.012294 | 1.5148
20 | 5.51 | 2.6301 | -5.5099 | -2.6335 | 0.00013351 | -0.003379 | 0.17677 | 0.17681 | 0.17681 | 0.99708 | -0.012307 | 0.99706 | -0.012403 | 13.8566
21 | 2.4493 | 1.1665 | -2.4488 | -1.1662 | 0.00052932 | 0.00027461 | 0.078614 | 0.078615 | 0.078615 | 0.99619 | -0.012017 | 0.99596 | -0.013532 | 37.4356
22 | -9.788 | -4.6332 | 9.7882 | 4.6317 | 0.00019937 | -0.0015298 | 0.31344 | 0.31342 | 0.31344 | 0.99737 | -0.011166 | 0.99739 | -0.01108 | 24.5641
23 | 5.1102 | 2.4399 | -5.1102 | -2.4403 | 1.3111e-05 | -0.00038699 | 0.16395 | 0.16396 | 0.16396 | 0.99706 | -0.012403 | 0.99705 | -0.012414 | 12.8495
24 | -2.1175 | -1.0163 | 2.1179 | 1.015 | 0.00035081 | -0.0012318 | 0.068173 | 0.068157 | 0.068173 | 0.99458 | -0.0048091 | 0.99473 | -0.0062209 | 30.9879
25 | 1.8757 | 0.89911 | -1.8751 | -0.89884 | 0.00061515 | 0.00027349 | 0.060373 | 0.060375 | 0.060375 | 0.99458 | -0.0048091 | 0.99423 | -0.0070557 | 28.7498
26 | -2.1179 | -1.015 | 2.1202 | 1.0071 | 0.0022531 | -0.0079371 | 0.068157 | 0.068049 | 0.068157 | 0.99473 | -0.0062209 | 0.99571 | -0.015178 | 30.9803
27 | 1.4701 | 0.7027 | -1.4697 | -0.70258 | 0.00035827 | 0.00011842 | 0.047309 | 0.047311 | 0.047311 | 0.99423 | -0.0070557 | 0.99397 | -0.0087422 | 22.529
28 | -2.1202 | -1.0071 | 2.1206 | 1.0073 | 0.00049325 | 0.00023818 | 0.068049 | 0.068048 | 0.068049 | 0.99571 | -0.015178 | 0.99596 | -0.013532 | 32.4043
29 | 1.4697 | 0.70258 | -1.4694 | -0.70492 | 0.00030884 | -0.0023444 | 0.047311 | 0.047341 | 0.047341 | 0.99397 | -0.0087422 | 0.99378 | -0.006957 | 21.5188
30 | 0.37417 | 0.18062 | -0.37416 | -0.18121 | 4.9263e-06 | -0.00059474 | 0.012073 | 0.01208 | 0.01208 | 0.99345 | -0.0073212 | 0.99344 | -0.0072069 | 5.4911
31 | -0.37417 | -0.18062 | 0.37419 | 0.17784 | 2.2975e-05 | -0.0027837 | 0.012073 | 0.012038 | 0.012073 | 0.99345 | -0.0073212 | 0.99351 | -0.007843 | 5.4877
32 | 0.27127 | 0.13067 | -0.27127 | -0.13138 | 3.0826e-06 | -0.0007093 | 0.0087488 | 0.0087578 | 0.0087578 | 0.99351 | -0.007843 | 0.9935 | -0.0077446 | 3.9808
33 | -0.64546 | -0.30851 | 0.6455 | 0.30689 | 3.9763e-05 | -0.0016145 | 0.020787 | 0.020766 | 0.020787 | 0.99351 | -0.007843 | 0.99357 | -0.0083609 | 9.4485
34 | 0.29561 | 0.14232 | -0.29561 | -0.14317 | 4.3805e-06 | -0.00084959 | 0.0095303 | 0.0095411 | 0.0095411 | 0.99378 | -0.006957 | 0.99377 | -0.0068288 | 4.3369
35 | 1.1738 | 0.5626 | -1.1736 | -0.56256 | 0.00024052 | 3.9356e-05 | 0.037811 | 0.037812 | 0.037812 | 0.99378 | -0.006957 | 0.99357 | -0.0083609 | 18.0059
36 | 0.2637 | 0.12763 | -0.26369 | -0.12771 | 9.2853e-06 | -7.8939e-05 | 0.0085118 | 0.0085129 | 0.0085129 | 0.99357 | -0.0083609 | 0.99353 | -0.0085933 | 4.0538
37 | -0.86723 | -0.41255 | 0.86726 | 0.412 | 2.4194e-05 | -0.00055107 | 0.027784 | 0.027777 | 0.027784 | 0.99781 | -0.0064299 | 0.99784 | -0.006663 | 12.6291
38 | 0.098457 | 0.04628 | -0.098456 | -0.047684 | 7.8591e-07 | -0.0014047 | 0.0031474 | 0.0031649 | 0.0031649 | 0.99781 | -0.0064299 | 0.9978 | -0.0063626 | 1.4386
39 | 0.47369 | 0.22336 | -0.47366 | -0.22342 | 2.9963e-05 | -6.8293e-05 | 0.015151 | 0.015152 | 0.015152 | 0.99781 | -0.0064299 | 0.99774 | -0.0068887 | 7.2154
40 | -1.16 | -0.55378 | 1.1602 | 0.55381 | 0.00023552 | 3.3869e-05 | 0.037187 | 0.037185 | 0.037187 | 0.99784 | -0.006663 | 0.99805 | -0.0052514 | 17.7079
41 | 0.38184 | 0.17895 | -0.38181 | -0.18231 | 2.8276e-05 | -0.0033618 | 0.012201 | 0.012242 | 0.012242 | 0.99774 | -0.0068887 | 0.99767 | -0.006277 | 5.5647
42 | -1.2317 | -0.58844 | 1.2318 | 0.58802 | 3.7723e-05 | -0.00041997 | 0.039483 | 0.039478 | 0.039483 | 0.99805 | -0.0052514 | 0.99808 | -0.00551 | 17.9468
43 | 0.38181 | 0.18231 | -0.3818 | -0.18399 | 1.4131e-05 | -0.0016713 | 0.012242 | 0.012263 | 0.012263 | 0.99767 | -0.006277 | 0.99764 | -0.0059614 | 5.5743
44 | 0.3818 | 0.18399 | -0.38178 | -0.18403 | 1.0548e-05 | -4.0163e-05 | 0.012263 | 0.012264 | 0.012264 | 0.99764 | -0.0059614 | 0.99761 | -0.0061469 | 5.84
45 | -1.2318 | -0.58802 | 1.2318 | 0.58777 | 2.223e-05 | -0.00024756 | 0.039478 | 0.039474 | 0.039478 | 0.99808 | -0.00551 | 0.9981 | -0.0056621 | 17.9444
46 | 0.092874 | 0.0441 | -0.092874 | -0.044981 | 4.3958e-07 | -0.00088062 | 0.0029751 | 0.0029861 | 0.0029861 | 0.99761 | -0.0061469 | 0.99761 | -0.0061065 | 1.3573
47 | -1.3641 | -0.65009 | 1.3641 | 0.64994 | 1.633e-05 | -0.00014756 | 0.0437 | 0.043698 | 0.0437 | 0.99822 | -0.0068194 | 0.99823 | -0.0069199 | 19.8635
48 | 1.3641 | 0.65009 | -1.364 | -0.65116 | 0.00011798 | -0.0010656 | 0.0437 | 0.043714 | 0.043714 | 0.99822 | -0.0068194 | 0.99814 | -0.0060913 | 19.8698
49 | -1.4393 | -0.68632 | 1.4393 | 0.68573 | 7.3282e-05 | -0.00059262 | 0.046111 | 0.046104 | 0.046111 | 0.99823 | -0.0069199 | 0.99828 | -0.0073478 | 20.9597
50 | 1.364 | 0.65116 | -1.3639 | -0.65178 | 6.9327e-05 | -0.00062574 | 0.043714 | 0.043722 | 0.043722 | 0.99814 | -0.0060913 | 0.9981 | -0.0056621 | 19.8734
51 | 0.39305 | 0.19017 | -0.39305 | -0.19036 | 1.739e-06 | -0.00019408 | 0.012623 | 0.012625 | 0.012625 | 0.99857 | -0.0038862 | 0.99857 | -0.0038477 | 5.7387
52 | -0.63986 | -0.30971 | 0.63988 | 0.30918 | 1.2551e-05 | -0.00052646 | 0.020551 | 0.020544 | 0.020551 | 0.99857 | -0.0038862 | 0.99859 | -0.0040565 | 9.3412
53 | -1.0368 | -0.50143 | 1.0368 | 0.50121 | 1.3985e-05 | -0.00022087 | 0.033294 | 0.033292 | 0.033294 | 0.99859 | -0.0040565 | 0.9986 | -0.0041735 | 15.1338
54 | -1.0368 | -0.50121 | 1.037 | 0.49886 | 0.00014874 | -0.0023518 | 0.033292 | 0.033261 | 0.033292 | 0.9986 | -0.0041735 | 0.99873 | -0.0054111 | 15.1325
55 | 0.093255 | 0.0451 | -0.093255 | -0.045166 | 3.2963e-08 | -6.5495e-05 | 0.0029941 | 0.002995 | 0.002995 | 0.99873 | -0.0054111 | 0.99873 | -0.005408 | 1.3613
56 | -14.3475 | -6.7278 | 14.3531 | 6.7091 | 0.0056322 | -0.018631 | 0.45803 | 0.45776 | 0.45803 | 0.99873 | -0.0054111 | 0.99914 | -0.0036601 | 35.8958
57 | 13.2173 | 6.1838 | -13.2132 | -6.1999 | 0.0040195 | -0.016052 | 0.42178 | 0.422 | 0.422 | 0.99873 | -0.0054111 | 0.99842 | -0.0067625 | 33.0723
58 | -14.6402 | -6.8433 | 14.6414 | 6.8395 | 0.0012297 | -0.0038883 | 0.46692 | 0.46686 | 0.46692 | 0.99914 | -0.0036601 | 0.99923 | -0.0032816 | 36.5924
59 | 0.28706 | 0.13421 | -0.28704 | -0.13765 | 1.6254e-05 | -0.0034412 | 0.0091554 | 0.009198 | 0.009198 | 0.99914 | -0.0036601 | 0.99909 | -0.0031913 | 4.1809
60 | -17.9223 | -8.4285 | 17.9249 | 8.4235 | 0.00261 | -0.0050065 | 0.57217 | 0.57209 | 0.57217 | 0.99923 | -0.0032816 | 0.99938 | -0.0026461 | 44.841
61 | 0.28704 | 0.13765 | -0.28703 | -0.13902 | 6.5058e-06 | -0.0013683 | 0.009198 | 0.0092152 | 0.0092152 | 0.99909 | -0.0031913 | 0.99907 | -0.002996 | 4.1887
62 | 13.2132 | 6.1999 | -13.2124 | -6.2031 | 0.00080459 | -0.0032095 | 0.422 | 0.42205 | 0.42205 | 0.99842 | -0.0067625 | 0.99836 | -0.0070306 | 33.0758
63 | 13.0984 | 6.1478 | -13.0974 | -6.1517 | 0.00094578 | -0.0038467 | 0.41838 | 0.41844 | 0.41844 | 0.99836 | -0.0070306 | 0.99828 | -0.0073478 | 32.7929
64 | -0.22329 | -0.10814 | 0.22329 | 0.10758 | 1.622e-06 | -0.000564 | 0.0071672 | 0.0071601 | 0.0071672 | 0.99928 | -0.0018288 | 0.99929 | -0.0018917 | 3.2578
65 | -0.22329 | -0.10758 | 0.22331 | 0.10009 | 2.1238e-05 | -0.0074894 | 0.0071601 | 0.0070688 | 0.0071601 | 0.99929 | -0.0018917 | 0.99938 | -0.0026461 | 3.2546
66 | -18.4325 | -8.6576 | 18.4352 | 8.6528 | 0.0027003 | -0.0048206 | 0.58824 | 0.58816 | 0.58824 | 0.99938 | -0.0026461 | 0.99953 | -0.0020026 | 46.1002
67 | 0.2843 | 0.13409 | -0.28429 | -0.13691 | 1.3053e-05 | -0.0028134 | 0.0090799 | 0.0091149 | 0.0091149 | 0.99938 | -0.0026461 | 0.99934 | -0.0022603 | 4.1431
68 | 0.28429 | 0.13691 | -0.28429 | -0.13769 | 3.6347e-06 | -0.00077947 | 0.0091149 | 0.0091247 | 0.0091247 | 0.99934 | -0.0022603 | 0.99932 | -0.0021496 | 4.1476
69 | -18.7818 | -8.8206 | 18.7838 | 8.8171 | 0.0020817 | -0.0035389 | 0.59928 | 0.59922 | 0.59928 | 0.99953 | -0.0020026 | 0.99964 | -0.0015156 | 46.9655
70 | -18.7838 | -8.8171 | 18.7877 | 8.8105 | 0.0038759 | -0.0065944 | 0.59922 | 0.59911 | 0.59922 | 0.99964 | -0.0015156 | 0.99986 | -0.00060555 | 46.9609
71 | 11.6581 | 5.4659 | -11.6545 | -5.4848 | 0.0035787 | -0.018888 | 0.37233 | 0.37259 | 0.37259 | 0.99828 | -0.0073478 | 0.99796 | -0.0086934 | 29.1999
72 | -0.5329 | -0.25637 | 0.5329 | 0.25631 | 9.4152e-07 | -5.6936e-05 | 0.017113 | 0.017113 | 0.017113 | 0.99753 | -0.010469 | 0.99753 | -0.010484 | 7.7788
73 | 0.14046 | 0.0663 | -0.14046 | -0.066853 | 6.2872e-07 | -0.0005528 | 0.0044948 | 0.0045016 | 0.0045016 | 0.99753 | -0.010469 | 0.99753 | -0.010432 | 2.0462
74 | -10.4704 | -4.9492 | 10.4716 | 4.9409 | 0.001249 | -0.0083005 | 0.33515 | 0.33504 | 0.33515 | 0.99753 | -0.010484 | 0.99766 | -0.0099763 | 26.2654
75 | 9.9375 | 4.6929 | -9.9365 | -4.7006 | 0.0010318 | -0.0076715 | 0.31803 | 0.31814 | 0.31814 | 0.99753 | -0.010484 | 0.99743 | -0.010924 | 24.9323
76 | 0.14046 | 0.066853 | -0.14046 | -0.067403 | 6.2684e-07 | -0.00054947 | 0.0045016 | 0.0045085 | 0.0045085 | 0.99753 | -0.010432 | 0.99752 | -0.010394 | 2.0493
77 | -10.4716 | -4.9409 | 10.4724 | 4.9356 | 0.00079476 | -0.005286 | 0.33504 | 0.33496 | 0.33504 | 0.99766 | -0.0099763 | 0.99773 | -0.0096507 | 26.2567
78 | 9.9365 | 4.7006 | -9.9361 | -4.7031 | 0.00033662 | -0.0025013 | 0.31814 | 0.31817 | 0.31817 | 0.99743 | -0.010924 | 0.99739 | -0.011066 | 24.9349
79 | 0.14046 | 0.067403 | -0.14046 | -0.068026 | 7.1306e-07 | -0.00062301 | 0.0045085 | 0.0045163 | 0.0045163 | 0.99752 | -0.010394 | 0.99752 | -0.01035 | 2.0529
80 | -10.6526 | -5.0229 | 10.6527 | 5.022 | 0.00013903 | -0.00089121 | 0.34076 | 0.34074 | 0.34076 | 0.99773 | -0.0096507 | 0.99775 | -0.0095946 | 26.705
81 | 9.8594 | 4.6659 | -9.8593 | -4.6661 | 3.1971e-05 | -0.00024153 | 0.3157 | 0.3157 | 0.3157 | 0.99739 | -0.011066 | 0.99739 | -0.01108 | 24.7417
82 | -10.6527 | -5.022 | 10.6534 | 5.0177 | 0.00066214 | -0.0042459 | 0.34074 | 0.34069 | 0.34074 | 0.99775 | -0.0095946 | 0.99781 | -0.0093268 | 26.704
83 | 18.7903 | 8.8061 | -18.7877 | -8.8105 | 0.0025685 | -0.0043738 | 0.59904 | 0.59911 | 0.59911 | 1 | 0 | 0.99986 | -0.00060555 | 46.9525
84 | 5.1102 | 2.4403 | -5.1096 | -2.4416 | 0.00065373 | -0.0012415 | 0.16396 | 0.16398 | 0.16398 | 0.99705 | -0.012414 | 0.99691 | -0.0139 | 45.2985
85 | 2.8705 | 1.3571 | -2.8704 | -1.3573 | 8.9722e-05 | -0.00016203 | 0.091942 | 0.091944 | 0.091944 | 0.99691 | -0.0139 | 0.99689 | -0.013642 | 41.7929
86 | 2.7778 | 1.3124 | -2.7775 | -1.3129 | 0.0002417 | -0.00047099 | 0.088964 | 0.088971 | 0.088971 | 0.99689 | -0.013642 | 0.9968 | -0.012925 | 40.4412
87 | 1.2761 | 0.59144 | -1.2761 | -0.59209 | 6.3126e-05 | -0.00065722 | 0.040733 | 0.040741 | 0.040741 | 0.9968 | -0.012925 | 0.99676 | -0.012535 | 18.5188
88 | 1.5014 | 0.72146 | -1.5013 | -0.72233 | 0.00011811 | -0.00086662 | 0.04824 | 0.048251 | 0.048251 | 0.9968 | -0.012925 | 0.99673 | -0.01225 | 21.9323
89 | 1.125 | 0.51894 | -1.1249 | -0.5201 | 8.6271e-05 | -0.0011645 | 0.035882 | 0.035896 | 0.035896 | 0.99676 | -0.012535 | 0.99669 | -0.011937 | 16.3164
90 | 1.5013 | 0.72233 | -1.5012 | -0.72318 | 0.00011647 | -0.00085406 | 0.048251 | 0.048262 | 0.048262 | 0.99673 | -0.01225 | 0.99666 | -0.011584 | 21.9374
91 | 1.0384 | 0.47818 | -1.0384 | -0.47857 | 2.4242e-05 | -0.00038558 | 0.033111 | 0.033116 | 0.033116 | 0.99669 | -0.011937 | 0.99667 | -0.011756 | 15.0527
92 | 0.62468 | 0.29868 | -0.62467 | -0.29953 | 1.924e-05 | -0.00084362 | 0.020055 | 0.020066 | 0.020066 | 0.99666 | -0.011584 | 0.99663 | -0.011322 | 9.1209
93 | 1.0384 | 0.47857 | -1.0381 | -0.4831 | 0.00028523 | -0.0045271 | 0.033116 | 0.033172 | 0.033172 | 0.99667 | -0.011756 | 0.99641 | -0.0095978 | 15.0782
94 | 0.62467 | 0.29953 | -0.62464 | -0.30063 | 2.5158e-05 | -0.0011017 | 0.020066 | 0.02008 | 0.02008 | 0.99663 | -0.011322 | 0.99659 | -0.010977 | 9.1272
95 | 0.95784 | 0.44477 | -0.95771 | -0.44726 | 0.00013351 | -0.0024899 | 0.030596 | 0.030627 | 0.030627 | 0.99641 | -0.0095978 | 0.99628 | -0.0084883 | 13.9214
96 | 0.080235 | 0.038328 | -0.080234 | -0.038859 | 1.9927e-07 | -0.00053174 | 0.0025761 | 0.0025828 | 0.0025828 | 0.99641 | -0.0095978 | 0.99641 | -0.0095765 | 1.174
97 | 0.62464 | 0.30063 | -0.62461 | -0.30181 | 2.6935e-05 | -0.0011777 | 0.02008 | 0.020095 | 0.020095 | 0.99659 | -0.010977 | 0.99655 | -0.010605 | 9.134
98 | 0.82042 | 0.38638 | -0.82038 | -0.38738 | 3.9243e-05 | -0.0009968 | 0.026276 | 0.026289 | 0.026289 | 0.99628 | -0.0084883 | 0.99623 | -0.008096 | 11.9494
99 | 0.13729 | 0.060877 | -0.13729 | -0.065897 | 5.4315e-06 | -0.0050202 | 0.0043517 | 0.0044127 | 0.0044127 | 0.99628 | -0.0084883 | 0.99624 | -0.0081799 | 2.0058
100 | 0.13729 | 0.065897 | -0.13729 | -0.066492 | 6.5389e-07 | -0.00059489 | 0.0044127 | 0.0044202 | 0.0044202 | 0.99624 | -0.0081799 | 0.99624 | -0.0081388 | 2.0092
101 | 0.67342 | 0.31621 | -0.6734 | -0.3171 | 2.3644e-05 | -0.00089555 | 0.021558 | 0.021569 | 0.021569 | 0.99623 | -0.008096 | 0.9962 | -0.00781 | 9.804
102 | 0.28223 | 0.12765 | -0.28223 | -0.12943 | 8.1203e-06 | -0.0017822 | 0.0089761 | 0.0089975 | 0.0089975 | 0.9962 | -0.00781 | 0.99617 | -0.0075932 | 4.0898
103 | 0.46898 | 0.22643 | -0.46897 | -0.22647 | 1.5074e-05 | -3.463e-05 | 0.015086 | 0.015086 | 0.015086 | 0.99655 | -0.010605 | 0.99652 | -0.01082 | 7.184
104 | 0.081285 | 0.038704 | -0.081285 | -0.039368 | 2.5515e-07 | -0.00066406 | 0.002608 | 0.0026163 | 0.0026163 | 0.99652 | -0.01082 | 0.99652 | -0.010793 | 1.1892
105 | -0.10272 | -0.04975 | 0.10272 | 0.049235 | 3.1485e-07 | -0.00051521 | 0.0033019 | 0.0032954 | 0.0033019 | 0.99786 | -0.0090411 | 0.99786 | -0.0090675 | 1.5008
106 | 0.15843 | 0.075706 | -0.15842 | -0.076728 | 1.4861e-06 | -0.0010227 | 0.0050796 | 0.0050924 | 0.0050924 | 0.99786 | -0.0090675 | 0.99785 | -0.008987 | 2.3147
107 | -0.26115 | -0.12494 | 0.26115 | 0.1246 | 1.355e-06 | -0.0003438 | 0.008375 | 0.0083707 | 0.008375 | 0.99786 | -0.0090675 | 0.99786 | -0.0091113 | 3.8068
108 | 0.18199 | 0.087321 | -0.18199 | -0.088142 | 1.5764e-06 | -0.00082133 | 0.0058396 | 0.0058499 | 0.0058499 | 0.99786 | -0.0091113 | 0.99786 | -0.0090367 | 2.659
109 | 10.7852 | 5.0778 | -10.7847 | -5.0812 | 0.00053796 | -0.0033598 | 0.34486 | 0.34491 | 0.34491 | 0.99786 | -0.0091113 | 0.99781 | -0.0093268 | 27.0302
110 | -11.2284 | -5.2898 | 11.2286 | 5.2883 | 0.00025536 | -0.0014604 | 0.35907 | 0.35905 | 0.35907 | 0.99786 | -0.0091113 | 0.99789 | -0.0090132 | 28.1403
111 | 0.13132 | 0.063463 | -0.13132 | -0.0636 | 1.3702e-07 | -0.00013692 | 0.0042195 | 0.0042213 | 0.0042213 | 0.99781 | -0.0093268 | 0.99781 | -0.0093178 | 1.9188
112 | -11.3624 | -5.3531 | 11.3627 | 5.351 | 0.00036789 | -0.00205 | 0.36335 | 0.36332 | 0.36335 | 0.99789 | -0.0090132 | 0.99792 | -0.0088734 | 28.4756
113 | -11.4767 | -5.4062 | 11.4772 | 5.4036 | 0.00047785 | -0.0026052 | 0.36698 | 0.36695 | 0.36698 | 0.99792 | -0.0088734 | 0.99796 | -0.0086934 | 28.7605
114 | 0.17738 | 0.081237 | -0.17737 | -0.085844 | 8.3239e-06 | -0.0046066 | 0.0056435 | 0.0057003 | 0.0057003 | 0.99796 | -0.0086934 | 0.99792 | -0.0083097 | 2.591
115 | 0.17737 | 0.085844 | -0.17737 | -0.085905 | 1.1154e-07 | -6.1082e-05 | 0.0057003 | 0.005701 | 0.005701 | 0.99792 | -0.0083097 | 0.99792 | -0.0083042 | 2.5914
116 | 0.28223 | 0.12943 | -0.2822 | -0.13408 | 2.1349e-05 | -0.0046444 | 0.0089975 | 0.0090545 | 0.0090545 | 0.99617 | -0.0075932 | 0.9961 | -0.0069874 | 4.1157
117 | 0.078099 | 0.035756 | -0.078099 | -0.036133 | 1.3193e-07 | -0.00037708 | 0.0024893 | 0.0024938 | 0.0024938 | 0.9961 | -0.0069874 | 0.9961 | -0.0069743 | 1.1336
118 | 0.2041 | 0.098323 | -0.2041 | -0.098852 | 1.2867e-06 | -0.00052876 | 0.0065656 | 0.0065722 | 0.0065722 | 0.9961 | -0.0069874 | 0.9961 | -0.0069328 | 2.9874
119 | 0.078099 | 0.036133 | -0.078099 | -0.037825 | 5.9808e-07 | -0.0016922 | 0.0024938 | 0.0025148 | 0.0025148 | 0.9961 | -0.0069743 | 0.9961 | -0.0069109 | 1.1431

## res_trafo
| p_hv_mw | q_hv_mvar | p_lv_mw | q_lv_mvar | pl_mw | ql_mvar | i_hv_ka | i_lv_ka | vm_hv_pu | va_hv_degree | vm_lv_pu | va_lv_degree | loading_percent
0 | 2.6518e-14 | 1.7507e-14 | 0.013999 | 0.0105 | 0.013999 | 0.0105 | 1.6678e-16 | 0.00050517 | 0.99997 | 149.9981 | 1 | 0 | 0.069998

## res_ext_grid
| p_mw | q_mvar
0 | 20.0051 | 9.3982

## res_load
| p_mw | q_mvar
0 | 0.25079 | 0.12146
1 | 0.23855 | 0.11553
2 | 0.091907 | 0.044513
3 | 0.071125 | 0.034447
4 | 0.16629 | 0.080538
5 | 0.086456 | 0.041872
6 | 0.28758 | 0.13928
7 | 0.27933 | 0.13528
8 | 0.24737 | 0.11981
9 | 0.10359 | 0.050173
10 | 0.39965 | 0.19356
11 | 0.24187 | 0.11714
12 | 0.40498 | 0.19614
13 | 0.37416 | 0.18121
14 | 0.32811 | 0.15891
15 | 0.27127 | 0.13138
16 | 0.26437 | 0.12804
17 | 0.29508 | 0.14292
18 | 0.29273 | 0.14178
19 | 0.098456 | 0.047684
20 | 0.091822 | 0.044472
21 | 0.071497 | 0.034627
22 | 0.28891 | 0.13993
23 | 0.075112 | 0.036378
24 | 0.13216 | 0.064009
25 | 0.24681 | 0.11954
26 | 0.39305 | 0.19036
27 | 0.39696 | 0.19226
28 | 3.2809 | 1.589
29 | 0.28703 | 0.13902
30 | 0.11404 | 0.055234
31 | 0.093255 | 0.045166
32 | 0.22329 | 0.10814
33 | 0.28429 | 0.13769
34 | 0.3465 | 0.16782
35 | 0.26369 | 0.12771
36 | 0.29561 | 0.14317
37 | 0.39245 | 0.19007
38 | 0.18013 | 0.087243
39 | 0.076757 | 0.037175
40 | 0.14046 | 0.068026
41 | 0.071112 | 0.034441
42 | 1.2008 | 0.58159
43 | 2.2391 | 1.0844
44 | 0.092637 | 0.044866
45 | 0.15105 | 0.073155
46 | 0.086552 | 0.041919
47 | 0.87647 | 0.42449
48 | 0.080234 | 0.038859
49 | 0.13729 | 0.066492
50 | 0.14695 | 0.071173
51 | 0.39117 | 0.18945
52 | 0.15563 | 0.075374
53 | 0.38768 | 0.18776
54 | 0.081285 | 0.039368
55 | 0.10272 | 0.04975
56 | 0.15842 | 0.076728
57 | 0.18199 | 0.088142
58 | 0.13373 | 0.064769
59 | 0.13132 | 0.0636
60 | 0.11395 | 0.05519
61 | 0.17737 | 0.085905
62 | 0.092874 | 0.044981
63 | 0.2041 | 0.098852
64 | 0.078099 | 0.037825

## dtypes
| element | column | dtype
0 | bus | name | object
1 | bus | vn_kv | float64
2 | bus | type | object
3 | bus | zone | object
4 | bus | in_service | bool
5 | load | name | object
6 | load | bus | uint32
7 | load | p_mw | float64
8 | load | q_mvar | float64
9 | load | const_z_percent | float64
10 | load | const_i_percent | float64
11 | load | sn_mva | float64
12 | load | scaling | float64
13 | load | in_service | bool
14 | load | type | object
15 | ext_grid | name | object
16 | ext_grid | bus | uint32
17 | ext_grid | vm_pu | float64
18 | ext_grid | va_degree | float64
19 | ext_grid | slack_weight | float64
20 | ext_grid | in_service | bool
21 | line | name | object
22 | line | std_type | object
23 | line | from_bus | uint32
24 | line | to_bus | uint32
25 | line | length_km | float64
26 | line | r_ohm_per_km | float64
27 | line | x_ohm_per_km | float64
28 | line | c_nf_per_km | float64
29 | line | g_us_per_km | float64
30 | line | max_i_ka | float64
31 | line | df | float64
32 | line | parallel | uint32
33 | line | type | object
34 | line | in_service | bool
35 | trafo | name | object
36 | trafo | std_type | object
37 | trafo | hv_bus | uint32
38 | trafo | lv_bus | uint32
39 | trafo | sn_mva | float64
40 | trafo | vn_hv_kv | float64
41 | trafo | vn_lv_kv | float64
42 | trafo | vk_percent | float64
43 | trafo | vkr_percent | float64
44 | trafo | pfe_kw | float64
45 | trafo | i0_percent | float64
46 | trafo | shift_degree | float64
47 | trafo | tap_side | object
48 | trafo | tap_neutral | int32
49 | trafo | tap_min | int32
50 | trafo | tap_max | int32
51 | trafo | tap_step_percent | float64
52 | trafo | tap_step_degree | float64
53 | trafo | tap_pos | int32
54 | trafo | tap_phase_shifter | bool
55 | trafo | parallel | uint32
56 | trafo | df | float64
57 | trafo | in_service | bool
58 | bus_geodata | x | float64
59 | bus_geodata | y | float64
60 | bus_geodata | coords | object
61 | res_bus | vm_pu | float64
62 | res_bus | va_degree | float64
63 | res_bus | p_mw | float64
64 | res_bus | q_mvar | float64
65 | res_line | p_from_mw | float64
66 | res_line | q_from_mvar | float64
67 | res_line | p_to_mw | float64
68 | res_line | q_to_mvar | float64
69 | res_line | pl_mw | float64
70 | res_line | ql_mvar | float64
71 | res_line | i_from_ka | float64
72 | res_line | i_to_ka | float64
73 | res_line | i_ka | float64
74 | res_line | vm_from_pu | float64
75 | res_line | va_from_degree | float64
76 | res_line | vm_to_pu | float64
77 | res_line | va_to_degree | float64
78 | res_line | loading_percent | float64
79 | res_trafo | p_hv_mw | float64
80 | res_trafo | q_hv_mvar | float64
81 | res_trafo | p_lv_mw | float64
82 | res_trafo | q_lv_mvar | float64
83 | res_trafo | pl_mw | float64
84 | res_trafo | ql_mvar | float64
85 | res_trafo | i_hv_ka | float64
86 | res_trafo | i_lv_ka | float64
87 | res_trafo | vm_hv_pu | float64
88 | res_trafo | va_hv_degree | float64
89 | res_trafo | vm_lv_pu | float64
90 | res_trafo | va_lv_degree | float64
91 | res_trafo | loading_percent | float64
92 | res_ext_grid | p_mw | float64
93 | res_ext_grid | q_mvar | float64
94 | res_load | p_mw | float64
95 | res_load | q_mvar | float64

## parameters
| version | format_version | converged | OPF_converged | name | f_hz | sn_mva
0 | 2.14.6 | 2.14.0 | TRUE | FALSE |  | 50 | 1