## bus
| name | vn_kv | type | zone | in_service
0 | bus_MV_234_0_node_0 | 20 | n |  | TRUE
1 | bus_MV_234_0_node_93 | 20 | n |  | TRUE
2 | bus_MV_234_0_node_8 | 20 | n |  | TRUE
3 | bus_MV_234_0_node_18 | 20 | n |  | TRUE
4 | bus_MV_234_0_node_94 | 20 | n |  | TRUE
5 | bus_MV_234_0_node_3 | 20 | n |  | TRUE
6 | bus_MV_234_0_node_17 | 20 | n |  | TRUE
7 | bus_MV_234_0_node_1 | 20 | n |  | TRUE
8 | bus_MV_234_0_node_55 | 20 | n |  | TRUE
9 | bus_MV_234_0_node_4 | 20 | n |  | TRUE
10 | bus_MV_234_0_node_20 | 20 | n |  | TRUE
11 | bus_MV_234_0_node_5 | 20 | n |  | TRUE
12 | bus_MV_234_0_node_6 | 20 | n |  | TRUE
13 | bus_MV_234_0_node_7 | 20 | n |  | TRUE
14 | bus_MV_234_0_node_24 | 20 | n |  | TRUE
15 | bus_MV_234_0_node_9 | 20 | n |  | TRUE
16 | bus_MV_234_0_node_10 | 20 | n |  | TRUE
17 | bus_MV_234_0_node_11 | 20 | n |  | TRUE
18 | bus_MV_234_0_node_13 | 20 | n |  | TRUE
19 | bus_MV_234_0_node_14 | 20 | n |  | TRUE
20 | bus_MV_234_0_node_12 | 20 | n |  | TRUE
21 | bus_MV_234_0_node_49 | 20 | n |  | TRUE
22 | bus_MV_234_0_node_45 | 20 | n |  | TRUE
23 | bus_MV_234_0_node_99 | 20 | n |  | TRUE
24 | bus_MV_234_0_node_48 | 20 | n |  | TRUE
25 | bus_MV_234_0_node_19 | 20 | n |  | TRUE
26 | bus_MV_234_0_node_22 | 20 | n |  | TRUE
27 | bus_MV_234_0_node_41 | 20 | n |  | TRUE
28 | bus_MV_234_0_node_46 | 20 | n |  | TRUE
29 | bus_MV_234_0_node_47 | 20 | n |  | TRUE
30 | bus_MV_234_0_node_44 | 20 | n |  | TRUE
31 | bus_MV_234_0_node_98 | 20 | n |  | TRUE
32 | bus_MV_234_0_node_16 | 20 | n |  | TRUE
33 | bus_MV_234_0_node_15 | 20 | n |  | TRUE
34 | bus_MV_234_0_node_51 | 20 | n |  | TRUE
35 | bus_MV_234_0_node_52 | 20 | n |  | TRUE
36 | bus_MV_234_0_node_23 | 20 | n |  | TRUE
37 | bus_MV_234_0_node_57 | 20 | n |  | TRUE
38 | bus_MV_234_0_node_40 | 20 | n |  | TRUE
39 | bus_MV_234_0_node_43 | 20 | n |  | TRUE
40 | bus_MV_234_0_node_53 | 20 | n |  | TRUE
41 | bus_MV_234_0_node_21 | 20 | n |  | TRUE
42 | bus_MV_234_0_node_81 | 20 | n |  | TRUE
43 | bus_MV_234_0_node_31 | 20 | n |  | TRUE
44 | bus_MV_234_0_node_58 | 20 | n |  | TRUE
45 | bus_MV_234_0_node_32 | 20 | n |  | TRUE
46 | bus_MV_234_0_node_25 | 20 | n |  | TRUE
47 | bus_MV_234_0_node_26 | 20 | n |  | TRUE
48 | bus_MV_234_0_node_27 | 20 | n |  | TRUE
49 | bus_MV_234_0_node_69 | 20 | n |  | TRUE
50 | bus_MV_234_0_node_70 | 20 | n |  | TRUE
51 | bus_MV_234_0_node_68 | 20 | n |  | TRUE
52 | bus_MV_234_0_node_36 | 20 | n |  | TRUE
53 | bus_MV_234_0_node_28 | 20 | n |  | TRUE
54 | bus_MV_234_0_node_29 | 20 | n |  | TRUE
55 | bus_MV_234_0_node_30 | 20 | n |  | TRUE
56 | bus_MV_234_0_node_33 | 20 | n |  | TRUE
57 | bus_MV_234_0_node_91 | 20 | n |  | TRUE
58 | bus_MV_234_0_node_34 | 20 | n |  | TRUE
59 | bus_MV_234_0_node_73 | 20 | n |  | TRUE
60 | bus_MV_234_0_node_79 | 20 | n |  | TRUE
61 | bus_MV_234_0_node_35 | 20 | n |  | TRUE
62 | bus_MV_234_0_node_50 | 20 | n |  | TRUE
63 | bus_MV_234_0_node_37 | 20 | n |  | TRUE
64 | bus_MV_234_0_node_42 | 20 | n |  | TRUE
65 | bus_MV_234_0_node_72 | 20 | n |  | TRUE
66 | bus_MV_234_0_node_38 | 20 | n |  | TRUE
67 | bus_MV_234_0_node_39 | 20 | n |  | TRUE
68 | bus_MV_234_0_node_54 | 20 | n |  | TRUE
69 | bus_MV_234_0_node_56 | 20 | n |  | TRUE
70 | bus_MV_234_0_node_100 | 20 | n |  | TRUE
71 | bus_MV_234_0_node_59 | 20 | n |  | TRUE
72 | bus_MV_234_0_node_60 | 20 | n |  | TRUE
73 | bus_MV_234_0_node_61 | 20 | n |  | TRUE
74 | bus_MV_234_0_node_62 | 20 | n |  | TRUE
75 | bus_MV_234_0_node_96 | 20 | n |  | TRUE
76 | bus_MV_234_0_node_65 | 20 | n |  | TRUE
77 | bus_MV_234_0_node_86 | 20 | n |  | TRUE
78 | bus_MV_234_0_node_63 | 20 | n |  | TRUE
79 | bus_MV_234_0_node_66 | 20 | n |  | TRUE
80 | bus_MV_234_0_node_64 | 20 | n |  | TRUE
81 | bus_MV_234_0_node_78 | 20 | n |  | TRUE
82 | bus_MV_234_0_node_92 | 20 | n |  | TRUE
83 | bus_MV_234_0_node_95 | 20 | n |  | TRUE
84 | bus_MV_234_0_node_67 | 20 | n |  | TRUE
85 | bus_MV_234_0_node_71 | 20 | n |  | TRUE
86 | bus_MV_234_0_node_76 | 20 | n |  | TRUE
87 | bus_MV_234_0_node_74 | 20 | n |  | TRUE
88 | bus_MV_234_0_node_85 | 20 | n |  | TRUE
89 | bus_MV_234_0_node_75 | 20 | n |  | TRUE
90 | bus_MV_234_0_node_82 | 20 | n |  | TRUE
91 | bus_MV_234_0_node_88 | 20 | n |  | TRUE
92 | bus_MV_234_0_node_89 | 20 | n |  | TRUE
93 | bus_MV_234_0_node_87 | 20 | n |  | TRUE
94 | bus_MV_234_0_node_80 | 20 | n |  | TRUE
95 | bus_MV_234_0_node_97 | 20 | n |  | TRUE
96 | bus_MV_234_0_node_83 | 20 | n |  | TRUE
97 | bus_MV_234_0_node_90 | 20 | n |  | TRUE
98 | bus_MV_234_0_node_84 | 20 | n |  | TRUE
99 | bus_HV_234_0_node_73 | 110 | n |  | TRUE

## load
| name | bus | p_mw | q_mvar | const_z_percent | const_i_percent | sn_mva | scaling | in_service | type
0 | MV_234_0_load_0 | 0 | 0.17331 | 0.083936 | 0 | 0 |  | 1 | TRUE | wye
1 | MV_234_0_load_93 | 1 | 0.087601 | 0.042427 | 0 | 0 |  | 1 | TRUE | wye
2 | MV_234_0_load_94 | 4 | 0.23857 | 0.11555 | 0 | 0 |  | 1 | TRUE | wye
3 | MV_234_0_load_1 | 7 | 0.26798 | 0.12979 | 0 | 0 |  | 1 | TRUE | wye
4 | MV_234_0_load_55 | 8 | 0.097151 | 0.047053 | 0 | 0 |  | 1 | TRUE | wye
5 | MV_234_0_load_5 | 11 | 0.37658 | 0.18239 | 0 | 0 |  | 1 | TRUE | wye
6 | MV_234_0_load_24 | 14 | 0.26255 | 0.12716 | 0 | 0 |  | 1 | TRUE | wye
7 | MV_234_0_load_9 | 15 | 0.32952 | 0.15959 | 0 | 0 |  | 1 | TRUE | wye
8 | MV_234_0_load_49 | 21 | 0.30698 | 0.14868 | 0 | 0 |  | 1 | TRUE | wye
9 | MV_234_0_load_45 | 22 | 0.10202 | 0.049409 | 0 | 0 |  | 1 | TRUE | wye
10 | MV_234_0_load_99 | 23 | 0.17403 | 0.084285 | 0 | 0 |  | 1 | TRUE | wye
11 | MV_234_0_load_41 | 27 | 0.11382 | 0.055123 | 0 | 0 |  | 1 | TRUE | wye
12 | MV_234_0_load_46 | 28 | 0.19916 | 0.096459 | 0 | 0 |  | 1 | TRUE | wye
13 | MV_234_0_load_47 | 29 | 0.074335 | 0.036002 | 0 | 0 |  | 1 | TRUE | wye
14 | MV_234_0_load_98 | 31 | 0.2995 | 0.14505 | 0 | 0 |  | 1 | TRUE | wye
15 | MV_234_0_load_15 | 33 | 0.24175 | 0.11708 | 0 | 0 |  | 1 | TRUE | wye
16 | MV_234_0_load_51 | 34 | 0.47135 | 0.22828 | 0 | 0 |  | 1 | TRUE | wye
17 | MV_234_0_load_52 | 35 | 0.15027 | 0.072778 | 0 | 0 |  | 1 | TRUE | wye
18 | MV_234_0_load_57 | 37 | 0.11386 | 0.055144 | 0 | 0 |  | 1 | TRUE | wye
19 | MV_234_0_load_43 | 39 | 0.61669 | 0.29868 | 0 | 0 |  | 1 | TRUE | wye
20 | MV_234_0_load_53 | 40 | 0.21734 | 0.10526 | 0 | 0 |  | 1 | TRUE | wye
21 | MV_234_0_load_21 | 41 | 0.063107 | 0.030564 | 0 | 0 |  | 1 | TRUE | wye
22 | MV_234_0_load_81 | 42 | 0.070197 | 0.033998 | 0 | 0 |  | 1 | TRUE | wye
23 | MV_234_0_load_58 | 44 | 0.49926 | 0.2418 | 0 | 0 |  | 1 | TRUE | wye
24 | MV_234_0_load_25 | 46 | 0.085777 | 0.041544 | 0 | 0 |  | 1 | TRUE | wye
25 | MV_234_0_load_70 | 50 | 0.22544 | 0.10919 | 0 | 0 |  | 1 | TRUE | wye
26 | MV_234_0_load_68 | 51 | 0.84442 | 0.40897 | 0 | 0 |  | 1 | TRUE | wye
27 | MV_234_0_load_28 | 53 | 0.17853 | 0.086468 | 0 | 0 |  | 1 | TRUE | wye
28 | MV_234_0_load_91 | 57 | 0.10234 | 0.049563 | 0 | 0 |  | 1 | TRUE | wye
29 | MV_234_0_load_73 | 59 | 1.6052 | 0.77743 | 0 | 0 |  | 1 | TRUE | wye
30 | MV_234_0_load_79 | 60 | 1.3197 | 0.63915 | 0 | 0 |  | 1 | TRUE | wye
31 | MV_234_0_load_50 | 62 | 0.3732 | 0.18075 | 0 | 0 |  | 1 | TRUE | wye
32 | MV_234_0_load_42 | 64 | 0.24651 | 0.11939 | 0 | 0 |  | 1 | TRUE | wye
33 | MV_234_0_load_38 | 66 | 0.072443 | 0.035086 | 0 | 0 |  | 1 | TRUE | wye
34 | MV_234_0_load_39 | 67 | 0.46655 | 0.22596 | 0 | 0 |  | 1 | TRUE | wye
35 | MV_234_0_load_100 | 70 | 0.23696 | 0.11476 | 0 | 0 |  | 1 | TRUE | wye
36 | MV_234_0_load_59 | 71 | 3.1075 | 1.5051 | 0 | 0 |  | 1 | TRUE | wye
37 | MV_234_0_load_62 | 74 | 0.17242 | 0.083506 | 0 | 0 |  | 1 | TRUE | wye
38 | MV_234_0_load_96 | 75 | 0.33783 | 0.16362 | 0 | 0 |  | 1 | TRUE | wye
39 | MV_234_0_load_63 | 78 | 0.25576 | 0.12387 | 0 | 0 |  | 1 | TRUE | wye
40 | MV_234_0_load_64 | 80 | 0.52173 | 0.25269 | 0 | 0 |  | 1 | TRUE | wye
41 | MV_234_0_load_92 | 82 | 0.58187 | 0.28181 | 0 | 0 |  | 1 | TRUE | wye
42 | MV_234_0_load_95 | 83 | 0.14142 | 0.068494 | 0 | 0 |  | 1 | TRUE | wye
43 | MV_234_0_load_67 | 84 | 0.53458 | 0.25891 | 0 | 0 |  | 1 | TRUE | wye
44 | MV_234_0_load_71 | 85 | 0.11839 | 0.05734 | 0 | 0 |  | 1 | TRUE | wye
45 | MV_234_0_load_82 | 90 | 0.098081 | 0.047503 | 0 | 0 |  | 1 | TRUE | wye
46 | MV_234_0_load_88 | 91 | 0.15916 | 0.077083 | 0 | 0 |  | 1 | TRUE | wye
47 | MV_234_0_load_89 | 92 | 0.2164 | 0.10481 | 0 | 0 |  | 1 | TRUE | wye
48 | MV_234_0_load_87 | 93 | 0.10761 | 0.05212 | 0 | 0 |  | 1 | TRUE | wye
49 | MV_234_0_load_80 | 94 | 2.0106 | 0.9738 | 0 | 0 |  | 1 | TRUE | wye
50 | MV_234_0_load_97 | 95 | 0.74253 | 0.35962 | 0 | 0 |  | 1 | TRUE | wye
51 | MV_234_0_load_90 | 97 | 0.1199 | 0.05807 | 0 | 0 |  | 1 | TRUE | wye
52 | MV_234_0_load_84 | 98 | 0.15443 | 0.074794 | 0 | 0 |  | 1 | TRUE | wye

## ext_grid
| name | bus | vm_pu | va_degree | slack_weight | in_service
0 |  | 59 | 1 | 0 | 1 | TRUE

## line
| name | std_type | from_bus | to_bus | length_km | r_ohm_per_km | x_ohm_per_km | c_nf_per_km | g_us_per_km | max_i_ka | df | parallel | type | in_service
0 | MV_234_0_line_0 |  | 0 | 1 | 0.78688 | 0.5939 | 0.372 | 9.5 | 0 | 0.21 | 1 | 1 | ol | TRUE
1 | MV_234_0_line_1 |  | 1 | 2 | 0.054492 | 0.445 | 0.132 | 190 | 0 | 0.22 | 1 | 1 | cs | TRUE
2 | MV_234_0_line_2 |  | 2 | 9 | 0.21108 | 0.445 | 0.132 | 190 | 0 | 0.22 | 1 | 1 | cs | TRUE
3 | MV_234_0_line_3 |  | 3 | 4 | 0.030167 | 0.5939 | 0.372 | 9.5 | 0 | 0.21 | 1 | 1 | ol | TRUE
4 | MV_234_0_line_4 |  | 3 | 5 | 0.23063 | 0.5939 | 0.372 | 9.5 | 0 | 0.21 | 1 | 1 | ol | TRUE
5 | MV_234_0_line_5 |  | 3 | 6 | 0.26286 | 0.445 | 0.132 | 190 | 0 | 0.22 | 1 | 1 | cs | TRUE
6 | MV_234_0_line_6 |  | 4 | 13 | 0.006678 | 0.445 | 0.132 | 190 | 0 | 0.22 | 1 | 1 | cs | TRUE
7 | MV_234_0_line_7 |  | 5 | 9 | 0.20243 | 0.445 | 0.132 | 190 | 0 | 0.22 | 1 | 1 | cs | TRUE
8 | MV_234_0_line_8 |  | 5 | 7 | 0.15462 | 0.445 | 0.132 | 190 | 0 | 0.22 | 1 | 1 | cs | TRUE
9 | MV_234_0_line_9 |  | 6 | 30 | 0.037936 | 0.445 | 0.132 | 190 | 0 | 0.22 | 1 | 1 | cs | TRUE
10 | MV_234_0_line_10 |  | 6 | 31 | 0.13018 | 0.5939 | 0.372 | 9.5 | 0 | 0.21 | 1 | 1 | ol | TRUE
11 | MV_234_0_line_11 |  | 6 | 32 | 0.30299 | 0.445 | 0.132 | 190 | 0 | 0.22 | 1 | 1 | cs | TRUE
12 | MV_234_0_line_12 |  | 7 | 8 | 0.34482 | 0.5939 | 0.372 | 9.5 | 0 | 0.21 | 1 | 1 | ol | TRUE
13 | MV_234_0_line_13 |  | 8 | 10 | 0.079514 | 0.445 | 0.132 | 190 | 0 | 0.22 | 1 | 1 | cs | TRUE
14 | MV_234_0_line_14 |  | 9 | 11 | 0.011146 | 0.445 | 0.132 | 190 | 0 | 0.22 | 1 | 1 | cs | TRUE
15 | MV_234_0_line_15 |  | 10 | 35 | 0.070583 | 0.445 | 0.132 | 190 | 0 | 0.22 | 1 | 1 | cs | TRUE
16 | MV_234_0_line_16 |  | 10 | 25 | 0.15948 | 0.445 | 0.132 | 190 | 0 | 0.22 | 1 | 1 | cs | TRUE
17 | MV_234_0_line_17 |  | 12 | 13 | 0.14526 | 0.445 | 0.132 | 190 | 0 | 0.22 | 1 | 1 | cs | TRUE
18 | MV_234_0_line_18 |  | 12 | 14 | 0.036013 | 0.5939 | 0.372 | 9.5 | 0 | 0.21 | 1 | 1 | ol | TRUE
19 | MV_234_0_line_19 |  | 15 | 16 | 0.00336 | 0.445 | 0.132 | 190 | 0 | 0.22 | 1 | 1 | cs | TRUE
20 | MV_234_0_line_20 |  | 16 | 17 | 0.27133 | 0.445 | 0.132 | 190 | 0 | 0.22 | 1 | 1 | cs | TRUE
21 | MV_234_0_line_21 |  | 16 | 18 | 0.78128 | 0.445 | 0.132 | 190 | 0 | 0.22 | 1 | 1 | cs | TRUE
22 | MV_234_0_line_22 |  | 16 | 19 | 1.3004 | 0.445 | 0.132 | 190 | 0 | 0.22 | 1 | 1 | cs | TRUE
23 | MV_234_0_line_23 |  | 17 | 20 | 0.10069 | 0.445 | 0.132 | 190 | 0 | 0.22 | 1 | 1 | cs | TRUE
24 | MV_234_0_line_24 |  | 17 | 21 | 0.028039 | 0.445 | 0.132 | 190 | 0 | 0.22 | 1 | 1 | cs | TRUE
25 | MV_234_0_line_25 |  | 18 | 23 | 0.029953 | 0.445 | 0.132 | 190 | 0 | 0.22 | 1 | 1 | cs | TRUE
26 | MV_234_0_line_26 |  | 18 | 24 | 0.083849 | 0.445 | 0.132 | 190 | 0 | 0.22 | 1 | 1 | cs | TRUE
27 | MV_234_0_line_27 |  | 19 | 25 | 0.37156 | 0.445 | 0.132 | 190 | 0 | 0.22 | 1 | 1 | cs | TRUE
28 | MV_234_0_line_28 |  | 19 | 26 | 0.86984 | 0.161 | 0.117 | 273 | 0 | 0.362 | 1 | 1 | cs | TRUE
29 | MV_234_0_line_29 |  | 19 | 27 | 0.15878 | 0.445 | 0.132 | 190 | 0 | 0.22 | 1 | 1 | cs | TRUE
30 | MV_234_0_line_30 |  | 20 | 22 | 0.041437 | 0.445 | 0.132 | 190 | 0 | 0.22 | 1 | 1 | cs | TRUE
31 | MV_234_0_line_31 |  | 22 | 28 | 0.011077 | 0.445 | 0.132 | 190 | 0 | 0.22 | 1 | 1 | cs | TRUE
32 | MV_234_0_line_32 |  | 24 | 29 | 0.046577 | 0.445 | 0.132 | 190 | 0 | 0.22 | 1 | 1 | cs | TRUE
33 | MV_234_0_line_33 |  | 25 | 34 | 0.053705 | 0.445 | 0.132 | 190 | 0 | 0.22 | 1 | 1 | cs | TRUE
34 | MV_234_0_line_34 |  | 26 | 36 | 0.37838 | 0.103 | 0.058 | 500 | 0 | 0.638 | 1 | 1 | cs | TRUE
35 | MV_234_0_line_35 |  | 27 | 38 | 0.01962 | 0.445 | 0.132 | 190 | 0 | 0.22 | 1 | 1 | cs | TRUE
36 | MV_234_0_line_36 |  | 30 | 39 | 0.045219 | 0.445 | 0.132 | 190 | 0 | 0.22 | 1 | 1 | cs | TRUE
37 | MV_234_0_line_37 |  | 32 | 33 | 0.05733 | 0.445 | 0.132 | 190 | 0 | 0.22 | 1 | 1 | cs | TRUE
38 | MV_234_0_line_38 |  | 35 | 40 | 0.019327 | 0.445 | 0.132 | 190 | 0 | 0.22 | 1 | 1 | cs | TRUE
39 | MV_234_0_line_39 |  | 36 | 37 | 0.06312 | 0.103 | 0.058 | 500 | 0 | 0.638 | 1 | 1 | cs | TRUE
40 | MV_234_0_line_40 |  | 37 | 44 | 0.035318 | 0.445 | 0.132 | 190 | 0 | 0.22 | 1 | 1 | cs | TRUE
41 | MV_234_0_line_41 |  | 37 | 45 | 0.083518 | 0.103 | 0.058 | 500 | 0 | 0.638 | 1 | 1 | cs | TRUE
42 | MV_234_0_line_42 |  | 38 | 67 | 0.11254 | 0.445 | 0.132 | 190 | 0 | 0.22 | 1 | 1 | cs | TRUE
43 | MV_234_0_line_43 |  | 40 | 68 | 0.10748 | 0.445 | 0.132 | 190 | 0 | 0.22 | 1 | 1 | cs | TRUE
44 | MV_234_0_line_44 |  | 41 | 42 | 0.14567 | 0.5939 | 0.372 | 9.5 | 0 | 0.21 | 1 | 1 | ol | TRUE
45 | MV_234_0_line_45 |  | 42 | 43 | 0.054851 | 0.445 | 0.132 | 190 | 0 | 0.22 | 1 | 1 | cs | TRUE
46 | MV_234_0_line_46 |  | 43 | 54 | 0.54746 | 0.445 | 0.132 | 190 | 0 | 0.22 | 1 | 1 | cs | TRUE
47 | MV_234_0_line_47 |  | 45 | 55 | 0.14098 | 0.103 | 0.058 | 500 | 0 | 0.638 | 1 | 1 | cs | TRUE
48 | MV_234_0_line_48 |  | 46 | 47 | 0.28315 | 0.445 | 0.132 | 190 | 0 | 0.22 | 1 | 1 | cs | TRUE
49 | MV_234_0_line_49 |  | 47 | 48 | 0.16509 | 0.445 | 0.132 | 190 | 0 | 0.22 | 1 | 1 | cs | TRUE
50 | MV_234_0_line_50 |  | 48 | 49 | 0.28916 | 0.445 | 0.132 | 190 | 0 | 0.22 | 1 | 1 | cs | TRUE
51 | MV_234_0_line_51 |  | 48 | 50 | 0.088404 | 0.445 | 0.132 | 190 | 0 | 0.22 | 1 | 1 | cs | TRUE
52 | MV_234_0_line_52 |  | 49 | 51 | 0.083323 | 0.445 | 0.132 | 190 | 0 | 0.22 | 1 | 1 | cs | TRUE
53 | MV_234_0_line_53 |  | 50 | 52 | 0.13337 | 0.445 | 0.132 | 190 | 0 | 0.22 | 1 | 1 | cs | TRUE
54 | MV_234_0_line_54 |  | 51 | 84 | 0.0041453 | 0.445 | 0.132 | 190 | 0 | 0.22 | 1 | 1 | cs | TRUE
55 | MV_234_0_line_55 |  | 52 | 63 | 0.16018 | 0.445 | 0.132 | 190 | 0 | 0.22 | 1 | 1 | cs | TRUE
56 | MV_234_0_line_56 |  | 52 | 55 | 0.46596 | 0.103 | 0.058 | 500 | 0 | 0.638 | 1 | 1 | cs | TRUE
57 | MV_234_0_line_57 |  | 52 | 58 | 0.3268 | 0.103 | 0.058 | 500 | 0 | 0.638 | 1 | 1 | cs | TRUE
58 | MV_234_0_line_58 |  | 52 | 61 | 0.30957 | 0.445 | 0.132 | 190 | 0 | 0.22 | 1 | 1 | cs | TRUE
59 | MV_234_0_line_59 |  | 53 | 54 | 0.04576 | 0.445 | 0.132 | 190 | 0 | 0.22 | 1 | 1 | cs | TRUE
60 | MV_234_0_line_60 |  | 53 | 55 | 0.04795 | 0.445 | 0.132 | 190 | 0 | 0.22 | 1 | 1 | cs | TRUE
61 | MV_234_0_line_61 |  | 56 | 57 | 0.035966 | 0.445 | 0.132 | 190 | 0 | 0.22 | 1 | 1 | cs | TRUE
62 | MV_234_0_line_62 |  | 56 | 58 | 0.010269 | 0.445 | 0.132 | 190 | 0 | 0.22 | 1 | 1 | cs | TRUE
63 | MV_234_0_line_63 |  | 58 | 59 | 0.12476 | 0.103 | 0.058 | 500 | 0 | 0.638 | 1 | 1 | cs | TRUE
64 | MV_234_0_line_64 |  | 58 | 60 | 0.092138 | 0.445 | 0.132 | 190 | 0 | 0.22 | 1 | 1 | cs | TRUE
65 | MV_234_0_line_65 |  | 59 | 65 | 0.096156 | 0.103 | 0.058 | 500 | 0 | 0.638 | 1 | 1 | cs | TRUE
66 | MV_234_0_line_66 |  | 61 | 62 | 0.084318 | 0.445 | 0.132 | 190 | 0 | 0.22 | 1 | 1 | cs | TRUE
67 | MV_234_0_line_67 |  | 63 | 64 | 0.016284 | 0.445 | 0.132 | 190 | 0 | 0.22 | 1 | 1 | cs | TRUE
68 | MV_234_0_line_68 |  | 65 | 86 | 0.073265 | 0.103 | 0.058 | 500 | 0 | 0.638 | 1 | 1 | cs | TRUE
69 | MV_234_0_line_69 |  | 65 | 85 | 0.032042 | 0.445 | 0.132 | 190 | 0 | 0.22 | 1 | 1 | cs | TRUE
70 | MV_234_0_line_70 |  | 66 | 67 | 0.16982 | 0.445 | 0.132 | 190 | 0 | 0.22 | 1 | 1 | cs | TRUE
71 | MV_234_0_line_71 |  | 68 | 69 | 0.046504 | 0.445 | 0.132 | 190 | 0 | 0.22 | 1 | 1 | cs | TRUE
72 | MV_234_0_line_72 |  | 69 | 70 | 0.024047 | 0.445 | 0.132 | 190 | 0 | 0.22 | 1 | 1 | cs | TRUE
73 | MV_234_0_line_73 |  | 71 | 72 | 0.16893 | 0.445 | 0.132 | 190 | 0 | 0.22 | 1 | 1 | cs | TRUE
74 | MV_234_0_line_74 |  | 72 | 73 | 0.045689 | 0.445 | 0.132 | 190 | 0 | 0.22 | 1 | 1 | cs | TRUE
75 | MV_234_0_line_75 |  | 72 | 74 | 0.19263 | 0.445 | 0.132 | 190 | 0 | 0.22 | 1 | 1 | cs | TRUE
76 | MV_234_0_line_76 |  | 73 | 78 | 0.083411 | 0.445 | 0.132 | 190 | 0 | 0.22 | 1 | 1 | cs | TRUE
77 | MV_234_0_line_77 |  | 75 | 76 | 0.17522 | 0.306 | 0.35 | 10 | 0 | 0.35 | 1 | 1 | ol | TRUE
78 | MV_234_0_line_78 |  | 75 | 77 | 0.083289 | 0.161 | 0.117 | 273 | 0 | 0.362 | 1 | 1 | cs | TRUE
79 | MV_234_0_line_79 |  | 76 | 79 | 0.12493 | 0.445 | 0.132 | 190 | 0 | 0.22 | 1 | 1 | cs | TRUE
80 | MV_234_0_line_80 |  | 76 | 80 | 0.037828 | 0.445 | 0.132 | 190 | 0 | 0.22 | 1 | 1 | cs | TRUE
81 | MV_234_0_line_81 |  | 77 | 95 | 0.045945 | 0.5939 | 0.372 | 9.5 | 0 | 0.21 | 1 | 1 | ol | TRUE
82 | MV_234_0_line_82 |  | 77 | 88 | 0.25728 | 0.103 | 0.058 | 500 | 0 | 0.638 | 1 | 1 | cs | TRUE
83 | MV_234_0_line_83 |  | 78 | 79 | 0.080522 | 0.445 | 0.132 | 190 | 0 | 0.22 | 1 | 1 | cs | TRUE
84 | MV_234_0_line_84 |  | 81 | 82 | 0.15799 | 0.445 | 0.132 | 190 | 0 | 0.22 | 1 | 1 | cs | TRUE
85 | MV_234_0_line_85 |  | 81 | 83 | 0.15331 | 0.5939 | 0.372 | 9.5 | 0 | 0.21 | 1 | 1 | ol | TRUE
86 | MV_234_0_line_86 |  | 83 | 88 | 0.092336 | 0.445 | 0.132 | 190 | 0 | 0.22 | 1 | 1 | cs | TRUE
87 | MV_234_0_line_87 |  | 86 | 94 | 0.051141 | 0.445 | 0.132 | 190 | 0 | 0.22 | 1 | 1 | cs | TRUE
88 | MV_234_0_line_88 |  | 86 | 89 | 0.086748 | 0.103 | 0.058 | 500 | 0 | 0.638 | 1 | 1 | cs | TRUE
89 | MV_234_0_line_89 |  | 87 | 88 | 0.072238 | 0.103 | 0.058 | 500 | 0 | 0.638 | 1 | 1 | cs | TRUE
90 | MV_234_0_line_90 |  | 87 | 89 | 0.14569 | 0.103 | 0.058 | 500 | 0 | 0.638 | 1 | 1 | cs | TRUE
91 | MV_234_0_line_91 |  | 87 | 90 | 0.046905 | 0.445 | 0.132 | 190 | 0 | 0.22 | 1 | 1 | cs | TRUE
92 | MV_234_0_line_92 |  | 89 | 91 | 0.039237 | 0.445 | 0.132 | 190 | 0 | 0.22 | 1 | 1 | cs | TRUE
93 | MV_234_0_line_93 |  | 89 | 92 | 0.071765 | 0.445 | 0.132 | 190 | 0 | 0.22 | 1 | 1 | cs | TRUE
94 | MV_234_0_line_94 |  | 89 | 93 | 0.091915 | 0.445 | 0.132 | 190 | 0 | 0.22 | 1 | 1 | cs | TRUE
95 | MV_234_0_line_95 |  | 90 | 96 | 0.029975 | 0.445 | 0.132 | 190 | 0 | 0.22 | 1 | 1 | cs | TRUE
96 | MV_234_0_line_96 |  | 91 | 97 | 0.060569 | 0.445 | 0.132 | 190 | 0 | 0.22 | 1 | 1 | cs | TRUE
97 | MV_234_0_line_97 |  | 96 | 98 | 0.024539 | 0.445 | 0.132 | 190 | 0 | 0.22 | 1 | 1 | cs | TRUE

## trafo
| name | std_type | hv_bus | lv_bus | sn_mva | vn_hv_kv | vn_lv_kv | vk_percent | vkr_percent | pfe_kw | i0_percent | shift_degree | tap_side | tap_neutral | tap_min | tap_max | tap_step_percent | tap_step_degree | tap_pos | tap_phase_shifter | parallel | df | in_service
0 | MV_234_0_trafo_73 | 25 MVA 110/20 kV | 99 | 59 | 25 | 110 | 20 | 12 | 0.41 | 14 | 0.07 | 150 | hv | 0 | -9 | 9 | 1.5 | 0 | 0 | FALSE | 1 | 1 | TRUE

## bus_geodata
| x | y | coords
0 | 2740513.8067 | 1250788.192
1 | 2740611.4662 | 1251568.9883
2 | 2740560.3074 | 1251587.7587
3 | 2740634.3682 | 1251963.1538
4 | 2740644.2495 | 1251934.6507
5 | 2740424.3201 | 1251867.9059
6 | 2740609.7672 | 1252114.8333
7 | 2740281.9772 | 1251807.5143
8 | 2740358.416 | 1252143.7564
9 | 2740459.7326 | 1251670.2839
10 | 2740407.4775 | 1252168.9311
11 | 2740449.0486 | 1251667.3946
12 | 2740601.1303 | 1251803.8836
13 | 2740642.4315 | 1251928.2238
14 | 2740635.064 | 1251815.9445
15 | 2741155.2544 | 1252039.1548
16 | 2741151.8954 | 1252039.4306
17 | 2740978.7332 | 1252031.7565
18 | 2741318.6227 | 1251998.1439
19 | 2740662.988 | 1252464.7447
20 | 2740961.4373 | 1251961.5796
21 | 2740976.7446 | 1252003.7877
22 | 2740922.0051 | 1251974.3128
23 | 2741318.6505 | 1251968.1944
24 | 2741239.3659 | 1251994.2728
25 | 2740454.2694 | 1252302.1529
26 | 2740358.1727 | 1252818.8457
27 | 2740773.8922 | 1252507.0226
28 | 2740911.4644 | 1251977.7164
29 | 2741235.8931 | 1251947.826
30 | 2740577.8722 | 1252114.9211
31 | 2740683.5835 | 1252222.0631
32 | 2740825.5168 | 1252086.0859
33 | 2740849.9024 | 1252137.5913
34 | 2740403.4294 | 1252319.0702
35 | 2740347.03 | 1252193.5527
36 | 2740374.3813 | 1252697.2498
37 | 2740312.6316 | 1252687.0906
38 | 2740791.7702 | 1252515.106
39 | 2740534.3969 | 1252127.3584
40 | 2740328.4596 | 1252198.908
41 | 2740310.3895 | 1252984.5572
42 | 2740164.7789 | 1252988.7726
43 | 2740110.4689 | 1252981.0892
44 | 2740308.9609 | 1252722.2176
45 | 2740287.3737 | 1252621.9855
46 | 2739506.7425 | 1252065.0353
47 | 2739781.1748 | 1252020.7967
48 | 2739885.8886 | 1252049.0718
49 | 2739607.5088 | 1252124.7543
50 | 2739915.9816 | 1252129.6179
51 | 2739631.6079 | 1252204.5166
52 | 2739963.0086 | 1252254.0944
53 | 2740141.9065 | 1252662.1247
54 | 2740096.3827 | 1252656.3538
55 | 2740146.5018 | 1252614.4001
56 | 2739849.7385 | 1252416.8598
57 | 2739813.9001 | 1252419.8812
58 | 2739844.0671 | 1252408.6072
59 | 2739720.5008 | 1252422.3209
60 | 2739826.3525 | 1252321.3818
61 | 2740178.964 | 1252390.026
62 | 2740262.7643 | 1252398.9834
63 | 2740039.4871 | 1252341.4271
64 | 2740055.7428 | 1252342.3932
65 | 2739627.9761 | 1252448.4367
66 | 2741065.0637 | 1252560.044
67 | 2740904.0317 | 1252512.0352
68 | 2740223.8143 | 1252219.3731
69 | 2740191.0676 | 1252237.2815
70 | 2740168.002 | 1252230.2515
71 | 2738457.3836 | 1252666.5863
72 | 2738619.0363 | 1252617.5242
73 | 2738662.8928 | 1252604.2826
74 | 2738543.9095 | 1252734.2593
75 | 2739007.4227 | 1252577.5646
76 | 2738845.5893 | 1252644.7432
77 | 2739083.9185 | 1252608.6442
78 | 2738742.8363 | 1252580.4823
79 | 2738820.123 | 1252557.8883
80 | 2738810.1634 | 1252657.7313
81 | 2739207.8569 | 1252355.8652
82 | 2739352.7642 | 1252293.2533
83 | 2739246.9821 | 1252504.0997
84 | 2739632.8068 | 1252208.4847
85 | 2739618.6214 | 1252417.791
86 | 2739565.1009 | 1252456.7408
87 | 2739363.5598 | 1252529.0749
88 | 2739302.9211 | 1252541.2157
89 | 2739499.8604 | 1252492.0593
90 | 2739381.3263 | 1252572.4849
91 | 2739462.3412 | 1252503.5432
92 | 2739568.5356 | 1252471.2288
93 | 2739480.2779 | 1252564.0941
94 | 2739516.0879 | 1252471.3385
95 | 2739060.5759 | 1252569.0707
96 | 2739392.6799 | 1252600.2259
97 | 2739404.424 | 1252521.2705
98 | 2739392.561 | 1252581.7333
99 | 2739720.5008 | 1252422.3209

## line_std_types
| c_nf_per_km | r_ohm_per_km | x_ohm_per_km | max_i_ka | type | q_mm2 | alpha | voltage_rating
NAYY 4x50 SE | 210 | 0.642 | 0.083 | 0.142 | cs | 50 | 0.00403 | LV
NAYY 4x120 SE | 264 | 0.225 | 0.08 | 0.242 | cs | 120 | 0.00403 | LV
NAYY 4x150 SE | 261 | 0.208 | 0.08 | 0.27 | cs | 150 | 0.00403 | LV
NA2XS2Y 1x95 RM/25 12/20 kV | 216 | 0.313 | 0.132 | 0.252 | cs | 95 | 0.00403 | MV
NA2XS2Y 1x185 RM/25 12/20 kV | 273 | 0.161 | 0.117 | 0.362 | cs | 185 | 0.00403 | MV
NA2XS2Y 1x240 RM/25 12/20 kV | 304 | 0.122 | 0.112 | 0.421 | cs | 240 | 0.00403 | MV
NA2XS2Y 1x95 RM/25 6/10 kV | 315 | 0.313 | 0.123 | 0.249 | cs | 95 | 0.00403 | MV
NA2XS2Y 1x185 RM/25 6/10 kV | 406 | 0.161 | 0.11 | 0.358 | cs | 185 | 0.00403 | MV
NA2XS2Y 1x240 RM/25 6/10 kV | 456 | 0.122 | 0.105 | 0.416 | cs | 240 | 0.00403 | MV
NA2XS2Y 1x150 RM/25 12/20 kV | 250 | 0.206 | 0.116 | 0.319 | cs | 150 | 0.00403 | MV
NA2XS2Y 1x120 RM/25 12/20 kV | 230 | 0.253 | 0.119 | 0.283 | cs | 120 | 0.00403 | MV
NA2XS2Y 1x70 RM/25 12/20 kV | 190 | 0.443 | 0.132 | 0.22 | cs | 70 | 0.00403 | MV
NA2XS2Y 1x150 RM/25 6/10 kV | 360 | 0.206 | 0.11 | 0.315 | cs | 150 | 0.00403 | MV
NA2XS2Y 1x120 RM/25 6/10 kV | 340 | 0.253 | 0.113 | 0.28 | cs | 120 | 0.00403 | MV
NA2XS2Y 1x70 RM/25 6/10 kV | 280 | 0.443 | 0.123 | 0.217 | cs | 70 | 0.00403 | MV
N2XS(FL)2Y 1x120 RM/35 64/110 kV | 112 | 0.153 | 0.166 | 0.366 | cs | 120 | 0.00393 | HV
N2XS(FL)2Y 1x185 RM/35 64/110 kV | 125 | 0.099 | 0.156 | 0.457 | cs | 185 | 0.00393 | HV
N2XS(FL)2Y 1x240 RM/35 64/110 kV | 135 | 0.075 | 0.149 | 0.526 | cs | 240 | 0.00393 | HV
N2XS(FL)2Y 1x300 RM/35 64/110 kV | 144 | 0.06 | 0.144 | 0.588 | cs | 300 | 0.00393 | HV
15-AL1/3-ST1A 0.4 | 11 | 1.8769 | 0.35 | 0.105 | ol | 16 | 0.00403 | LV
24-AL1/4-ST1A 0.4 | 11.25 | 1.2012 | 0.335 | 0.14 | ol | 24 | 0.00403 | LV
48-AL1/8-ST1A 0.4 | 12.2 | 0.5939 | 0.3 | 0.21 | ol | 48 | 0.00403 | LV
94-AL1/15-ST1A 0.4 | 13.2 | 0.306 | 0.29 | 0.35 | ol | 94 | 0.00403 | LV
34-AL1/6-ST1A 10.0 | 9.7 | 0.8342 | 0.36 | 0.17 | ol | 34 | 0.00403 | MV
48-AL1/8-ST1A 10.0 | 10.1 | 0.5939 | 0.35 | 0.21 | ol | 48 | 0.00403 | MV
70-AL1/11-ST1A 10.0 | 10.4 | 0.4132 | 0.339 | 0.29 | ol | 70 | 0.00403 | MV
94-AL1/15-ST1A 10.0 | 10.75 | 0.306 | 0.33 | 0.35 | ol | 94 | 0.00403 | MV
122-AL1/20-ST1A 10.0 | 11.1 | 0.2376 | 0.323 | 0.41 | ol | 122 | 0.00403 | MV
149-AL1/24-ST1A 10.0 | 11.25 | 0.194 | 0.315 | 0.47 | ol | 149 | 0.00403 | MV
34-AL1/6-ST1A 20.0 | 9.15 | 0.8342 | 0.382 | 0.17 | ol | 34 | 0.00403 | MV
48-AL1/8-ST1A 20.0 | 9.5 | 0.5939 | 0.372 | 0.21 | ol | 48 | 0.00403 | MV
70-AL1/11-ST1A 20.0 | 9.7 | 0.4132 | 0.36 | 0.29 | ol | 70 | 0.00403 | MV
94-AL1/15-ST1A 20.0 | 10 | 0.306 | 0.35 | 0.35 | ol | 94 | 0.00403 | MV
122-AL1/20-ST1A 20.0 | 10.3 | 0.2376 | 0.344 | 0.41 | ol | 122 | 0.00403 | MV
149-AL1/24-ST1A 20.0 | 10.5 | 0.194 | 0.337 | 0.47 | ol | 149 | 0.00403 | MV
184-AL1/30-ST1A 20.0 | 10.75 | 0.1571 | 0.33 | 0.535 | ol | 184 | 0.00403 | MV
243-AL1/39-ST1A 20.0 | 11 | 0.1188 | 0.32 | 0.645 | ol | 243 | 0.00403 | MV
48-AL1/8-ST1A 110.0 | 8 | 0.5939 | 0.46 | 0.21 | ol | 48 | 0.00403 | HV
70-AL1/11-ST1A 110.0 | 8.4 | 0.4132 | 0.45 | 0.29 | ol | 70 | 0.00403 | HV
94-AL1/15-ST1A 110.0 | 8.65 | 0.306 | 0.44 | 0.35 | ol | 94 | 0.00403 | HV
122-AL1/20-ST1A 110.0 | 8.5 | 0.2376 | 0.43 | 0.41 | ol | 122 | 0.00403 | HV
149-AL1/24-ST1A 110.0 | 8.75 | 0.194 | 0.41 | 0.47 | ol | 149 | 0.00403 | HV
184-AL1/30-ST1A 110.0 | 8.8 | 0.1571 | 0.4 | 0.535 | ol | 184 | 0.00403 | HV
243-AL1/39-ST1A 110.0 | 9 | 0.1188 | 0.39 | 0.645 | ol | 243 | 0.00403 | HV
305-AL1/39-ST1A 110.0 | 9.2 | 0.0949 | 0.38 | 0.74 | ol | 305 | 0.00403 | HV
490-AL1/64-ST1A 110.0 | 9.75 | 0.059 | 0.37 | 0.96 | ol | 490 | 0.00403 | HV
679-AL1/86-ST1A 110.0 | 9.95 | 0.042 | 0.36 | 1.15 | ol | 679 | 0.00403 | HV
490-AL1/64-ST1A 220.0 | 10 | 0.059 | 0.285 | 0.96 | ol | 490 | 0.00403 | HV
679-AL1/86-ST1A 220.0 | 11.7 | 0.042 | 0.275 | 1.15 | ol | 679 | 0.00403 | HV
490-AL1/64-ST1A 380.0 | 11 | 0.059 | 0.253 | 0.96 | ol | 490 | 0.00403 | HV
679-AL1/86-ST1A 380.0 | 14.6 | 0.042 | 0.25 | 1.15 | ol | 679 | 0.00403 | HV

## trafo_std_types
| i0_percent | pfe_kw | vkr_percent | sn_mva | vn_lv_kv | vn_hv_kv | vk_percent | shift_degree | vector_group | tap_side | tap_neutral | tap_min | tap_max | tap_step_degree | tap_step_percent | tap_phase_shifter
160 MVA 380/110 kV | 0.06 | 60 | 0.25 | 160 | 110 | 380 | 12.2 | 0 | Yy0 | hv | 0 | -9 | 9 | 0 | 1.5 | FALSE
100 MVA 220/110 kV | 0.06 | 55 | 0.26 | 100 | 110 | 220 | 12 | 0 | Yy0 | hv | 0 | -9 | 9 | 0 | 1.5 | FALSE
63 MVA 110/20 kV | 0.04 | 22 | 0.32 | 63 | 20 | 110 | 18 | 150 | YNd5 | hv | 0 | -9 | 9 | 0 | 1.5 | FALSE
40 MVA 110/20 kV | 0.05 | 18 | 0.34 | 40 | 20 | 110 | 16.2 | 150 | YNd5 | hv | 0 | -9 | 9 | 0 | 1.5 | FALSE
25 MVA 110/20 kV | 0.07 | 14 | 0.41 | 25 | 20 | 110 | 12 | 150 | YNd5 | hv | 0 | -9 | 9 | 0 | 1.5 | FALSE
63 MVA 110/10 kV | 0.04 | 22 | 0.32 | 63 | 10 | 110 | 18 | 150 | YNd5 | hv | 0 | -9 | 9 | 0 | 1.5 | FALSE
40 MVA 110/10 kV | 0.05 | 18 | 0.34 | 40 | 10 | 110 | 16.2 | 150 | YNd5 | hv | 0 | -9 | 9 | 0 | 1.5 | FALSE
25 MVA 110/10 kV | 0.07 | 14 | 0.41 | 25 | 10 | 110 | 12 | 150 | YNd5 | hv | 0 | -9 | 9 | 0 | 1.5 | FALSE
0.25 MVA 20/0.4 kV | 0.32 | 0.8 | 1.44 | 0.25 | 0.4 | 20 | 6 | 150 | Yzn5 | hv | 0 | -2 | 2 | 0 | 2.5 | FALSE
0.4 MVA 20/0.4 kV | 0.3375 | 1.35 | 1.425 | 0.4 | 0.4 | 20 | 6 | 150 | Dyn5 | hv | 0 | -2 | 2 | 0 | 2.5 | FALSE
0.63 MVA 20/0.4 kV | 0.2619 | 1.65 | 1.206 | 0.63 | 0.4 | 20 | 6 | 150 | Dyn5 | hv | 0 | -2 | 2 | 0 | 2.5 | FALSE
0.25 MVA 10/0.4 kV | 0.24 | 0.6 | 1.2 | 0.25 | 0.4 | 10 | 4 | 150 | Dyn5 | hv | 0 | -2 | 2 | 0 | 2.5 | FALSE
0.4 MVA 10/0.4 kV | 0.2375 | 0.95 | 1.325 | 0.4 | 0.4 | 10 | 4 | 150 | Dyn5 | hv | 0 | -2 | 2 | 0 | 2.5 | FALSE
0.63 MVA 10/0.4 kV | 0.1873 | 1.18 | 1.0794 | 0.63 | 0.4 | 10 | 4 | 150 | Dyn5 | hv | 0 | -2 | 2 | 0 | 2.5 | FALSE

## trafo3w_std_types
| sn_hv_mva | sn_mv_mva | sn_lv_mva | vn_hv_kv | vn_mv_kv | vn_lv_kv | vk_hv_percent | vk_mv_percent | vk_lv_percent | vkr_hv_percent | vkr_mv_percent | vkr_lv_percent | pfe_kw | i0_percent | shift_mv_degree | shift_lv_degree | vector_group | tap_side | tap_neutral | tap_min | tap_max | tap_step_percent
63/25/38 MVA 110/20/10 kV | 63 | 25 | 38 | 110 | 20 | 10 | 10.4 | 10.4 | 10.4 | 0.28 | 0.32 | 0.35 | 35 | 0.89 | 0 | 0 | YN0yn0yn0 | hv | 0 | -10 | 10 | 1.2
63/25/38 MVA 110/10/10 kV | 63 | 25 | 38 | 110 | 10 | 10 | 10.4 | 10.4 | 10.4 | 0.28 | 0.32 | 0.35 | 35 | 0.89 | 0 | 0 | YN0yn0yn0 | hv | 0 | -10 | 10 | 1.2

## fuse_std_types
| fuse_type | i_rated_a | t_avg | t_min | t_total | x_avg | x_min | x_total
HV 100A | HV 100A | 100 | 0 | [10.0, 3.64, 0.854, 0.281, 0.1, 0.0531, 0.022, 0.01] | [10.0, 4.267, 1.21, 0.403, 0.1, 0.058, 0.022, 0.01] | 0 | [300.0, 350.0, 450.0, 550.0, 700.0, 850.0, 1200.0, 1752.0] | [600.0, 700.0, 900.0, 1150.0, 1665.0, 2000.0, 3000.0, 4313.0]
HV 10A | HV 10A | 10 | 0 | [10.0, 1675.0, 0.344, 0.156, 0.1, 0.0417, 0.0171, 0.01] | [10.0, 1.3, 0.3, 0.155, 0.1, 0.0555, 0.023, 0.01] | 0 | [30.0, 32.0, 35.0, 37.0, 39.0, 50.0, 70.0, 88.0] | [60.0, 70.0, 80.0, 87.0, 94.0, 110.0, 150.0, 216.0]
HV 125A | HV 125A | 125 | 0 | [10.0, 1.82, 0.344, 0.1, 0.0467, 0.0269, 0.01] | [10.0, 2.478, 0.426, 0.1, 0.0427, 0.0211, 0.01] | 0 | [375.0, 500.0, 700.0, 925.0, 1200.0, 1500.0, 2341.0] | [750.0, 1000.0, 1500.0, 2200.0, 3000.0, 4000.0, 5765.0]
HV 160A | HV 160A | 160 | 0 | [10.0, 4.15, 1.03, 0.198, 0.1, 0.051, 0.0172, 0.01] | [10.0, 2.3, 0.734, 0.274, 0.1, 0.046, 0.0177, 0.01] | 0 | [480.0, 550.0, 700.0, 1000.0, 1260.0, 1600.0, 2500.0, 3227.0] | [960.0, 1300.0, 1700.0, 2200.0, 2996.0, 4000.0, 6000.0, 7946.0]
HV 16A | HV 16A | 16 | 0 | [10.0, 0.352, 0.164, 0.1, 0.0649, 0.0342, 0.01] | [10.0, 2.34, 0.722, 0.181, 0.1, 0.055, 0.0296, 0.01] | 0 | [48.0, 60.0, 65.0, 71.0, 80.0, 100.0, 162.0] | [96.0, 110.0, 125.0, 150.0, 168.0, 200.0, 250.0, 398.0]
HV 200A | HV 200A | 200 | 0 | [10.0, 4.267, 1.21, 0.403, 0.1, 0.058, 0.022, 0.01] | [10.0, 3.73, 1.654, 0.328, 0.1, 0.0531, 0.019, 0.01] | 0 | [600.0, 700.0, 900.0, 1150.0, 1665.0, 2000.0, 3000.0, 4313.0] | [1200.0, 1500.0, 1800.0, 2700.0, 3960.0, 5000.0, 7500.0, 10620.0]
HV 20A | HV 20A | 20 | 0 | [10.0, 1.3, 0.3, 0.155, 0.1, 0.0555, 0.023, 0.01] | [10.0, 1.3, 0.161, 0.1, 0.0611, 0.0399, 0.0141, 0.01] | 0 | [60.0, 70.0, 80.0, 87.0, 94.0, 110.0, 150.0, 216.0] | [120.0, 150.0, 200.0, 223.0, 260.0, 300.0, 450.0, 532.0]
HV 25A | HV 25A | 25 | 0 | [10.0, 2.512, 0.833, 0.299, 0.1, 0.0372, 0.0223, 0.01] | [10.0, 3.125, 0.597, 0.198, 0.1, 0.0378, 0.022, 0.01] | 0 | [75.0, 82.0, 90.0, 100.0, 124.0, 170.0, 200.0, 289.0] | [150.0, 170.0, 210.0, 250.0, 294.0, 400.0, 500.0, 711.0]
HV 31.5A | HV 31.5A | 31.5 | 0 | [10.0, 2.34, 0.722, 0.181, 0.1, 0.055, 0.0296, 0.01] | [10.0, 2.84, 0.368, 0.164, 0.1, 0.0621, 0.0378, 0.0195, 0.01] | 0 | [95.0, 110.0, 125.0, 150.0, 165.0, 200.0, 250.0, 390.0] | [189.0, 220.0, 300.0, 350.0, 393.0, 450.0, 530.0, 700.0, 960.0]
HV 40A | HV 40A | 40 | 0 | [10.0, 1.3, 0.161, 0.1, 0.0611, 0.0399, 0.0141, 0.01] | [10.0, 2.05, 0.369, 0.198, 0.1, 0.051, 0.0298, 0.01] | 0 | [120.0, 150.0, 200.0, 223.0, 260.0, 300.0, 450.0, 532.0] | [240.0, 300.0, 400.0, 450.0, 530.0, 650.0, 800.0, 1311.0]
HV 50A | HV 50A | 50 | 0 | [10.0, 3.215, 0.597, 0.198, 0.1, 0.0378, 0.022, 0.01] | [10.0, 3.64, 0.854, 0.281, 0.1, 0.0531, 0.022, 0.01] | 0 | [150.0, 170.0, 210.0, 250.0, 294.0, 400.0, 500.0, 711.0] | [300.0, 350.0, 450.0, 550.0, 700.0, 850.0, 1200.0, 1752.0]
HV 6.3A | HV 6.3A | 6.3 | 0 | [10.0, 1.39, 0.344, 0.168, 0.1, 0.056, 0.0263, 0.01] | [10.0, 1.711, 0.516, 0.198, 0.1, 0.0634, 0.0303, 0.01] | 0 | [19.0, 19.5, 20.4, 20.8, 22.0, 25.0, 32.0, 48.0] | [38.0, 40.0, 43.0, 48.0, 53.0, 60.0, 75.0, 118.0]
HV 63A | HV 63A | 63 | 0 | [10.0, 2.84, 0.368, 0.164, 0.1, 0.0621, 0.0378, 0.0195, 0.01] | [10.0, 1.82, 0.344, 0.1, 0.0467, 0.0269, 0.01] | 0 | [189.0, 220.0, 300.0, 350.0, 393.0, 450.0, 530.0, 700.0, 961.0] | [378.0, 500.0, 700.0, 934.0, 1200.0, 1500.0, 2366.0]
HV 80A | HV 80A | 80 | 0 | [10.0, 2.05, 0.369, 0.198, 0.1, 0.051, 0.0298, 0.01] | [10.0, 4.15, 1.03, 0.198, 0.1, 0.051, 0.0172, 0.01] | 0 | [240.0, 300.0, 400.0, 450.0, 530.0, 650.0, 800.0, 1311.0] | [480.0, 550.0, 700.0, 1000.0, 1260.0, 1600.0, 2500.0, 3227.0]
Siemens NH-1-100 | Siemens NH-1-100 | 100 | [5400.0, 2000.0, 400.0, 20.0, 1.0, 0.2, 0.012, 0.004] | 0 | 0 | [150.0, 190.0, 250.0, 430.0, 900.0, 1250.0, 2700.0, 3600.0] | 0 | 0
Siemens NH-1-125 | Siemens NH-1-125 | 125 | [4800.0, 120.0, 7.0, 0.1, 0.004] | 0 | 0 | [180.0, 400.0, 740.0, 2000.0, 4250.0] | 0 | 0
Siemens NH-1-16 | Siemens NH-1-16 | 16 | [4000.0, 400.0, 2.0, 0.1, 0.04, 0.01] | 0 | 0 | [26.0, 35.0, 75.0, 150.0, 200.0, 300.0] | 0 | 0
Siemens NH-1-160 | Siemens NH-1-160 | 160 | [4800.0, 120.0, 7.0, 0.1, 0.004] | 0 | 0 | [210.0, 500.0, 900.0, 2300.0, 5000.0] | 0 | 0
Siemens NH-1-25 | Siemens NH-1-25 | 25 | [4000.0, 1000.0, 10.0, 0.2, 0.02, 0.01] | 0 | 0 | [40.0, 50.0, 100.0, 210.0, 400.0, 500.0] | 0 | 0
Siemens NH-1-50 | Siemens NH-1-50 | 50 | [4000.0, 40.0, 4.0, 1.0, 0.02, 0.01] | 0 | 0 | [86.0, 200.0, 300.0, 400.0, 1000.0, 1280.0] | 0 | 0
Siemens NH-1-63 | Siemens NH-1-63 | 63 | [4000.0, 100.0, 10.0, 2.0, 0.04, 0.01] | 0 | 0 | [100.0, 200.0, 300.0, 400.0, 1000.0, 1500.0] | 0 | 0
Siemens NH-1-80 | Siemens NH-1-80 | 80 | [4800.0, 120.0, 7.0, 0.1, 0.01] | 0 | 0 | [150.58, 250.0, 450.0, 1150.0, 2470.0] | 0 | 0
Siemens NH-2-1000 | Siemens NH-2-1000 | 1000 | [4800.0, 120.0, 7.0, 0.1, 0.004] | 0 | 0 | [1900.0, 3500.0, 8400.0, 24000.0, 52000.0] | 0 | 0
Siemens NH-2-200 | Siemens NH-2-200 | 200 | [4800.0, 120.0, 7.0, 0.1, 0.004] | 0 | 0 | [280.0, 650.0, 1200.0, 3000.0, 7000.0] | 0 | 0
Siemens NH-2-224 | Siemens NH-2-224 | 224 | [4800.0, 120.0, 7.0, 0.2, 0.04, 0.004] | 0 | 0 | [400.0, 750.0, 1453.0, 3025.0, 4315.0, 7600.0] | 0 | 0
Siemens NH-2-250 | Siemens NH-2-250 | 250 | [4800.0, 120.0, 7.0, 0.1, 0.004] | 0 | 0 | [450.0, 800.0, 1650.0, 4000.0, 8500.0] | 0 | 0
Siemens NH-2-315 | Siemens NH-2-315 | 315 | [4800.0, 120.0, 7.0, 0.1, 0.004] | 0 | 0 | [550.0, 920.0, 1900.0, 5000.0, 11000.0] | 0 | 0
Siemens NH-2-355 | Siemens NH-2-355 | 355 | [4800.0, 120.0, 6.0, 0.1, 0.004] | 0 | 0 | [650.0, 1116.27, 2350.0, 5840.0, 12790.0] | 0 | 0
Siemens NH-2-400 | Siemens NH-2-400 | 400 | [4800.0, 120.0, 7.0, 0.1, 0.004] | 0 | 0 | [720.0, 1350.0, 2800.0, 6500.0, 15000.0] | 0 | 0
Siemens NH-2-425 | Siemens NH-2-425 | 425 | [4800.0, 120.0, 7.0, 0.1, 0.004] | 0 | 0 | [850.0, 1500.0, 3050.0, 7500.0, 16500.0] | 0 | 0
Siemens NH-2-630 | Siemens NH-2-630 | 630 | [4800.0, 120.0, 7.0, 0.1, 0.004] | 0 | 0 | [1200.0, 2000.0, 4800.0, 12000.0, 26000.0] | 0 | 0

## res_bus
| vm_pu | va_degree | p_mw | q_mvar
0 | 0.98836 | -0.03253 | 0.17331 | 0.083936
1 | 0.98863 | -0.030812 | 0.087601 | 0.042427
2 | 0.98865 | -0.030981 | 0 | 0
3 | 0.98814 | -0.038186 | 0 | 0
4 | 0.98811 | -0.038383 | 0.23857 | 0.11555
5 | 0.98888 | -0.033042 | 0 | 0
6 | 0.98775 | -0.034688 | 0 | 0
7 | 0.98934 | -0.037042 | 0.26798 | 0.12979
8 | 0.99106 | -0.025036 | 0.097151 | 0.047053
9 | 0.98872 | -0.031591 | 0 | 0
10 | 0.99133 | -0.027429 | 0 | 0
11 | 0.98871 | -0.03154 | 0.37658 | 0.18239
12 | 0.98806 | -0.037912 | 0 | 0
13 | 0.98811 | -0.038363 | 0 | 0
14 | 0.98804 | -0.038029 | 0.26255 | 0.12716
15 | 0.99182 | -0.034208 | 0.32952 | 0.15959
16 | 0.99182 | -0.034222 | 0 | 0
17 | 0.99161 | -0.032345 | 0 | 0
18 | 0.99157 | -0.032516 | 0 | 0
19 | 0.99378 | -0.048899 | 0 | 0
20 | 0.99157 | -0.031992 | 0 | 0
21 | 0.9916 | -0.032241 | 0.30698 | 0.14868
22 | 0.99155 | -0.031842 | 0.10202 | 0.049409
23 | 0.99157 | -0.032453 | 0.17403 | 0.084285
24 | 0.99157 | -0.032452 | 0 | 0
25 | 0.992 | -0.033303 | 0 | 0
26 | 0.99641 | -0.018385 | 0 | 0
27 | 0.99365 | -0.047735 | 0.11382 | 0.055123
28 | 0.99155 | -0.031815 | 0.19916 | 0.096459
29 | 0.99156 | -0.032411 | 0.074335 | 0.036002
30 | 0.98772 | -0.034405 | 0 | 0
31 | 0.98767 | -0.035172 | 0.2995 | 0.14505
32 | 0.98765 | -0.033886 | 0 | 0
33 | 0.98764 | -0.033718 | 0.24175 | 0.11708
34 | 0.99197 | -0.032997 | 0.47135 | 0.22828
35 | 0.99128 | -0.026934 | 0.15027 | 0.072778
36 | 0.9971 | -0.01493 | 0 | 0
37 | 0.99721 | -0.014341 | 0.11386 | 0.055144
38 | 0.99363 | -0.047616 | 0 | 0
39 | 0.98768 | -0.034064 | 0.61669 | 0.29868
40 | 0.99127 | -0.026833 | 0.21734 | 0.10526
41 | 0.99752 | -0.011325 | 0.063107 | 0.030564
42 | 0.99754 | -0.011212 | 0.070197 | 0.033998
43 | 0.99755 | -0.011297 | 0 | 0
44 | 0.99719 | -0.01413 | 0.49926 | 0.2418
45 | 0.99738 | -0.013495 | 0 | 0
46 | 0.99815 | -0.0026278 | 0.085777 | 0.041544
47 | 0.99818 | -0.0028584 | 0 | 0
48 | 0.9982 | -0.0029366 | 0 | 0
49 | 0.99769 | 0.0017517 | 0 | 0
50 | 0.99836 | -0.0043743 | 0.22544 | 0.10919
51 | 0.99754 | 0.0031272 | 0.84442 | 0.40897
52 | 0.99865 | -0.0068806 | 0 | 0
53 | 0.99764 | -0.011924 | 0.17853 | 0.086468
54 | 0.99764 | -0.011895 | 0 | 0
55 | 0.99766 | -0.012054 | 0 | 0
56 | 0.99958 | -0.0020599 | 0 | 0
57 | 0.99958 | -0.0020169 | 0.10234 | 0.049563
58 | 0.99958 | -0.0020719 | 0 | 0
59 | 1 | 0 | -19.1765 | -8.8914
60 | 0.99943 | -0.0006222 | 1.3197 | 0.63915
61 | 0.9985 | -0.0056071 | 0 | 0
62 | 0.99846 | -0.0052348 | 0.3732 | 0.18075
63 | 0.9986 | -0.0064303 | 0 | 0
64 | 0.99859 | -0.0063824 | 0.24651 | 0.11939
65 | 0.99972 | -0.0011034 | 0 | 0
66 | 0.99354 | -0.046792 | 0.072443 | 0.035086
67 | 0.99356 | -0.04692 | 0.46655 | 0.22596
68 | 0.99123 | -0.026543 | 0 | 0
69 | 0.99122 | -0.026412 | 0 | 0
70 | 0.99121 | -0.026343 | 0.23696 | 0.11476
71 | 0.99527 | -0.0090653 | 3.1075 | 1.5051
72 | 0.99594 | -0.01538 | 0 | 0
73 | 0.99613 | -0.01716 | 0 | 0
74 | 0.9959 | -0.015007 | 0.17242 | 0.083506
75 | 0.99826 | -0.0081343 | 0.33783 | 0.16362
76 | 0.99741 | -0.02896 | 0 | 0
77 | 0.99846 | -0.0060404 | 0 | 0
78 | 0.99648 | -0.020401 | 0.25576 | 0.12387
79 | 0.99685 | -0.023765 | 0 | 0
80 | 0.99739 | -0.028724 | 0.52173 | 0.25269
81 | 0.99863 | -0.0047499 | 0 | 0
82 | 0.99852 | -0.0036659 | 0.58187 | 0.28181
83 | 0.99881 | -0.0036185 | 0.14142 | 0.068494
84 | 0.99754 | 0.0031538 | 0.53458 | 0.25891
85 | 0.99972 | -0.0010588 | 0.11839 | 0.05734
86 | 0.99951 | -0.0019279 | 0 | 0
87 | 0.99903 | -0.0038481 | 0 | 0
88 | 0.99889 | -0.0043898 | 0 | 0
89 | 0.99932 | -0.0026934 | 0 | 0
90 | 0.99901 | -0.0037117 | 0.098081 | 0.047503
91 | 0.99931 | -0.002567 | 0.15916 | 0.077083
92 | 0.9993 | -0.0025112 | 0.2164 | 0.10481
93 | 0.99931 | -0.0025813 | 0.10761 | 0.05212
94 | 0.99938 | -0.00069829 | 2.0106 | 0.9738
95 | 0.99839 | -0.006454 | 0.74253 | 0.35962
96 | 0.99901 | -0.003658 | 0 | 0
97 | 0.9993 | -0.0024828 | 0.1199 | 0.05807
98 | 0.999 | -0.003613 | 0.15443 | 0.074794
99 | 0.99997 | 149.9981 | 0 | 0

## res_line
| p_from_mw | q_from_mvar | p_to_mw | q_to_mvar | pl_mw | ql_mvar | i_from_ka | i_to_ka | i_ka | vm_from_pu | va_from_degree | vm_to_pu | va_to_degree | loading_percent
0 | -0.17331 | -0.083936 | 0.17335 | 0.083046 | 4.4256e-05 | -0.00089017 | 0.0056243 | 0.0056126 | 0.0056243 | 0.98836 | -0.03253 | 0.98863 | -0.030812 | 2.6782
1 | -0.26095 | -0.12547 | 0.26096 | 0.1242 | 5.1903e-06 | -0.0012701 | 0.0084547 | 0.0084387 | 0.0084547 | 0.98863 | -0.030812 | 0.98865 | -0.030981 | 3.8431
2 | -0.26096 | -0.1242 | 0.26098 | 0.11928 | 1.9921e-05 | -0.0049203 | 0.0084387 | 0.0083779 | 0.0084387 | 0.98865 | -0.030981 | 0.98872 | -0.031591 | 3.8358
3 | 0.50116 | 0.2391 | -0.50114 | -0.23913 | 1.4144e-05 | -2.6304e-05 | 0.016222 | 0.016222 | 0.016222 | 0.98814 | -0.038186 | 0.98811 | -0.038383 | 7.7249
4 | -1.6597 | -0.78349 | 1.6609 | 0.78396 | 0.0011812 | 0.00047084 | 0.053617 | 0.053614 | 0.053617 | 0.98814 | -0.038186 | 0.98888 | -0.033042 | 25.5319
5 | 1.1585 | 0.54439 | -1.158 | -0.55037 | 0.00049174 | -0.0059799 | 0.037395 | 0.037472 | 0.037472 | 0.98814 | -0.038186 | 0.98775 | -0.034688 | 17.0326
6 | 0.26257 | 0.12358 | -0.26257 | -0.12374 | 6.4097e-07 | -0.00015549 | 0.0084781 | 0.00848 | 0.00848 | 0.98811 | -0.038383 | 0.98811 | -0.038363 | 3.8546
7 | 0.63767 | 0.29672 | -0.63756 | -0.30141 | 0.00011424 | -0.0046917 | 0.020532 | 0.02059 | 0.02059 | 0.98888 | -0.033042 | 0.98872 | -0.031591 | 9.3591
8 | -2.2985 | -1.0807 | 2.2997 | 1.0774 | 0.0011341 | -0.0032755 | 0.074145 | 0.0741 | 0.074145 | 0.98888 | -0.033042 | 0.98934 | -0.037042 | 33.7022
9 | 0.61673 | 0.29675 | -0.61671 | -0.29763 | 2.0274e-05 | -0.00087766 | 0.020002 | 0.020014 | 0.020014 | 0.98775 | -0.034688 | 0.98772 | -0.034405 | 9.0971
10 | 0.29952 | 0.14492 | -0.2995 | -0.14505 | 2.1938e-05 | -0.00013787 | 0.0097244 | 0.0097263 | 0.0097263 | 0.98775 | -0.034688 | 0.98767 | -0.035172 | 4.6316
11 | 0.24177 | 0.1087 | -0.24175 | -0.11575 | 2.4547e-05 | -0.0070501 | 0.0077473 | 0.0078341 | 0.0078341 | 0.98775 | -0.034688 | 0.98765 | -0.033886 | 3.561
12 | -2.5676 | -1.2072 | 2.5719 | 1.2094 | 0.0042105 | 0.0022337 | 0.082787 | 0.082782 | 0.082787 | 0.98934 | -0.037042 | 0.99106 | -0.025036 | 39.4226
13 | -2.669 | -1.2565 | 2.6698 | 1.2548 | 0.00078354 | -0.0016328 | 0.085927 | 0.085903 | 0.085927 | 0.99106 | -0.025036 | 0.99133 | -0.027429 | 39.0575
14 | 0.37658 | 0.18213 | -0.37658 | -0.18239 | 2.2202e-06 | -0.00025949 | 0.012213 | 0.012217 | 0.012217 | 0.98872 | -0.031591 | 0.98871 | -0.03154 | 5.553
15 | 0.60463 | 0.28654 | -0.60459 | -0.28818 | 3.5808e-05 | -0.0016454 | 0.019484 | 0.019504 | 0.019504 | 0.99133 | -0.027429 | 0.99128 | -0.026934 | 8.8657
16 | -3.2744 | -1.5414 | 3.2768 | 1.5383 | 0.0023636 | -0.0030434 | 0.10539 | 0.10534 | 0.10539 | 0.99133 | -0.027429 | 0.992 | -0.033303 | 47.9032
17 | -0.26255 | -0.12712 | 0.26257 | 0.12374 | 1.4015e-05 | -0.0033818 | 0.0085227 | 0.00848 | 0.0085227 | 0.98806 | -0.037912 | 0.98811 | -0.038363 | 3.874
18 | 0.26255 | 0.12712 | -0.26255 | -0.12716 | 4.661e-06 | -3.9052e-05 | 0.0085227 | 0.0085232 | 0.0085232 | 0.98806 | -0.037912 | 0.98804 | -0.038029 | 4.0587
19 | -0.32952 | -0.15959 | 0.32952 | 0.15952 | 5.0936e-07 | -7.8766e-05 | 0.010657 | 0.010656 | 0.010657 | 0.99182 | -0.034208 | 0.99182 | -0.034222 | 4.8439
20 | 0.60832 | 0.28397 | -0.60818 | -0.2903 | 0.00013885 | -0.0063302 | 0.01954 | 0.019619 | 0.019619 | 0.99182 | -0.034222 | 0.99161 | -0.032345 | 8.9176
21 | 0.24843 | 0.098196 | -0.24836 | -0.11652 | 6.4717e-05 | -0.018326 | 0.007775 | 0.0079868 | 0.0079868 | 0.99182 | -0.034222 | 0.99157 | -0.032516 | 3.6304
22 | -1.1863 | -0.54168 | 1.1887 | 0.51181 | 0.0024772 | -0.029869 | 0.037956 | 0.037595 | 0.037956 | 0.99182 | -0.034222 | 0.99378 | -0.048899 | 17.2528
23 | 0.3012 | 0.14228 | -0.30119 | -0.14464 | 1.2679e-05 | -0.00236 | 0.0096975 | 0.0097271 | 0.0097271 | 0.99161 | -0.032345 | 0.99157 | -0.031992 | 4.4214
24 | 0.30698 | 0.14802 | -0.30698 | -0.14868 | 3.6877e-06 | -0.00065718 | 0.0099214 | 0.0099297 | 0.0099297 | 0.99161 | -0.032345 | 0.9916 | -0.032241 | 4.5135
25 | 0.17403 | 0.083582 | -0.17403 | -0.084285 | 1.2652e-06 | -0.00070278 | 0.0056205 | 0.0056293 | 0.0056293 | 0.99157 | -0.032516 | 0.99157 | -0.032453 | 2.5588
26 | 0.074336 | 0.032941 | -0.074336 | -0.034909 | 6.3346e-07 | -0.0019682 | 0.0023671 | 0.0023909 | 0.0023909 | 0.99157 | -0.032516 | 0.99157 | -0.032452 | 1.0868
27 | 3.7553 | 1.7588 | -3.7481 | -1.7654 | 0.0072038 | -0.0066089 | 0.12046 | 0.12056 | 0.12056 | 0.99378 | -0.048899 | 0.992 | -0.033303 | 54.8022
28 | -5.597 | -2.5759 | 5.6105 | 2.5561 | 0.013431 | -0.019788 | 0.17898 | 0.17862 | 0.17898 | 0.99378 | -0.048899 | 0.99641 | -0.018385 | 49.441
29 | 0.65296 | 0.30535 | -0.65286 | -0.30907 | 9.3142e-05 | -0.003716 | 0.020939 | 0.020985 | 0.020985 | 0.99378 | -0.048899 | 0.99365 | -0.047735 | 9.5387
30 | 0.30119 | 0.14464 | -0.30118 | -0.14561 | 5.2406e-06 | -0.00097118 | 0.0097271 | 0.0097394 | 0.0097394 | 0.99157 | -0.031992 | 0.99155 | -0.031842 | 4.427
31 | 0.19916 | 0.096199 | -0.19916 | -0.096459 | 6.1345e-07 | -0.00025983 | 0.0064393 | 0.0064426 | 0.0064426 | 0.99155 | -0.031842 | 0.99155 | -0.031815 | 2.9284
32 | 0.074336 | 0.034909 | -0.074335 | -0.036002 | 3.5747e-07 | -0.0010933 | 0.0023909 | 0.0024046 | 0.0024046 | 0.99157 | -0.032452 | 0.99156 | -0.032411 | 1.093
33 | 0.47136 | 0.22703 | -0.47135 | -0.22828 | 1.6636e-05 | -0.0012569 | 0.015225 | 0.015241 | 0.015241 | 0.992 | -0.033303 | 0.99197 | -0.032997 | 6.9277
34 | -5.6105 | -2.5561 | 5.6142 | 2.5346 | 0.0037244 | -0.021523 | 0.17862 | 0.17834 | 0.17862 | 0.99641 | -0.018385 | 0.9971 | -0.01493 | 27.9968
35 | 0.53905 | 0.25395 | -0.53904 | -0.25441 | 7.8523e-06 | -0.00046019 | 0.017311 | 0.017317 | 0.017317 | 0.99365 | -0.047735 | 0.99363 | -0.047616 | 7.8714
36 | 0.61671 | 0.29763 | -0.61669 | -0.29868 | 2.4196e-05 | -0.0010461 | 0.020014 | 0.020027 | 0.020027 | 0.98772 | -0.034405 | 0.98768 | -0.034064 | 9.1032
37 | 0.24175 | 0.11575 | -0.24175 | -0.11708 | 4.7074e-06 | -0.0013338 | 0.0078341 | 0.007851 | 0.007851 | 0.98765 | -0.033886 | 0.98764 | -0.033718 | 3.5687
38 | 0.45432 | 0.2154 | -0.45432 | -0.21586 | 5.5339e-06 | -0.00045179 | 0.014642 | 0.014648 | 0.014648 | 0.99128 | -0.026934 | 0.99127 | -0.026833 | 6.6582
39 | -5.6142 | -2.5346 | 5.6148 | 2.531 | 0.00062014 | -0.0035942 | 0.17834 | 0.17829 | 0.17834 | 0.9971 | -0.01493 | 0.99721 | -0.014341 | 27.9525
40 | 0.49927 | 0.24097 | -0.49926 | -0.2418 | 1.2151e-05 | -0.00083494 | 0.016048 | 0.016059 | 0.016059 | 0.99721 | -0.014341 | 0.99719 | -0.01413 | 7.2995
41 | -6.2279 | -2.8271 | 6.229 | 2.8225 | 0.0010114 | -0.0046497 | 0.19799 | 0.19793 | 0.19799 | 0.99721 | -0.014341 | 0.99738 | -0.013495 | 31.0336
42 | 0.53904 | 0.25441 | -0.539 | -0.25704 | 4.5141e-05 | -0.0026394 | 0.017317 | 0.01735 | 0.01735 | 0.99363 | -0.047616 | 0.99356 | -0.04692 | 7.8864
43 | 0.23697 | 0.11059 | -0.23696 | -0.11311 | 8.356e-06 | -0.002519 | 0.0076156 | 0.007647 | 0.007647 | 0.99127 | -0.026833 | 0.99123 | -0.026543 | 3.4759
44 | -0.063107 | -0.030564 | 0.063108 | 0.030392 | 1.0676e-06 | -0.00017238 | 0.0020292 | 0.002027 | 0.0020292 | 0.99752 | -0.011325 | 0.99754 | -0.011212 | 0.96628
45 | -0.1333 | -0.06439 | 0.13331 | 0.063087 | 1.3389e-06 | -0.0013028 | 0.0042841 | 0.0042679 | 0.0042841 | 0.99754 | -0.011212 | 0.99755 | -0.011297 | 1.9473
46 | -0.13331 | -0.063087 | 0.13332 | 0.050082 | 1.2836e-05 | -0.013005 | 0.0042679 | 0.0041209 | 0.0042679 | 0.99755 | -0.011297 | 0.99764 | -0.011895 | 1.9399
47 | -6.229 | -2.8225 | 6.2307 | 2.8146 | 0.0017058 | -0.0078538 | 0.19793 | 0.19783 | 0.19793 | 0.99738 | -0.013495 | 0.99766 | -0.012054 | 31.0238
48 | -0.085777 | -0.041544 | 0.08578 | 0.034809 | 2.7871e-06 | -0.0067348 | 0.0027564 | 0.0026772 | 0.0027564 | 0.99815 | -0.0026278 | 0.99818 | -0.0028584 | 1.2529
49 | -0.08578 | -0.034809 | 0.085781 | 0.030882 | 1.5552e-06 | -0.0039269 | 0.0026772 | 0.0026366 | 0.0026772 | 0.99818 | -0.0028584 | 0.9982 | -0.0029366 | 1.2169
50 | 1.38 | 0.65922 | -1.3792 | -0.66587 | 0.0007566 | -0.0066513 | 0.044228 | 0.044314 | 0.044314 | 0.9982 | -0.0029366 | 0.99769 | 0.0017517 | 20.1429
51 | -1.4658 | -0.6901 | 1.466 | 0.68807 | 0.00025893 | -0.0020267 | 0.046852 | 0.046827 | 0.046852 | 0.9982 | -0.0029366 | 0.99836 | -0.0043743 | 21.2965
52 | 1.3792 | 0.66587 | -1.379 | -0.66778 | 0.00021857 | -0.0019151 | 0.044314 | 0.044339 | 0.044339 | 0.99769 | 0.0017517 | 0.99754 | 0.0031272 | 20.1542
53 | -1.6915 | -0.79726 | 1.692 | 0.79424 | 0.00052014 | -0.0030206 | 0.054069 | 0.05403 | 0.054069 | 0.99836 | -0.0043743 | 0.99865 | -0.0068806 | 24.5768
54 | 0.53458 | 0.25881 | -0.53458 | -0.25891 | 1.6349e-06 | -9.8002e-05 | 0.017188 | 0.017189 | 0.017189 | 0.99754 | 0.0031272 | 0.99754 | 0.0031538 | 7.8132
55 | 0.24653 | 0.11519 | -0.24651 | -0.119 | 1.331e-05 | -0.00381 | 0.0078658 | 0.0079131 | 0.0079131 | 0.99865 | -0.0068806 | 0.9986 | -0.0064303 | 3.5969
56 | 6.5487 | 2.9233 | -6.5425 | -2.9489 | 0.006198 | -0.025679 | 0.20731 | 0.20765 | 0.20765 | 0.99865 | -0.0068806 | 0.99766 | -0.012054 | 32.5471
57 | -8.8605 | -4.0041 | 8.8685 | 3.9881 | 0.0079705 | -0.016009 | 0.28107 | 0.28082 | 0.28107 | 0.99865 | -0.0068806 | 0.99958 | -0.0020719 | 44.0541
58 | 0.37327 | 0.17139 | -0.37322 | -0.17875 | 5.8701e-05 | -0.0073528 | 0.011873 | 0.011964 | 0.011964 | 0.99865 | -0.0068806 | 0.9985 | -0.0056071 | 5.438
59 | 0.13332 | 0.048995 | -0.13332 | -0.050082 | 1.0347e-06 | -0.0010871 | 0.00411 | 0.0041209 | 0.0041209 | 0.99764 | -0.011924 | 0.99764 | -0.011895 | 1.8731
60 | -0.31185 | -0.13546 | 0.31186 | 0.13433 | 6.1877e-06 | -0.0011377 | 0.0098383 | 0.0098252 | 0.0098383 | 0.99764 | -0.011924 | 0.99766 | -0.012054 | 4.4719
61 | 0.10234 | 0.048705 | -0.10234 | -0.049563 | 5.1605e-07 | -0.00085784 | 0.0032731 | 0.0032838 | 0.0032838 | 0.99958 | -0.0020599 | 0.99958 | -0.0020169 | 1.4926
62 | -0.10234 | -0.048705 | 0.10234 | 0.04846 | 1.4674e-07 | -0.00024494 | 0.0032731 | 0.00327 | 0.0032731 | 0.99958 | -0.0020599 | 0.99958 | -0.0020719 | 1.4878
63 | -10.2907 | -4.6736 | 10.2948 | 4.668 | 0.0041061 | -0.0055236 | 0.3264 | 0.32631 | 0.3264 | 0.99958 | -0.0020719 | 1 | 0 | 51.1604
64 | 1.3199 | 0.63702 | -1.3197 | -0.63915 | 0.0002205 | -0.0021323 | 0.042325 | 0.042353 | 0.042353 | 0.99958 | -0.0020719 | 0.99943 | -0.0006222 | 19.2514
65 | 8.8677 | 4.2129 | -8.8653 | -4.2176 | 0.0023871 | -0.0046958 | 0.28341 | 0.28348 | 0.28348 | 1 | 0 | 0.99972 | -0.0011034 | 44.4332
66 | 0.37322 | 0.17875 | -0.3732 | -0.18075 | 1.6145e-05 | -0.0020023 | 0.011964 | 0.011989 | 0.011989 | 0.9985 | -0.0056071 | 0.99846 | -0.0052348 | 5.4495
67 | 0.24651 | 0.119 | -0.24651 | -0.11939 | 1.3621e-06 | -0.00038731 | 0.0079131 | 0.007918 | 0.007918 | 0.9986 | -0.0064303 | 0.99859 | -0.0063824 | 3.5991
68 | 8.7469 | 4.161 | -8.7452 | -4.1646 | 0.0017714 | -0.0036024 | 0.27969 | 0.27975 | 0.27975 | 0.99972 | -0.0011034 | 0.99951 | -0.0019279 | 43.8482
69 | 0.11839 | 0.056575 | -0.11839 | -0.05734 | 6.1563e-07 | -0.00076442 | 0.0037889 | 0.0037985 | 0.0037985 | 0.99972 | -0.0011034 | 0.99972 | -0.0010588 | 1.7266
70 | -0.072443 | -0.035086 | 0.072445 | 0.031084 | 1.2139e-06 | -0.0040022 | 0.0023387 | 0.0022904 | 0.0023387 | 0.99354 | -0.046792 | 0.99356 | -0.04692 | 1.0631
71 | 0.23696 | 0.11311 | -0.23696 | -0.1142 | 3.6369e-06 | -0.0010898 | 0.007647 | 0.0076607 | 0.0076607 | 0.99123 | -0.026543 | 0.99122 | -0.026412 | 3.4821
72 | 0.23696 | 0.1142 | -0.23696 | -0.11476 | 1.8858e-06 | -0.00056355 | 0.0076607 | 0.0076679 | 0.0076679 | 0.99122 | -0.026412 | 0.99121 | -0.026343 | 3.4854
73 | -3.1075 | -1.5051 | 3.1098 | 1.5017 | 0.0022608 | -0.0033275 | 0.10015 | 0.1001 | 0.10015 | 0.99527 | -0.0090653 | 0.99594 | -0.01538 | 45.5219
74 | -3.2822 | -1.5807 | 3.2829 | 1.5798 | 0.00068 | -0.00088054 | 0.10559 | 0.10558 | 0.10559 | 0.99594 | -0.01538 | 0.99613 | -0.01716 | 47.997
75 | 0.17243 | 0.078946 | -0.17242 | -0.083506 | 7.8488e-06 | -0.0045595 | 0.0054967 | 0.0055531 | 0.0055531 | 0.99594 | -0.01538 | 0.9959 | -0.015007 | 2.5241
76 | -3.2829 | -1.5798 | 3.2842 | 1.5782 | 0.001241 | -0.0016087 | 0.10558 | 0.10555 | 0.10558 | 0.99613 | -0.01716 | 0.99648 | -0.020401 | 47.9908
77 | 4.068 | 1.9529 | -4.0652 | -1.95 | 0.002739 | 0.0029137 | 0.13049 | 0.13049 | 0.13049 | 0.99826 | -0.0081343 | 0.99741 | -0.02896 | 37.2838
78 | -4.4058 | -2.1166 | 4.4066 | 2.1143 | 0.0008035 | -0.002264 | 0.14135 | 0.14131 | 0.14135 | 0.99826 | -0.0081343 | 0.99846 | -0.0060404 | 39.0457
79 | 3.5435 | 1.6982 | -3.5413 | -1.7006 | 0.0021579 | -0.0023257 | 0.11373 | 0.11376 | 0.11376 | 0.99741 | -0.02896 | 0.99685 | -0.023765 | 51.7106
80 | 0.52175 | 0.25179 | -0.52173 | -0.25269 | 1.4207e-05 | -0.00089428 | 0.016767 | 0.016778 | 0.016778 | 0.99741 | -0.02896 | 0.99739 | -0.028724 | 7.6265
81 | 0.74258 | 0.3596 | -0.74253 | -0.35962 | 4.6582e-05 | -2.5499e-05 | 0.023854 | 0.023855 | 0.023855 | 0.99846 | -0.0060404 | 0.99839 | -0.006454 | 11.3595
82 | -5.1492 | -2.4739 | 5.1513 | 2.459 | 0.002166 | -0.014903 | 0.16516 | 0.16496 | 0.16516 | 0.99846 | -0.0060404 | 0.99889 | -0.0043898 | 25.8878
83 | -3.5399 | -1.7021 | 3.5413 | 1.7006 | 0.0013915 | -0.001497 | 0.11379 | 0.11376 | 0.11379 | 0.99648 | -0.020401 | 0.99685 | -0.023765 | 51.7215
84 | 0.58195 | 0.27808 | -0.58187 | -0.28181 | 7.3499e-05 | -0.0037395 | 0.018644 | 0.018691 | 0.018691 | 0.99863 | -0.0047499 | 0.99852 | -0.0036659 | 8.4961
85 | -0.58195 | -0.27808 | 0.58204 | 0.27795 | 9.4939e-05 | -0.00012309 | 0.018644 | 0.018642 | 0.018644 | 0.99863 | -0.0047499 | 0.99881 | -0.0036185 | 8.8782
86 | -0.72347 | -0.34645 | 0.72353 | 0.34427 | 6.6175e-05 | -0.0021799 | 0.023183 | 0.023156 | 0.023183 | 0.99881 | -0.0036185 | 0.99889 | -0.0043898 | 10.5379
87 | 2.0109 | 0.97266 | -2.0106 | -0.9738 | 0.00028424 | -0.0011354 | 0.064516 | 0.064531 | 0.064531 | 0.99951 | -0.0019279 | 0.99938 | -0.00069829 | 29.3325
88 | 6.7342 | 3.1919 | -6.733 | -3.1967 | 0.0012422 | -0.0047447 | 0.21524 | 0.2153 | 0.2153 | 0.99951 | -0.0019279 | 0.99932 | -0.0026934 | 33.7468
89 | 5.8756 | 2.7992 | -5.8749 | -2.8033 | 0.0007897 | -0.0040848 | 0.18806 | 0.18812 | 0.18812 | 0.99903 | -0.0038481 | 0.99889 | -0.0043898 | 29.4857
90 | -6.1282 | -2.9191 | 6.1299 | 2.9109 | 0.0017309 | -0.0081642 | 0.19614 | 0.19603 | 0.19614 | 0.99903 | -0.0038481 | 0.99932 | -0.0026934 | 30.7429
91 | 0.25252 | 0.11988 | -0.25251 | -0.121 | 4.0923e-06 | -0.0011165 | 0.0080772 | 0.0080911 | 0.0080911 | 0.99903 | -0.0038481 | 0.99901 | -0.0037117 | 3.6778
92 | 0.27906 | 0.13277 | -0.27906 | -0.13371 | 4.18e-06 | -0.00093431 | 0.0089272 | 0.0089388 | 0.0089388 | 0.99932 | -0.0026934 | 0.99931 | -0.002567 | 4.0631
93 | 0.21641 | 0.1031 | -0.2164 | -0.10481 | 4.608e-06 | -0.0017097 | 0.0069246 | 0.006946 | 0.006946 | 0.99932 | -0.0026934 | 0.9993 | -0.0025112 | 3.1573
94 | 0.10762 | 0.049928 | -0.10761 | -0.05212 | 1.4524e-06 | -0.0021911 | 0.003427 | 0.0034541 | 0.0034541 | 0.99932 | -0.0026934 | 0.99931 | -0.0025813 | 1.57
95 | 0.15443 | 0.073496 | -0.15443 | -0.07421 | 9.7911e-07 | -0.00071397 | 0.0049421 | 0.004951 | 0.004951 | 0.99901 | -0.0037117 | 0.99901 | -0.003658 | 2.2504
96 | 0.1199 | 0.056626 | -0.1199 | -0.05807 | 1.192e-06 | -0.0014438 | 0.0038305 | 0.0038485 | 0.0038485 | 0.99931 | -0.002567 | 0.9993 | -0.0024828 | 1.7493
97 | 0.15443 | 0.07421 | -0.15443 | -0.074794 | 8.0419e-07 | -0.00058449 | 0.004951 | 0.0049583 | 0.0049583 | 0.99901 | -0.003658 | 0.999 | -0.003613 | 2.2538

## res_trafo
| p_hv_mw | q_hv_mvar | p_lv_mw | q_lv_mvar | pl_mw | ql_mvar | i_hv_ka | i_lv_ka | vm_hv_pu | va_hv_degree | vm_lv_pu | va_lv_degree | loading_percent
0 | 2.6518e-14 | 1.7507e-14 | 0.013999 | 0.0105 | 0.013999 | 0.0105 | 1.6678e-16 | 0.00050517 | 0.99997 | 149.9981 | 1 | 0 | 0.069998

## res_ext_grid
| p_mw | q_mvar
0 | 20.7817 | 9.6689

## res_load
| p_mw | q_mvar
0 | 0.17331 | 0.083936
1 | 0.087601 | 0.042427
2 | 0.23857 | 0.11555
3 | 0.26798 | 0.12979
4 | 0.097151 | 0.047053
5 | 0.37658 | 0.18239
6 | 0.26255 | 0.12716
7 | 0.32952 | 0.15959
8 | 0.30698 | 0.14868
9 | 0.10202 | 0.049409
10 | 0.17403 | 0.084285
11 | 0.11382 | 0.055123
12 | 0.19916 | 0.096459
13 | 0.074335 | 0.036002
14 | 0.2995 | 0.14505
15 | 0.24175 | 0.11708
16 | 0.47135 | 0.22828
17 | 0.15027 | 0.072778
18 | 0.11386 | 0.055144
19 | 0.61669 | 0.29868
20 | 0.21734 | 0.10526
21 | 0.063107 | 0.030564
22 | 0.070197 | 0.033998
23 | 0.49926 | 0.2418
24 | 0.085777 | 0.041544
25 | 0.22544 | 0.10919
26 | 0.84442 | 0.40897
27 | 0.17853 | 0.086468
28 | 0.10234 | 0.049563
29 | 1.6052 | 0.77743
30 | 1.3197 | 0.63915
31 | 0.3732 | 0.18075
32 | 0.24651 | 0.11939
33 | 0.072443 | 0.035086
34 | 0.46655 | 0.22596
35 | 0.23696 | 0.11476
36 | 3.1075 | 1.5051
37 | 0.17242 | 0.083506
38 | 0.33783 | 0.16362
39 | 0.25576 | 0.12387
40 | 0.52173 | 0.25269
41 | 0.58187 | 0.28181
42 | 0.14142 | 0.068494
43 | 0.53458 | 0.25891
44 | 0.11839 | 0.05734
45 | 0.098081 | 0.047503
46 | 0.15916 | 0.077083
47 | 0.2164 | 0.10481
48 | 0.10761 | 0.05212
49 | 2.0106 | 0.9738
50 | 0.74253 | 0.35962
51 | 0.1199 | 0.05807
52 | 0.15443 | 0.074794

## dtypes
| element | column | dtype
0 | bus | name | object
1 | bus | vn_kv | float64
2 | bus | type | object
3 | bus | zone | object
4 | bus | in_service | bool
5 | load | name | object
6 | load | bus | uint32
7 | load | p_mw | float64
8 | load | q_mvar | float64
9 | load | const_z_percent | float64
10 | load | const_i_percent | float64
11 | load | sn_mva | float64
12 | load | scaling | float64
13 | load | in_service | bool
14 | load | type | object
15 | ext_grid | name | object
16 | ext_grid | bus | uint32
17 | ext_grid | vm_pu | float64
18 | ext_grid | va_degree | float64
19 | ext_grid | slack_weight | float64
20 | ext_grid | in_service | bool
21 | line | name | object
22 | line | std_type | object
23 | line | from_bus | uint32
24 | line | to_bus | uint32
25 | line | length_km | float64
26 | line | r_ohm_per_km | float64
27 | line | x_ohm_per_km | float64
28 | line | c_nf_per_km | float64
29 | line | g_us_per_km | float64
30 | line | max_i_ka | float64
31 | line | df | float64
32 | line | parallel | uint32
33 | line | type | object
34 | line | in_service | bool
35 | trafo | name | object
36 | trafo | std_type | object
37 | trafo | hv_bus | uint32
38 | trafo | lv_bus | uint32
39 | trafo | sn_mva | float64
40 | trafo | vn_hv_kv | float64
41 | trafo | vn_lv_kv | float64
42 | trafo | vk_percent | float64
43 | trafo | vkr_percent | float64
44 | trafo | pfe_kw | float64
45 | trafo | i0_percent | float64
46 | trafo | shift_degree | float64
47 | trafo | tap_side | object
48 | trafo | tap_neutral | int32
49 | trafo | tap_min | int32
50 | trafo | tap_max | int32
51 | trafo | tap_step_percent | float64
52 | trafo | tap_step_degree | float64
53 | trafo | tap_pos | int32
54 | trafo | tap_phase_shifter | bool
55 | trafo | parallel | uint32
56 | trafo | df | float64
57 | trafo | in_service | bool
58 | bus_geodata | x | float64
59 | bus_geodata | y | float64
60 | bus_geodata | coords | object
61 | res_bus | vm_pu | float64
62 | res_bus | va_degree | float64
63 | res_bus | p_mw | float64
64 | res_bus | q_mvar | float64
65 | res_line | p_from_mw | float64
66 | res_line | q_from_mvar | float64
67 | res_line | p_to_mw | float64
68 | res_line | q_to_mvar | float64
69 | res_line | pl_mw | float64
70 | res_line | ql_mvar | float64
71 | res_line | i_from_ka | float64
72 | res_line | i_to_ka | float64
73 | res_line | i_ka | float64
74 | res_line | vm_from_pu | float64
75 | res_line | va_from_degree | float64
76 | res_line | vm_to_pu | float64
77 | res_line | va_to_degree | float64
78 | res_line | loading_percent | float64
79 | res_trafo | p_hv_mw | float64
80 | res_trafo | q_hv_mvar | float64
81 | res_trafo | p_lv_mw | float64
82 | res_trafo | q_lv_mvar | float64
83 | res_trafo | pl_mw | float64
84 | res_trafo | ql_mvar | float64
85 | res_trafo | i_hv_ka | float64
86 | res_trafo | i_lv_ka | float64
87 | res_trafo | vm_hv_pu | float64
88 | res_trafo | va_hv_degree | float64
89 | res_trafo | vm_lv_pu | float64
90 | res_trafo | va_lv_degree | float64
91 | res_trafo | loading_percent | float64
92 | res_ext_grid | p_mw | float64
93 | res_ext_grid | q_mvar | float64
94 | res_load | p_mw | float64
95 | res_load | q_mvar | float64

## parameters
| version | format_version | converged | OPF_converged | name | f_hz | sn_mva
0 | 2.14.6 | 2.14.0 | TRUE | FALSE |  | 50 | 1