## bus
| name | vn_kv | type | zone | in_service
0 | bus_MV_235_0_node_0 | 20 | n |  | TRUE
1 | bus_MV_235_0_node_1 | 20 | n |  | TRUE
2 | bus_MV_235_0_node_2 | 20 | n |  | TRUE
3 | bus_MV_235_0_node_15 | 20 | n |  | TRUE
4 | bus_MV_235_0_node_16 | 20 | n |  | TRUE
5 | bus_MV_235_0_node_13 | 20 | n |  | TRUE
6 | bus_MV_235_0_node_3 | 20 | n |  | TRUE
7 | bus_MV_235_0_node_4 | 20 | n |  | TRUE
8 | bus_MV_235_0_node_5 | 20 | n |  | TRUE
9 | bus_MV_235_0_node_6 | 20 | n |  | TRUE
10 | bus_MV_235_0_node_7 | 20 | n |  | TRUE
11 | bus_MV_235_0_node_79 | 20 | n |  | TRUE
12 | bus_MV_235_0_node_78 | 20 | n |  | TRUE
13 | bus_MV_235_0_node_88 | 20 | n |  | TRUE
14 | bus_MV_235_0_node_87 | 20 | n |  | TRUE
15 | bus_MV_235_0_node_85 | 20 | n |  | TRUE
16 | bus_MV_235_0_node_80 | 20 | n |  | TRUE
17 | bus_MV_235_0_node_86 | 20 | n |  | TRUE
18 | bus_MV_235_0_node_89 | 20 | n |  | TRUE
19 | bus_MV_235_0_node_8 | 20 | n |  | TRUE
20 | bus_MV_235_0_node_9 | 20 | n |  | TRUE
21 | bus_MV_235_0_node_10 | 20 | n |  | TRUE
22 | bus_MV_235_0_node_71 | 20 | n |  | TRUE
23 | bus_MV_235_0_node_72 | 20 | n |  | TRUE
24 | bus_MV_235_0_node_73 | 20 | n |  | TRUE
25 | bus_MV_235_0_node_69 | 20 | n |  | TRUE
26 | bus_MV_235_0_node_91 | 20 | n |  | TRUE
27 | bus_MV_235_0_node_70 | 20 | n |  | TRUE
28 | bus_MV_235_0_node_110 | 20 | n |  | TRUE
29 | bus_MV_235_0_node_68 | 20 | n |  | TRUE
30 | bus_MV_235_0_node_90 | 20 | n |  | TRUE
31 | bus_MV_235_0_node_11 | 20 | n |  | TRUE
32 | bus_MV_235_0_node_12 | 20 | n |  | TRUE
33 | bus_MV_235_0_node_14 | 20 | n |  | TRUE
34 | bus_MV_235_0_node_84 | 20 | n |  | TRUE
35 | bus_MV_235_0_node_81 | 20 | n |  | TRUE
36 | bus_MV_235_0_node_83 | 20 | n |  | TRUE
37 | bus_MV_235_0_node_17 | 20 | n |  | TRUE
38 | bus_MV_235_0_node_109 | 20 | n |  | TRUE
39 | bus_MV_235_0_node_66 | 20 | n |  | TRUE
40 | bus_MV_235_0_node_18 | 20 | n |  | TRUE
41 | bus_MV_235_0_node_19 | 20 | n |  | TRUE
42 | bus_MV_235_0_node_20 | 20 | n |  | TRUE
43 | bus_MV_235_0_node_67 | 20 | n |  | TRUE
44 | bus_MV_235_0_node_21 | 20 | n |  | TRUE
45 | bus_MV_235_0_node_44 | 20 | n |  | TRUE
46 | bus_MV_235_0_node_46 | 20 | n |  | TRUE
47 | bus_MV_235_0_node_47 | 20 | n |  | TRUE
48 | bus_MV_235_0_node_43 | 20 | n |  | TRUE
49 | bus_MV_235_0_node_30 | 20 | n |  | TRUE
50 | bus_MV_235_0_node_112 | 20 | n |  | TRUE
51 | bus_MV_235_0_node_51 | 20 | n |  | TRUE
52 | bus_MV_235_0_node_50 | 20 | n |  | TRUE
53 | bus_MV_235_0_node_48 | 20 | n |  | TRUE
54 | bus_MV_235_0_node_49 | 20 | n |  | TRUE
55 | bus_MV_235_0_node_56 | 20 | n |  | TRUE
56 | bus_MV_235_0_node_22 | 20 | n |  | TRUE
57 | bus_MV_235_0_node_23 | 20 | n |  | TRUE
58 | bus_MV_235_0_node_24 | 20 | n |  | TRUE
59 | bus_MV_235_0_node_29 | 20 | n |  | TRUE
60 | bus_MV_235_0_node_27 | 20 | n |  | TRUE
61 | bus_MV_235_0_node_25 | 20 | n |  | TRUE
62 | bus_MV_235_0_node_26 | 20 | n |  | TRUE
63 | bus_MV_235_0_node_113 | 20 | n |  | TRUE
64 | bus_MV_235_0_node_28 | 20 | n |  | TRUE
65 | bus_MV_235_0_node_31 | 20 | n |  | TRUE
66 | bus_MV_235_0_node_32 | 20 | n |  | TRUE
67 | bus_MV_235_0_node_33 | 20 | n |  | TRUE
68 | bus_MV_235_0_node_34 | 20 | n |  | TRUE
69 | bus_MV_235_0_node_36 | 20 | n |  | TRUE
70 | bus_MV_235_0_node_35 | 20 | n |  | TRUE
71 | bus_MV_235_0_node_108 | 20 | n |  | TRUE
72 | bus_MV_235_0_node_61 | 20 | n |  | TRUE
73 | bus_MV_235_0_node_106 | 20 | n |  | TRUE
74 | bus_MV_235_0_node_64 | 20 | n |  | TRUE
75 | bus_MV_235_0_node_107 | 20 | n |  | TRUE
76 | bus_MV_235_0_node_59 | 20 | n |  | TRUE
77 | bus_MV_235_0_node_111 | 20 | n |  | TRUE
78 | bus_MV_235_0_node_105 | 20 | n |  | TRUE
79 | bus_MV_235_0_node_37 | 20 | n |  | TRUE
80 | bus_MV_235_0_node_38 | 20 | n |  | TRUE
81 | bus_MV_235_0_node_39 | 20 | n |  | TRUE
82 | bus_MV_235_0_node_40 | 20 | n |  | TRUE
83 | bus_MV_235_0_node_41 | 20 | n |  | TRUE
84 | bus_MV_235_0_node_42 | 20 | n |  | TRUE
85 | bus_MV_235_0_node_94 | 20 | n |  | TRUE
86 | bus_MV_235_0_node_55 | 20 | n |  | TRUE
87 | bus_MV_235_0_node_115 | 20 | n |  | TRUE
88 | bus_MV_235_0_node_116 | 20 | n |  | TRUE
89 | bus_MV_235_0_node_53 | 20 | n |  | TRUE
90 | bus_MV_235_0_node_54 | 20 | n |  | TRUE
91 | bus_MV_235_0_node_119 | 20 | n |  | TRUE
92 | bus_MV_235_0_node_114 | 20 | n |  | TRUE
93 | bus_MV_235_0_node_118 | 20 | n |  | TRUE
94 | bus_MV_235_0_node_97 | 20 | n |  | TRUE
95 | bus_MV_235_0_node_95 | 20 | n |  | TRUE
96 | bus_MV_235_0_node_98 | 20 | n |  | TRUE
97 | bus_MV_235_0_node_96 | 20 | n |  | TRUE
98 | bus_MV_235_0_node_52 | 20 | n |  | TRUE
99 | bus_MV_235_0_node_99 | 20 | n |  | TRUE
100 | bus_MV_235_0_node_57 | 20 | n |  | TRUE
101 | bus_MV_235_0_node_58 | 20 | n |  | TRUE
102 | bus_MV_235_0_node_60 | 20 | n |  | TRUE
103 | bus_MV_235_0_node_62 | 20 | n |  | TRUE
104 | bus_MV_235_0_node_63 | 20 | n |  | TRUE
105 | bus_MV_235_0_node_65 | 20 | n |  | TRUE
106 | bus_MV_235_0_node_75 | 20 | n |  | TRUE
107 | bus_MV_235_0_node_74 | 20 | n |  | TRUE
108 | bus_MV_235_0_node_76 | 20 | n |  | TRUE
109 | bus_MV_235_0_node_117 | 20 | n |  | TRUE
110 | bus_MV_235_0_node_92 | 20 | n |  | TRUE
111 | bus_MV_235_0_node_93 | 20 | n |  | TRUE
112 | bus_MV_235_0_node_82 | 20 | n |  | TRUE
113 | bus_MV_235_0_node_100 | 20 | n |  | TRUE
114 | bus_MV_235_0_node_102 | 20 | n |  | TRUE
115 | bus_MV_235_0_node_103 | 20 | n |  | TRUE
116 | bus_MV_235_0_node_104 | 20 | n |  | TRUE
117 | bus_HV_235_0_node_70 | 110 | n |  | TRUE

## load
| name | bus | p_mw | q_mvar | const_z_percent | const_i_percent | sn_mva | scaling | in_service | type
0 | MV_235_0_load_0 | 0 | 0.25587 | 0.12392 | 0 | 0 |  | 1 | TRUE | wye
1 | MV_235_0_load_15 | 3 | 0.37627 | 0.18224 | 0 | 0 |  | 1 | TRUE | wye
2 | MV_235_0_load_3 | 6 | 0.38681 | 0.18734 | 0 | 0 |  | 1 | TRUE | wye
3 | MV_235_0_load_79 | 11 | 0.21364 | 0.10347 | 0 | 0 |  | 1 | TRUE | wye
4 | MV_235_0_load_78 | 12 | 0.16448 | 0.079663 | 0 | 0 |  | 1 | TRUE | wye
5 | MV_235_0_load_88 | 13 | 1.6526 | 0.80041 | 0 | 0 |  | 1 | TRUE | wye
6 | MV_235_0_load_85 | 15 | 0.76184 | 0.36898 | 0 | 0 |  | 1 | TRUE | wye
7 | MV_235_0_load_80 | 16 | 0.62807 | 0.30419 | 0 | 0 |  | 1 | TRUE | wye
8 | MV_235_0_load_86 | 17 | 1.9361 | 0.93772 | 0 | 0 |  | 1 | TRUE | wye
9 | MV_235_0_load_8 | 19 | 0.17221 | 0.083403 | 0 | 0 |  | 1 | TRUE | wye
10 | MV_235_0_load_71 | 22 | 0.059361 | 0.02875 | 0 | 0 |  | 1 | TRUE | wye
11 | MV_235_0_load_91 | 26 | 0.68498 | 0.33175 | 0 | 0 |  | 1 | TRUE | wye
12 | MV_235_0_load_110 | 28 | 0.070775 | 0.034278 | 0 | 0 |  | 1 | TRUE | wye
13 | MV_235_0_load_68 | 29 | 0.32109 | 0.15551 | 0 | 0 |  | 1 | TRUE | wye
14 | MV_235_0_load_11 | 31 | 0.19994 | 0.096835 | 0 | 0 |  | 1 | TRUE | wye
15 | MV_235_0_load_81 | 35 | 0.11759 | 0.056951 | 0 | 0 |  | 1 | TRUE | wye
16 | MV_235_0_load_17 | 37 | 0.39774 | 0.19263 | 0 | 0 |  | 1 | TRUE | wye
17 | MV_235_0_load_109 | 38 | 0.46945 | 0.22737 | 0 | 0 |  | 1 | TRUE | wye
18 | MV_235_0_load_18 | 40 | 0.40748 | 0.19735 | 0 | 0 |  | 1 | TRUE | wye
19 | MV_235_0_load_67 | 43 | 0.39281 | 0.19025 | 0 | 0 |  | 1 | TRUE | wye
20 | MV_235_0_load_43 | 48 | 0.32159 | 0.15575 | 0 | 0 |  | 1 | TRUE | wye
21 | MV_235_0_load_112 | 50 | 0.34997 | 0.1695 | 0 | 0 |  | 1 | TRUE | wye
22 | MV_235_0_load_50 | 52 | 0.39341 | 0.19054 | 0 | 0 |  | 1 | TRUE | wye
23 | MV_235_0_load_49 | 54 | 0.37569 | 0.18195 | 0 | 0 |  | 1 | TRUE | wye
24 | MV_235_0_load_56 | 55 | 0.20192 | 0.097796 | 0 | 0 |  | 1 | TRUE | wye
25 | MV_235_0_load_22 | 56 | 0.22133 | 0.10719 | 0 | 0 |  | 1 | TRUE | wye
26 | MV_235_0_load_24 | 58 | 0.23351 | 0.1131 | 0 | 0 |  | 1 | TRUE | wye
27 | MV_235_0_load_29 | 59 | 0.095554 | 0.046279 | 0 | 0 |  | 1 | TRUE | wye
28 | MV_235_0_load_113 | 63 | 0.14898 | 0.072155 | 0 | 0 |  | 1 | TRUE | wye
29 | MV_235_0_load_28 | 64 | 0.29883 | 0.14473 | 0 | 0 |  | 1 | TRUE | wye
30 | MV_235_0_load_31 | 65 | 0.36332 | 0.17596 | 0 | 0 |  | 1 | TRUE | wye
31 | MV_235_0_load_108 | 71 | 0.094448 | 0.045743 | 0 | 0 |  | 1 | TRUE | wye
32 | MV_235_0_load_61 | 72 | 0.31122 | 0.15073 | 0 | 0 |  | 1 | TRUE | wye
33 | MV_235_0_load_106 | 73 | 0.26551 | 0.12859 | 0 | 0 |  | 1 | TRUE | wye
34 | MV_235_0_load_107 | 75 | 0.097447 | 0.047196 | 0 | 0 |  | 1 | TRUE | wye
35 | MV_235_0_load_37 | 79 | 0.35549 | 0.17217 | 0 | 0 |  | 1 | TRUE | wye
36 | MV_235_0_load_40 | 82 | 0.076896 | 0.037242 | 0 | 0 |  | 1 | TRUE | wye
37 | MV_235_0_load_41 | 83 | 0.11214 | 0.054312 | 0 | 0 |  | 1 | TRUE | wye
38 | MV_235_0_load_94 | 85 | 0.29889 | 0.14476 | 0 | 0 |  | 1 | TRUE | wye
39 | MV_235_0_load_115 | 87 | 0.080775 | 0.039121 | 0 | 0 |  | 1 | TRUE | wye
40 | MV_235_0_load_119 | 91 | 0.081044 | 0.039251 | 0 | 0 |  | 1 | TRUE | wye
41 | MV_235_0_load_114 | 92 | 0.29731 | 0.14399 | 0 | 0 |  | 1 | TRUE | wye
42 | MV_235_0_load_118 | 93 | 0.22819 | 0.11052 | 0 | 0 |  | 1 | TRUE | wye
43 | MV_235_0_load_97 | 94 | 0.53093 | 0.25714 | 0 | 0 |  | 1 | TRUE | wye
44 | MV_235_0_load_95 | 95 | 0.26837 | 0.12998 | 0 | 0 |  | 1 | TRUE | wye
45 | MV_235_0_load_98 | 96 | 0.56277 | 0.27256 | 0 | 0 |  | 1 | TRUE | wye
46 | MV_235_0_load_96 | 97 | 0.1016 | 0.049209 | 0 | 0 |  | 1 | TRUE | wye
47 | MV_235_0_load_52 | 98 | 0.35203 | 0.1705 | 0 | 0 |  | 1 | TRUE | wye
48 | MV_235_0_load_99 | 99 | 0.090431 | 0.043798 | 0 | 0 |  | 1 | TRUE | wye
49 | MV_235_0_load_57 | 100 | 0.32029 | 0.15512 | 0 | 0 |  | 1 | TRUE | wye
50 | MV_235_0_load_60 | 102 | 0.27298 | 0.13221 | 0 | 0 |  | 1 | TRUE | wye
51 | MV_235_0_load_62 | 103 | 0.27375 | 0.13258 | 0 | 0 |  | 1 | TRUE | wye
52 | MV_235_0_load_65 | 105 | 0.075113 | 0.036379 | 0 | 0 |  | 1 | TRUE | wye
53 | MV_235_0_load_74 | 107 | 0.2379 | 0.11522 | 0 | 0 |  | 1 | TRUE | wye
54 | MV_235_0_load_117 | 109 | 0.33712 | 0.16328 | 0 | 0 |  | 1 | TRUE | wye
55 | MV_235_0_load_92 | 110 | 0.26286 | 0.12731 | 0 | 0 |  | 1 | TRUE | wye
56 | MV_235_0_load_93 | 111 | 0.29793 | 0.14429 | 0 | 0 |  | 1 | TRUE | wye
57 | MV_235_0_load_82 | 112 | 0.20408 | 0.098841 | 0 | 0 |  | 1 | TRUE | wye
58 | MV_235_0_load_100 | 113 | 0.10893 | 0.052759 | 0 | 0 |  | 1 | TRUE | wye
59 | MV_235_0_load_102 | 114 | 0.10494 | 0.050826 | 0 | 0 |  | 1 | TRUE | wye
60 | MV_235_0_load_103 | 115 | 0.095738 | 0.046368 | 0 | 0 |  | 1 | TRUE | wye

## ext_grid
| name | bus | vm_pu | va_degree | slack_weight | in_service
0 |  | 27 | 1 | 0 | 1 | TRUE

## line
| name | std_type | from_bus | to_bus | length_km | r_ohm_per_km | x_ohm_per_km | c_nf_per_km | g_us_per_km | max_i_ka | df | parallel | type | in_service
0 | MV_235_0_line_0 |  | 0 | 1 | 0.081292 | 0.445 | 0.132 | 190 | 0 | 0.22 | 1 | 1 | cs | TRUE
1 | MV_235_0_line_1 |  | 1 | 2 | 0.49144 | 0.445 | 0.132 | 190 | 0 | 0.22 | 1 | 1 | cs | TRUE
2 | MV_235_0_line_2 |  | 2 | 3 | 0.0939 | 0.445 | 0.132 | 190 | 0 | 0.22 | 1 | 1 | cs | TRUE
3 | MV_235_0_line_3 |  | 3 | 4 | 0.079608 | 0.0515 | 0.029 | 1000 | 0 | 1.276 | 1 | 1 | cs | TRUE
4 | MV_235_0_line_4 |  | 3 | 5 | 0.10239 | 0.0595 | 0.16 | 22 | 0 | 1.29 | 1 | 1 | ol | TRUE
5 | MV_235_0_line_5 |  | 4 | 37 | 0.072378 | 0.0515 | 0.029 | 1000 | 0 | 1.276 | 1 | 1 | cs | TRUE
6 | MV_235_0_line_6 |  | 5 | 32 | 0.30622 | 0.0515 | 0.029 | 1000 | 0 | 1.276 | 1 | 1 | cs | TRUE
7 | MV_235_0_line_7 |  | 6 | 7 | 0.068651 | 0.445 | 0.132 | 190 | 0 | 0.22 | 1 | 1 | cs | TRUE
8 | MV_235_0_line_8 |  | 7 | 8 | 0.021126 | 0.445 | 0.132 | 190 | 0 | 0.22 | 1 | 1 | cs | TRUE
9 | MV_235_0_line_9 |  | 7 | 9 | 0.077473 | 0.0515 | 0.029 | 1000 | 0 | 1.276 | 1 | 1 | cs | TRUE
10 | MV_235_0_line_10 |  | 7 | 10 | 0.09292 | 0.0515 | 0.029 | 1000 | 0 | 1.276 | 1 | 1 | cs | TRUE
11 | MV_235_0_line_11 |  | 8 | 11 | 0.18625 | 0.445 | 0.132 | 190 | 0 | 0.22 | 1 | 1 | cs | TRUE
12 | MV_235_0_line_12 |  | 8 | 12 | 0.071275 | 0.445 | 0.132 | 190 | 0 | 0.22 | 1 | 1 | cs | TRUE
13 | MV_235_0_line_13 |  | 9 | 13 | 0.005651 | 0.445 | 0.132 | 190 | 0 | 0.22 | 1 | 1 | cs | TRUE
14 | MV_235_0_line_14 |  | 9 | 14 | 0.018124 | 0.0515 | 0.029 | 1000 | 0 | 1.276 | 1 | 1 | cs | TRUE
15 | MV_235_0_line_15 |  | 10 | 15 | 0.0016476 | 0.0515 | 0.029 | 1000 | 0 | 1.276 | 1 | 1 | cs | TRUE
16 | MV_235_0_line_16 |  | 11 | 16 | 0.0070787 | 0.445 | 0.132 | 190 | 0 | 0.22 | 1 | 1 | cs | TRUE
17 | MV_235_0_line_17 |  | 14 | 17 | 0.016074 | 0.0515 | 0.029 | 1000 | 0 | 1.276 | 1 | 1 | cs | TRUE
18 | MV_235_0_line_18 |  | 15 | 18 | 0.014985 | 0.0515 | 0.029 | 1000 | 0 | 1.276 | 1 | 1 | cs | TRUE
19 | MV_235_0_line_19 |  | 16 | 110 | 0.026963 | 0.445 | 0.132 | 190 | 0 | 0.22 | 1 | 1 | cs | TRUE
20 | MV_235_0_line_20 |  | 17 | 34 | 0.036962 | 0.0515 | 0.029 | 1000 | 0 | 1.276 | 1 | 1 | cs | TRUE
21 | MV_235_0_line_21 |  | 18 | 30 | 0.020066 | 0.0515 | 0.029 | 1000 | 0 | 1.276 | 1 | 1 | cs | TRUE
22 | MV_235_0_line_22 |  | 19 | 20 | 0.1782 | 0.5939 | 0.372 | 9.5 | 0 | 0.21 | 1 | 1 | ol | TRUE
23 | MV_235_0_line_23 |  | 20 | 21 | 0.42943 | 0.445 | 0.132 | 190 | 0 | 0.22 | 1 | 1 | cs | TRUE
24 | MV_235_0_line_24 |  | 21 | 25 | 0.39762 | 0.0515 | 0.029 | 1000 | 0 | 1.276 | 1 | 1 | cs | TRUE
25 | MV_235_0_line_25 |  | 21 | 26 | 0.067765 | 0.0515 | 0.029 | 1000 | 0 | 1.276 | 1 | 1 | cs | TRUE
26 | MV_235_0_line_26 |  | 22 | 23 | 0.36897 | 0.445 | 0.132 | 190 | 0 | 0.22 | 1 | 1 | cs | TRUE
27 | MV_235_0_line_27 |  | 23 | 24 | 0.649 | 0.445 | 0.132 | 190 | 0 | 0.22 | 1 | 1 | cs | TRUE
28 | MV_235_0_line_28 |  | 24 | 93 | 0.029654 | 0.445 | 0.132 | 190 | 0 | 0.22 | 1 | 1 | cs | TRUE
29 | MV_235_0_line_29 |  | 24 | 108 | 0.54175 | 0.0515 | 0.029 | 1000 | 0 | 1.276 | 1 | 1 | cs | TRUE
30 | MV_235_0_line_30 |  | 24 | 106 | 0.52037 | 0.0515 | 0.029 | 1000 | 0 | 1.276 | 1 | 1 | cs | TRUE
31 | MV_235_0_line_31 |  | 25 | 29 | 0.067239 | 0.0515 | 0.029 | 1000 | 0 | 1.276 | 1 | 1 | cs | TRUE
32 | MV_235_0_line_32 |  | 26 | 30 | 0.0038242 | 0.0515 | 0.029 | 1000 | 0 | 1.276 | 1 | 1 | cs | TRUE
33 | MV_235_0_line_33 |  | 27 | 28 | 0.066915 | 0.0515 | 0.029 | 1000 | 0 | 1.276 | 1 | 1 | cs | TRUE
34 | MV_235_0_line_34 |  | 28 | 103 | 0.092401 | 0.0595 | 0.16 | 22 | 0 | 1.29 | 1 | 1 | ol | TRUE
35 | MV_235_0_line_35 |  | 29 | 106 | 0.30445 | 0.0595 | 0.16 | 22 | 0 | 1.29 | 1 | 1 | ol | TRUE
36 | MV_235_0_line_36 |  | 31 | 32 | 0.066471 | 0.5939 | 0.372 | 9.5 | 0 | 0.21 | 1 | 1 | ol | TRUE
37 | MV_235_0_line_37 |  | 32 | 33 | 0.33206 | 0.0515 | 0.029 | 1000 | 0 | 1.276 | 1 | 1 | cs | TRUE
38 | MV_235_0_line_38 |  | 33 | 35 | 0.011761 | 0.0515 | 0.029 | 1000 | 0 | 1.276 | 1 | 1 | cs | TRUE
39 | MV_235_0_line_39 |  | 34 | 35 | 0.097946 | 0.0595 | 0.16 | 22 | 0 | 1.29 | 1 | 1 | ol | TRUE
40 | MV_235_0_line_40 |  | 34 | 36 | 0.078126 | 0.445 | 0.132 | 190 | 0 | 0.22 | 1 | 1 | cs | TRUE
41 | MV_235_0_line_41 |  | 36 | 112 | 0.055802 | 0.445 | 0.132 | 190 | 0 | 0.22 | 1 | 1 | cs | TRUE
42 | MV_235_0_line_42 |  | 37 | 38 | 0.041776 | 0.0595 | 0.16 | 22 | 0 | 1.29 | 1 | 1 | ol | TRUE
43 | MV_235_0_line_43 |  | 38 | 39 | 0.087923 | 0.0515 | 0.029 | 1000 | 0 | 1.276 | 1 | 1 | cs | TRUE
44 | MV_235_0_line_44 |  | 39 | 74 | 0.25921 | 0.0515 | 0.029 | 1000 | 0 | 1.276 | 1 | 1 | cs | TRUE
45 | MV_235_0_line_45 |  | 39 | 67 | 0.081575 | 0.5939 | 0.372 | 9.5 | 0 | 0.21 | 1 | 1 | ol | TRUE
46 | MV_235_0_line_46 |  | 40 | 41 | 0.03332 | 0.5939 | 0.372 | 9.5 | 0 | 0.21 | 1 | 1 | ol | TRUE
47 | MV_235_0_line_47 |  | 41 | 42 | 0.066259 | 0.445 | 0.132 | 190 | 0 | 0.22 | 1 | 1 | cs | TRUE
48 | MV_235_0_line_48 |  | 42 | 43 | 0.021934 | 0.445 | 0.132 | 190 | 0 | 0.22 | 1 | 1 | cs | TRUE
49 | MV_235_0_line_49 |  | 43 | 49 | 0.039589 | 0.445 | 0.132 | 190 | 0 | 0.22 | 1 | 1 | cs | TRUE
50 | MV_235_0_line_50 |  | 44 | 45 | 0.079251 | 0.445 | 0.132 | 190 | 0 | 0.22 | 1 | 1 | cs | TRUE
51 | MV_235_0_line_51 |  | 44 | 46 | 0.86072 | 0.445 | 0.132 | 190 | 0 | 0.22 | 1 | 1 | cs | TRUE
52 | MV_235_0_line_52 |  | 44 | 47 | 0.35768 | 0.445 | 0.132 | 190 | 0 | 0.22 | 1 | 1 | cs | TRUE
53 | MV_235_0_line_53 |  | 44 | 48 | 0.067001 | 0.445 | 0.132 | 190 | 0 | 0.22 | 1 | 1 | cs | TRUE
54 | MV_235_0_line_54 |  | 45 | 50 | 0.033439 | 0.445 | 0.132 | 190 | 0 | 0.22 | 1 | 1 | cs | TRUE
55 | MV_235_0_line_55 |  | 46 | 51 | 0.16678 | 0.445 | 0.132 | 190 | 0 | 0.22 | 1 | 1 | cs | TRUE
56 | MV_235_0_line_56 |  | 46 | 52 | 0.040557 | 0.445 | 0.132 | 190 | 0 | 0.22 | 1 | 1 | cs | TRUE
57 | MV_235_0_line_57 |  | 47 | 53 | 0.35831 | 0.445 | 0.132 | 190 | 0 | 0.22 | 1 | 1 | cs | TRUE
58 | MV_235_0_line_58 |  | 47 | 54 | 0.045268 | 0.445 | 0.132 | 190 | 0 | 0.22 | 1 | 1 | cs | TRUE
59 | MV_235_0_line_59 |  | 49 | 60 | 0.25047 | 0.445 | 0.132 | 190 | 0 | 0.22 | 1 | 1 | cs | TRUE
60 | MV_235_0_line_60 |  | 50 | 62 | 0.079496 | 0.5939 | 0.372 | 9.5 | 0 | 0.21 | 1 | 1 | ol | TRUE
61 | MV_235_0_line_61 |  | 50 | 63 | 0.033829 | 0.445 | 0.132 | 190 | 0 | 0.22 | 1 | 1 | cs | TRUE
62 | MV_235_0_line_62 |  | 51 | 94 | 0.040246 | 0.445 | 0.132 | 190 | 0 | 0.22 | 1 | 1 | cs | TRUE
63 | MV_235_0_line_63 |  | 51 | 95 | 0.055923 | 0.445 | 0.132 | 190 | 0 | 0.22 | 1 | 1 | cs | TRUE
64 | MV_235_0_line_64 |  | 51 | 85 | 0.030452 | 0.161 | 0.117 | 273 | 0 | 0.362 | 1 | 1 | cs | TRUE
65 | MV_235_0_line_65 |  | 53 | 55 | 0.005843 | 0.445 | 0.132 | 190 | 0 | 0.22 | 1 | 1 | cs | TRUE
66 | MV_235_0_line_66 |  | 56 | 57 | 0.048064 | 0.445 | 0.132 | 190 | 0 | 0.22 | 1 | 1 | cs | TRUE
67 | MV_235_0_line_67 |  | 57 | 58 | 0.054769 | 0.445 | 0.132 | 190 | 0 | 0.22 | 1 | 1 | cs | TRUE
68 | MV_235_0_line_68 |  | 57 | 59 | 0.086747 | 0.5939 | 0.372 | 9.5 | 0 | 0.21 | 1 | 1 | ol | TRUE
69 | MV_235_0_line_69 |  | 58 | 61 | 0.056353 | 0.445 | 0.132 | 190 | 0 | 0.22 | 1 | 1 | cs | TRUE
70 | MV_235_0_line_70 |  | 59 | 60 | 0.045896 | 0.445 | 0.132 | 190 | 0 | 0.22 | 1 | 1 | cs | TRUE
71 | MV_235_0_line_71 |  | 60 | 64 | 0.02873 | 0.445 | 0.132 | 190 | 0 | 0.22 | 1 | 1 | cs | TRUE
72 | MV_235_0_line_72 |  | 61 | 62 | 0.073733 | 0.445 | 0.132 | 190 | 0 | 0.22 | 1 | 1 | cs | TRUE
73 | MV_235_0_line_73 |  | 65 | 66 | 0.059721 | 0.445 | 0.132 | 190 | 0 | 0.22 | 1 | 1 | cs | TRUE
74 | MV_235_0_line_74 |  | 66 | 67 | 0.38016 | 0.445 | 0.132 | 190 | 0 | 0.22 | 1 | 1 | cs | TRUE
75 | MV_235_0_line_75 |  | 68 | 69 | 0.15468 | 0.445 | 0.132 | 190 | 0 | 0.22 | 1 | 1 | cs | TRUE
76 | MV_235_0_line_76 |  | 68 | 70 | 0.047396 | 0.445 | 0.132 | 190 | 0 | 0.22 | 1 | 1 | cs | TRUE
77 | MV_235_0_line_77 |  | 68 | 71 | 0.026542 | 0.445 | 0.132 | 190 | 0 | 0.22 | 1 | 1 | cs | TRUE
78 | MV_235_0_line_78 |  | 69 | 73 | 0.034871 | 0.445 | 0.132 | 190 | 0 | 0.22 | 1 | 1 | cs | TRUE
79 | MV_235_0_line_79 |  | 70 | 72 | 0.01001 | 0.445 | 0.132 | 190 | 0 | 0.22 | 1 | 1 | cs | TRUE
80 | MV_235_0_line_80 |  | 72 | 75 | 0.0094148 | 0.445 | 0.132 | 190 | 0 | 0.22 | 1 | 1 | cs | TRUE
81 | MV_235_0_line_81 |  | 72 | 76 | 0.065966 | 0.445 | 0.132 | 190 | 0 | 0.22 | 1 | 1 | cs | TRUE
82 | MV_235_0_line_82 |  | 73 | 77 | 0.044706 | 0.5939 | 0.372 | 9.5 | 0 | 0.21 | 1 | 1 | ol | TRUE
83 | MV_235_0_line_83 |  | 73 | 78 | 0.056186 | 0.445 | 0.132 | 190 | 0 | 0.22 | 1 | 1 | cs | TRUE
84 | MV_235_0_line_84 |  | 74 | 105 | 0.063541 | 0.445 | 0.132 | 190 | 0 | 0.22 | 1 | 1 | cs | TRUE
85 | MV_235_0_line_85 |  | 74 | 104 | 0.058924 | 0.0515 | 0.029 | 1000 | 0 | 1.276 | 1 | 1 | cs | TRUE
86 | MV_235_0_line_86 |  | 76 | 102 | 0.050943 | 0.445 | 0.132 | 190 | 0 | 0.22 | 1 | 1 | cs | TRUE
87 | MV_235_0_line_87 |  | 76 | 101 | 0.07422 | 0.445 | 0.132 | 190 | 0 | 0.22 | 1 | 1 | cs | TRUE
88 | MV_235_0_line_88 |  | 77 | 105 | 0.026935 | 0.445 | 0.132 | 190 | 0 | 0.22 | 1 | 1 | cs | TRUE
89 | MV_235_0_line_89 |  | 78 | 116 | 0.013641 | 0.445 | 0.132 | 190 | 0 | 0.22 | 1 | 1 | cs | TRUE
90 | MV_235_0_line_90 |  | 79 | 80 | 0.020237 | 0.0515 | 0.029 | 1000 | 0 | 1.276 | 1 | 1 | cs | TRUE
91 | MV_235_0_line_91 |  | 79 | 81 | 0.083057 | 0.0515 | 0.029 | 1000 | 0 | 1.276 | 1 | 1 | cs | TRUE
92 | MV_235_0_line_92 |  | 80 | 82 | 0.021041 | 0.0515 | 0.029 | 1000 | 0 | 1.276 | 1 | 1 | cs | TRUE
93 | MV_235_0_line_93 |  | 80 | 83 | 0.059026 | 0.445 | 0.132 | 190 | 0 | 0.22 | 1 | 1 | cs | TRUE
94 | MV_235_0_line_94 |  | 81 | 84 | 0.071529 | 0.0515 | 0.029 | 1000 | 0 | 1.276 | 1 | 1 | cs | TRUE
95 | MV_235_0_line_95 |  | 82 | 85 | 0.047447 | 0.0515 | 0.029 | 1000 | 0 | 1.276 | 1 | 1 | cs | TRUE
96 | MV_235_0_line_96 |  | 83 | 86 | 0.054827 | 0.445 | 0.132 | 190 | 0 | 0.22 | 1 | 1 | cs | TRUE
97 | MV_235_0_line_97 |  | 84 | 87 | 0.024966 | 0.445 | 0.132 | 190 | 0 | 0.22 | 1 | 1 | cs | TRUE
98 | MV_235_0_line_98 |  | 84 | 88 | 0.031213 | 0.0515 | 0.029 | 1000 | 0 | 1.276 | 1 | 1 | cs | TRUE
99 | MV_235_0_line_99 |  | 86 | 89 | 0.080255 | 0.445 | 0.132 | 190 | 0 | 0.22 | 1 | 1 | cs | TRUE
100 | MV_235_0_line_100 |  | 86 | 90 | 0.019053 | 0.445 | 0.132 | 190 | 0 | 0.22 | 1 | 1 | cs | TRUE
101 | MV_235_0_line_101 |  | 88 | 91 | 0.047375 | 0.0515 | 0.029 | 1000 | 0 | 1.276 | 1 | 1 | cs | TRUE
102 | MV_235_0_line_102 |  | 89 | 98 | 0.030776 | 0.445 | 0.132 | 190 | 0 | 0.22 | 1 | 1 | cs | TRUE
103 | MV_235_0_line_103 |  | 90 | 99 | 0.061035 | 0.445 | 0.132 | 190 | 0 | 0.22 | 1 | 1 | cs | TRUE
104 | MV_235_0_line_104 |  | 91 | 109 | 0.05781 | 0.0595 | 0.16 | 22 | 0 | 1.29 | 1 | 1 | ol | TRUE
105 | MV_235_0_line_105 |  | 92 | 93 | 0.42768 | 0.5939 | 0.372 | 9.5 | 0 | 0.21 | 1 | 1 | ol | TRUE
106 | MV_235_0_line_106 |  | 94 | 96 | 0.022921 | 0.445 | 0.132 | 190 | 0 | 0.22 | 1 | 1 | cs | TRUE
107 | MV_235_0_line_107 |  | 95 | 97 | 0.021056 | 0.445 | 0.132 | 190 | 0 | 0.22 | 1 | 1 | cs | TRUE
108 | MV_235_0_line_108 |  | 100 | 101 | 0.032425 | 0.445 | 0.132 | 190 | 0 | 0.22 | 1 | 1 | cs | TRUE
109 | MV_235_0_line_109 |  | 103 | 104 | 0.057564 | 0.0595 | 0.16 | 22 | 0 | 1.29 | 1 | 1 | ol | TRUE
110 | MV_235_0_line_110 |  | 106 | 107 | 0.14134 | 0.445 | 0.132 | 190 | 0 | 0.22 | 1 | 1 | cs | TRUE
111 | MV_235_0_line_111 |  | 108 | 109 | 0.046293 | 0.0515 | 0.029 | 1000 | 0 | 1.276 | 1 | 1 | cs | TRUE
112 | MV_235_0_line_112 |  | 110 | 111 | 0.046908 | 0.445 | 0.132 | 190 | 0 | 0.22 | 1 | 1 | cs | TRUE
113 | MV_235_0_line_113 |  | 113 | 114 | 0.033468 | 0.445 | 0.132 | 190 | 0 | 0.22 | 1 | 1 | cs | TRUE
114 | MV_235_0_line_114 |  | 114 | 115 | 0.020737 | 0.445 | 0.132 | 190 | 0 | 0.22 | 1 | 1 | cs | TRUE
115 | MV_235_0_line_115 |  | 115 | 116 | 0.014128 | 0.445 | 0.132 | 190 | 0 | 0.22 | 1 | 1 | cs | TRUE

## trafo
| name | std_type | hv_bus | lv_bus | sn_mva | vn_hv_kv | vn_lv_kv | vk_percent | vkr_percent | pfe_kw | i0_percent | shift_degree | tap_side | tap_neutral | tap_min | tap_max | tap_step_percent | tap_step_degree | tap_pos | tap_phase_shifter | parallel | df | in_service
0 | MV_235_0_trafo_70 | 25 MVA 110/20 kV | 117 | 27 | 25 | 110 | 20 | 12 | 0.41 | 14 | 0.07 | 150 | hv | 0 | -9 | 9 | 1.5 | 0 | 0 | FALSE | 1 | 1 | TRUE

## bus_geodata
| x | y | coords
0 | 2753801.1022 | 1260805.1297
1 | 2753773.303 | 1260730.0089
2 | 2753667.7464 | 1260540.9198
3 | 2753688.5453 | 1260450.3462
4 | 2753766.3939 | 1260468.0533
5 | 2753613.1213 | 1260381.1066
6 | 2753906.5458 | 1260131.7014
7 | 2753838.7295 | 1260119.8148
8 | 2753835.6204 | 1260138.4417
9 | 2753791.723 | 1260088.0498
10 | 2753842.932 | 1260040.6219
11 | 2753938.813 | 1260273.7034
12 | 2753766.0615 | 1260153.9685
13 | 2753797.1981 | 1260086.5906
14 | 2753774.166 | 1260092.7427
15 | 2753844.5466 | 1260040.2937
16 | 2753945.8883 | 1260273.923
17 | 2753769.886 | 1260077.2492
18 | 2753859.2317 | 1260037.309
19 | 2753771.6269 | 1259576.5781
20 | 2753627.4674 | 1259681.3286
21 | 2753926.073 | 1259983.5707
22 | 2754424.04 | 1258590.7154
23 | 2754284.3091 | 1258861.1552
24 | 2754342.2721 | 1259414.8363
25 | 2754103.0603 | 1259886.2787
26 | 2753882.6979 | 1260032.5318
27 | 2754150.3457 | 1260318.5809
28 | 2754085.692 | 1260327.4487
29 | 2754112.7283 | 1259819.7411
30 | 2753878.9507 | 1260033.2954
31 | 2753391.1407 | 1260202.0119
32 | 2753421.9245 | 1260260.9249
33 | 2753638.8379 | 1260102.4596
34 | 2753738.7243 | 1260086.8937
35 | 2753643.9605 | 1260111.6574
36 | 2753726.2401 | 1260031.6469
37 | 2753837.6722 | 1260481.7865
38 | 2753862.6292 | 1260448.2844
39 | 2753927.2963 | 1260454.9791
40 | 2754776.2453 | 1260609.3255
41 | 2754785.747 | 1260641.262
42 | 2754722.8107 | 1260661.8591
43 | 2754701.9805 | 1260668.9105
44 | 2754723.4031 | 1260390.6103
45 | 2754653.2049 | 1260393.2557
46 | 2754500.6072 | 1259990.8838
47 | 2754517.2524 | 1260298.6525
48 | 2754789.8494 | 1260400.2245
49 | 2754714.1294 | 1260706.5998
50 | 2754663.7534 | 1260424.9969
51 | 2754480.759 | 1260126.503
52 | 2754541.0022 | 1259986.1116
53 | 2754410.7779 | 1260407.3944
54 | 2754521.7335 | 1260254.1577
55 | 2754412.5022 | 1260412.9784
56 | 2754461.3486 | 1260566.5868
57 | 2754507.1354 | 1260551.5559
58 | 2754559.8191 | 1260536.0605
59 | 2754534.1771 | 1260633.9804
60 | 2754549.5528 | 1260677.2245
61 | 2754614.1478 | 1260520.5308
62 | 2754685.3766 | 1260501.4953
63 | 2754631.783 | 1260435.0048
64 | 2754557.033 | 1260704.9035
65 | 2754120.2249 | 1260729.657
66 | 2754062.6489 | 1260744.9286
67 | 2753870.1537 | 1260513.1962
68 | 2754241.3301 | 1260632.2473
69 | 2754242.6947 | 1260518.9792
70 | 2754271.7195 | 1260649.813
71 | 2754215.0365 | 1260628.9798
72 | 2754281.3335 | 1260652.6999
73 | 2754233.1716 | 1260485.4303
74 | 2754105.1305 | 1260523.6774
75 | 2754277.3539 | 1260658.5221
76 | 2754344.6806 | 1260671.7491
77 | 2754188.5882 | 1260488.7384
78 | 2754285.5042 | 1260464.5958
79 | 2754361.6085 | 1260129.4522
80 | 2754381.8955 | 1260128.8141
81 | 2754341.6806 | 1260055.1016
82 | 2754402.8957 | 1260127.7776
83 | 2754384.2933 | 1260187.7849
84 | 2754331.0092 | 1259987.2435
85 | 2754450.3216 | 1260126.9132
86 | 2754387.2056 | 1260242.5345
87 | 2754354.591 | 1259983.1878
88 | 2754320.6297 | 1259961.6358
89 | 2754386.2469 | 1260318.5087
90 | 2754368.4471 | 1260245.8707
91 | 2754327.1744 | 1259927.8834
92 | 2754616.3537 | 1259762.3866
93 | 2754371.8256 | 1259411.5037
94 | 2754491.4601 | 1260165.2998
95 | 2754536.6663 | 1260125.1788
96 | 2754497.5556 | 1260187.3955
97 | 2754557.7154 | 1260124.6427
98 | 2754355.4761 | 1260318.3836
99 | 2754307.851 | 1260247.2138
100 | 2754445.5396 | 1260687.6637
101 | 2754414.1332 | 1260679.3244
102 | 2754344.2763 | 1260721.0218
103 | 2754060.0786 | 1260416.2289
104 | 2754082.5788 | 1260469.2128
105 | 2754163.7423 | 1260499.14
106 | 2754259.276 | 1259552.8785
107 | 2754134.6886 | 1259512.5583
108 | 2754358.805 | 1259844.6131
109 | 2754370.3566 | 1259889.4486
110 | 2753972.838 | 1260274.7595
111 | 2753990.4178 | 1260231.2705
112 | 2753714.1647 | 1259977.1931
113 | 2754232.7585 | 1260402.6153
114 | 2754252.0279 | 1260429.9662
115 | 2754266.8023 | 1260444.4231
116 | 2754277.4018 | 1260453.7624
117 | 2754150.3457 | 1260318.5809

## line_std_types
| c_nf_per_km | r_ohm_per_km | x_ohm_per_km | max_i_ka | type | q_mm2 | alpha | voltage_rating
NAYY 4x50 SE | 210 | 0.642 | 0.083 | 0.142 | cs | 50 | 0.00403 | LV
NAYY 4x120 SE | 264 | 0.225 | 0.08 | 0.242 | cs | 120 | 0.00403 | LV
NAYY 4x150 SE | 261 | 0.208 | 0.08 | 0.27 | cs | 150 | 0.00403 | LV
NA2XS2Y 1x95 RM/25 12/20 kV | 216 | 0.313 | 0.132 | 0.252 | cs | 95 | 0.00403 | MV
NA2XS2Y 1x185 RM/25 12/20 kV | 273 | 0.161 | 0.117 | 0.362 | cs | 185 | 0.00403 | MV
NA2XS2Y 1x240 RM/25 12/20 kV | 304 | 0.122 | 0.112 | 0.421 | cs | 240 | 0.00403 | MV
NA2XS2Y 1x95 RM/25 6/10 kV | 315 | 0.313 | 0.123 | 0.249 | cs | 95 | 0.00403 | MV
NA2XS2Y 1x185 RM/25 6/10 kV | 406 | 0.161 | 0.11 | 0.358 | cs | 185 | 0.00403 | MV
NA2XS2Y 1x240 RM/25 6/10 kV | 456 | 0.122 | 0.105 | 0.416 | cs | 240 | 0.00403 | MV
NA2XS2Y 1x150 RM/25 12/20 kV | 250 | 0.206 | 0.116 | 0.319 | cs | 150 | 0.00403 | MV
NA2XS2Y 1x120 RM/25 12/20 kV | 230 | 0.253 | 0.119 | 0.283 | cs | 120 | 0.00403 | MV
NA2XS2Y 1x70 RM/25 12/20 kV | 190 | 0.443 | 0.132 | 0.22 | cs | 70 | 0.00403 | MV
NA2XS2Y 1x150 RM/25 6/10 kV | 360 | 0.206 | 0.11 | 0.315 | cs | 150 | 0.00403 | MV
NA2XS2Y 1x120 RM/25 6/10 kV | 340 | 0.253 | 0.113 | 0.28 | cs | 120 | 0.00403 | MV
NA2XS2Y 1x70 RM/25 6/10 kV | 280 | 0.443 | 0.123 | 0.217 | cs | 70 | 0.00403 | MV
N2XS(FL)2Y 1x120 RM/35 64/110 kV | 112 | 0.153 | 0.166 | 0.366 | cs | 120 | 0.00393 | HV
N2XS(FL)2Y 1x185 RM/35 64/110 kV | 125 | 0.099 | 0.156 | 0.457 | cs | 185 | 0.00393 | HV
N2XS(FL)2Y 1x240 RM/35 64/110 kV | 135 | 0.075 | 0.149 | 0.526 | cs | 240 | 0.00393 | HV
N2XS(FL)2Y 1x300 RM/35 64/110 kV | 144 | 0.06 | 0.144 | 0.588 | cs | 300 | 0.00393 | HV
15-AL1/3-ST1A 0.4 | 11 | 1.8769 | 0.35 | 0.105 | ol | 16 | 0.00403 | LV
24-AL1/4-ST1A 0.4 | 11.25 | 1.2012 | 0.335 | 0.14 | ol | 24 | 0.00403 | LV
48-AL1/8-ST1A 0.4 | 12.2 | 0.5939 | 0.3 | 0.21 | ol | 48 | 0.00403 | LV
94-AL1/15-ST1A 0.4 | 13.2 | 0.306 | 0.29 | 0.35 | ol | 94 | 0.00403 | LV
34-AL1/6-ST1A 10.0 | 9.7 | 0.8342 | 0.36 | 0.17 | ol | 34 | 0.00403 | MV
48-AL1/8-ST1A 10.0 | 10.1 | 0.5939 | 0.35 | 0.21 | ol | 48 | 0.00403 | MV
70-AL1/11-ST1A 10.0 | 10.4 | 0.4132 | 0.339 | 0.29 | ol | 70 | 0.00403 | MV
94-AL1/15-ST1A 10.0 | 10.75 | 0.306 | 0.33 | 0.35 | ol | 94 | 0.00403 | MV
122-AL1/20-ST1A 10.0 | 11.1 | 0.2376 | 0.323 | 0.41 | ol | 122 | 0.00403 | MV
149-AL1/24-ST1A 10.0 | 11.25 | 0.194 | 0.315 | 0.47 | ol | 149 | 0.00403 | MV
34-AL1/6-ST1A 20.0 | 9.15 | 0.8342 | 0.382 | 0.17 | ol | 34 | 0.00403 | MV
48-AL1/8-ST1A 20.0 | 9.5 | 0.5939 | 0.372 | 0.21 | ol | 48 | 0.00403 | MV
70-AL1/11-ST1A 20.0 | 9.7 | 0.4132 | 0.36 | 0.29 | ol | 70 | 0.00403 | MV
94-AL1/15-ST1A 20.0 | 10 | 0.306 | 0.35 | 0.35 | ol | 94 | 0.00403 | MV
122-AL1/20-ST1A 20.0 | 10.3 | 0.2376 | 0.344 | 0.41 | ol | 122 | 0.00403 | MV
149-AL1/24-ST1A 20.0 | 10.5 | 0.194 | 0.337 | 0.47 | ol | 149 | 0.00403 | MV
184-AL1/30-ST1A 20.0 | 10.75 | 0.1571 | 0.33 | 0.535 | ol | 184 | 0.00403 | MV
243-AL1/39-ST1A 20.0 | 11 | 0.1188 | 0.32 | 0.645 | ol | 243 | 0.00403 | MV
48-AL1/8-ST1A 110.0 | 8 | 0.5939 | 0.46 | 0.21 | ol | 48 | 0.00403 | HV
70-AL1/11-ST1A 110.0 | 8.4 | 0.4132 | 0.45 | 0.29 | ol | 70 | 0.00403 | HV
94-AL1/15-ST1A 110.0 | 8.65 | 0.306 | 0.44 | 0.35 | ol | 94 | 0.00403 | HV
122-AL1/20-ST1A 110.0 | 8.5 | 0.2376 | 0.43 | 0.41 | ol | 122 | 0.00403 | HV
149-AL1/24-ST1A 110.0 | 8.75 | 0.194 | 0.41 | 0.47 | ol | 149 | 0.00403 | HV
184-AL1/30-ST1A 110.0 | 8.8 | 0.1571 | 0.4 | 0.535 | ol | 184 | 0.00403 | HV
243-AL1/39-ST1A 110.0 | 9 | 0.1188 | 0.39 | 0.645 | ol | 243 | 0.00403 | HV
305-AL1/39-ST1A 110.0 | 9.2 | 0.0949 | 0.38 | 0.74 | ol | 305 | 0.00403 | HV
490-AL1/64-ST1A 110.0 | 9.75 | 0.059 | 0.37 | 0.96 | ol | 490 | 0.00403 | HV
679-AL1/86-ST1A 110.0 | 9.95 | 0.042 | 0.36 | 1.15 | ol | 679 | 0.00403 | HV
490-AL1/64-ST1A 220.0 | 10 | 0.059 | 0.285 | 0.96 | ol | 490 | 0.00403 | HV
679-AL1/86-ST1A 220.0 | 11.7 | 0.042 | 0.275 | 1.15 | ol | 679 | 0.00403 | HV
490-AL1/64-ST1A 380.0 | 11 | 0.059 | 0.253 | 0.96 | ol | 490 | 0.00403 | HV
679-AL1/86-ST1A 380.0 | 14.6 | 0.042 | 0.25 | 1.15 | ol | 679 | 0.00403 | HV

## trafo_std_types
| i0_percent | pfe_kw | vkr_percent | sn_mva | vn_lv_kv | vn_hv_kv | vk_percent | shift_degree | vector_group | tap_side | tap_neutral | tap_min | tap_max | tap_step_degree | tap_step_percent | tap_phase_shifter
160 MVA 380/110 kV | 0.06 | 60 | 0.25 | 160 | 110 | 380 | 12.2 | 0 | Yy0 | hv | 0 | -9 | 9 | 0 | 1.5 | FALSE
100 MVA 220/110 kV | 0.06 | 55 | 0.26 | 100 | 110 | 220 | 12 | 0 | Yy0 | hv | 0 | -9 | 9 | 0 | 1.5 | FALSE
63 MVA 110/20 kV | 0.04 | 22 | 0.32 | 63 | 20 | 110 | 18 | 150 | YNd5 | hv | 0 | -9 | 9 | 0 | 1.5 | FALSE
40 MVA 110/20 kV | 0.05 | 18 | 0.34 | 40 | 20 | 110 | 16.2 | 150 | YNd5 | hv | 0 | -9 | 9 | 0 | 1.5 | FALSE
25 MVA 110/20 kV | 0.07 | 14 | 0.41 | 25 | 20 | 110 | 12 | 150 | YNd5 | hv | 0 | -9 | 9 | 0 | 1.5 | FALSE
63 MVA 110/10 kV | 0.04 | 22 | 0.32 | 63 | 10 | 110 | 18 | 150 | YNd5 | hv | 0 | -9 | 9 | 0 | 1.5 | FALSE
40 MVA 110/10 kV | 0.05 | 18 | 0.34 | 40 | 10 | 110 | 16.2 | 150 | YNd5 | hv | 0 | -9 | 9 | 0 | 1.5 | FALSE
25 MVA 110/10 kV | 0.07 | 14 | 0.41 | 25 | 10 | 110 | 12 | 150 | YNd5 | hv | 0 | -9 | 9 | 0 | 1.5 | FALSE
0.25 MVA 20/0.4 kV | 0.32 | 0.8 | 1.44 | 0.25 | 0.4 | 20 | 6 | 150 | Yzn5 | hv | 0 | -2 | 2 | 0 | 2.5 | FALSE
0.4 MVA 20/0.4 kV | 0.3375 | 1.35 | 1.425 | 0.4 | 0.4 | 20 | 6 | 150 | Dyn5 | hv | 0 | -2 | 2 | 0 | 2.5 | FALSE
0.63 MVA 20/0.4 kV | 0.2619 | 1.65 | 1.206 | 0.63 | 0.4 | 20 | 6 | 150 | Dyn5 | hv | 0 | -2 | 2 | 0 | 2.5 | FALSE
0.25 MVA 10/0.4 kV | 0.24 | 0.6 | 1.2 | 0.25 | 0.4 | 10 | 4 | 150 | Dyn5 | hv | 0 | -2 | 2 | 0 | 2.5 | FALSE
0.4 MVA 10/0.4 kV | 0.2375 | 0.95 | 1.325 | 0.4 | 0.4 | 10 | 4 | 150 | Dyn5 | hv | 0 | -2 | 2 | 0 | 2.5 | FALSE
0.63 MVA 10/0.4 kV | 0.1873 | 1.18 | 1.0794 | 0.63 | 0.4 | 10 | 4 | 150 | Dyn5 | hv | 0 | -2 | 2 | 0 | 2.5 | FALSE

## trafo3w_std_types
| sn_hv_mva | sn_mv_mva | sn_lv_mva | vn_hv_kv | vn_mv_kv | vn_lv_kv | vk_hv_percent | vk_mv_percent | vk_lv_percent | vkr_hv_percent | vkr_mv_percent | vkr_lv_percent | pfe_kw | i0_percent | shift_mv_degree | shift_lv_degree | vector_group | tap_side | tap_neutral | tap_min | tap_max | tap_step_percent
63/25/38 MVA 110/20/10 kV | 63 | 25 | 38 | 110 | 20 | 10 | 10.4 | 10.4 | 10.4 | 0.28 | 0.32 | 0.35 | 35 | 0.89 | 0 | 0 | YN0yn0yn0 | hv | 0 | -10 | 10 | 1.2
63/25/38 MVA 110/10/10 kV | 63 | 25 | 38 | 110 | 10 | 10 | 10.4 | 10.4 | 10.4 | 0.28 | 0.32 | 0.35 | 35 | 0.89 | 0 | 0 | YN0yn0yn0 | hv | 0 | -10 | 10 | 1.2

## fuse_std_types
| fuse_type | i_rated_a | t_avg | t_min | t_total | x_avg | x_min | x_total
HV 100A | HV 100A | 100 | 0 | [10.0, 3.64, 0.854, 0.281, 0.1, 0.0531, 0.022, 0.01] | [10.0, 4.267, 1.21, 0.403, 0.1, 0.058, 0.022, 0.01] | 0 | [300.0, 350.0, 450.0, 550.0, 700.0, 850.0, 1200.0, 1752.0] | [600.0, 700.0, 900.0, 1150.0, 1665.0, 2000.0, 3000.0, 4313.0]
HV 10A | HV 10A | 10 | 0 | [10.0, 1675.0, 0.344, 0.156, 0.1, 0.0417, 0.0171, 0.01] | [10.0, 1.3, 0.3, 0.155, 0.1, 0.0555, 0.023, 0.01] | 0 | [30.0, 32.0, 35.0, 37.0, 39.0, 50.0, 70.0, 88.0] | [60.0, 70.0, 80.0, 87.0, 94.0, 110.0, 150.0, 216.0]
HV 125A | HV 125A | 125 | 0 | [10.0, 1.82, 0.344, 0.1, 0.0467, 0.0269, 0.01] | [10.0, 2.478, 0.426, 0.1, 0.0427, 0.0211, 0.01] | 0 | [375.0, 500.0, 700.0, 925.0, 1200.0, 1500.0, 2341.0] | [750.0, 1000.0, 1500.0, 2200.0, 3000.0, 4000.0, 5765.0]
HV 160A | HV 160A | 160 | 0 | [10.0, 4.15, 1.03, 0.198, 0.1, 0.051, 0.0172, 0.01] | [10.0, 2.3, 0.734, 0.274, 0.1, 0.046, 0.0177, 0.01] | 0 | [480.0, 550.0, 700.0, 1000.0, 1260.0, 1600.0, 2500.0, 3227.0] | [960.0, 1300.0, 1700.0, 2200.0, 2996.0, 4000.0, 6000.0, 7946.0]
HV 16A | HV 16A | 16 | 0 | [10.0, 0.352, 0.164, 0.1, 0.0649, 0.0342, 0.01] | [10.0, 2.34, 0.722, 0.181, 0.1, 0.055, 0.0296, 0.01] | 0 | [48.0, 60.0, 65.0, 71.0, 80.0, 100.0, 162.0] | [96.0, 110.0, 125.0, 150.0, 168.0, 200.0, 250.0, 398.0]
HV 200A | HV 200A | 200 | 0 | [10.0, 4.267, 1.21, 0.403, 0.1, 0.058, 0.022, 0.01] | [10.0, 3.73, 1.654, 0.328, 0.1, 0.0531, 0.019, 0.01] | 0 | [600.0, 700.0, 900.0, 1150.0, 1665.0, 2000.0, 3000.0, 4313.0] | [1200.0, 1500.0, 1800.0, 2700.0, 3960.0, 5000.0, 7500.0, 10620.0]
HV 20A | HV 20A | 20 | 0 | [10.0, 1.3, 0.3, 0.155, 0.1, 0.0555, 0.023, 0.01] | [10.0, 1.3, 0.161, 0.1, 0.0611, 0.0399, 0.0141, 0.01] | 0 | [60.0, 70.0, 80.0, 87.0, 94.0, 110.0, 150.0, 216.0] | [120.0, 150.0, 200.0, 223.0, 260.0, 300.0, 450.0, 532.0]
HV 25A | HV 25A | 25 | 0 | [10.0, 2.512, 0.833, 0.299, 0.1, 0.0372, 0.0223, 0.01] | [10.0, 3.125, 0.597, 0.198, 0.1, 0.0378, 0.022, 0.01] | 0 | [75.0, 82.0, 90.0, 100.0, 124.0, 170.0, 200.0, 289.0] | [150.0, 170.0, 210.0, 250.0, 294.0, 400.0, 500.0, 711.0]
HV 31.5A | HV 31.5A | 31.5 | 0 | [10.0, 2.34, 0.722, 0.181, 0.1, 0.055, 0.0296, 0.01] | [10.0, 2.84, 0.368, 0.164, 0.1, 0.0621, 0.0378, 0.0195, 0.01] | 0 | [95.0, 110.0, 125.0, 150.0, 165.0, 200.0, 250.0, 390.0] | [189.0, 220.0, 300.0, 350.0, 393.0, 450.0, 530.0, 700.0, 960.0]
HV 40A | HV 40A | 40 | 0 | [10.0, 1.3, 0.161, 0.1, 0.0611, 0.0399, 0.0141, 0.01] | [10.0, 2.05, 0.369, 0.198, 0.1, 0.051, 0.0298, 0.01] | 0 | [120.0, 150.0, 200.0, 223.0, 260.0, 300.0, 450.0, 532.0] | [240.0, 300.0, 400.0, 450.0, 530.0, 650.0, 800.0, 1311.0]
HV 50A | HV 50A | 50 | 0 | [10.0, 3.215, 0.597, 0.198, 0.1, 0.0378, 0.022, 0.01] | [10.0, 3.64, 0.854, 0.281, 0.1, 0.0531, 0.022, 0.01] | 0 | [150.0, 170.0, 210.0, 250.0, 294.0, 400.0, 500.0, 711.0] | [300.0, 350.0, 450.0, 550.0, 700.0, 850.0, 1200.0, 1752.0]
HV 6.3A | HV 6.3A | 6.3 | 0 | [10.0, 1.39, 0.344, 0.168, 0.1, 0.056, 0.0263, 0.01] | [10.0, 1.711, 0.516, 0.198, 0.1, 0.0634, 0.0303, 0.01] | 0 | [19.0, 19.5, 20.4, 20.8, 22.0, 25.0, 32.0, 48.0] | [38.0, 40.0, 43.0, 48.0, 53.0, 60.0, 75.0, 118.0]
HV 63A | HV 63A | 63 | 0 | [10.0, 2.84, 0.368, 0.164, 0.1, 0.0621, 0.0378, 0.0195, 0.01] | [10.0, 1.82, 0.344, 0.1, 0.0467, 0.0269, 0.01] | 0 | [189.0, 220.0, 300.0, 350.0, 393.0, 450.0, 530.0, 700.0, 961.0] | [378.0, 500.0, 700.0, 934.0, 1200.0, 1500.0, 2366.0]
HV 80A | HV 80A | 80 | 0 | [10.0, 2.05, 0.369, 0.198, 0.1, 0.051, 0.0298, 0.01] | [10.0, 4.15, 1.03, 0.198, 0.1, 0.051, 0.0172, 0.01] | 0 | [240.0, 300.0, 400.0, 450.0, 530.0, 650.0, 800.0, 1311.0] | [480.0, 550.0, 700.0, 1000.0, 1260.0, 1600.0, 2500.0, 3227.0]
Siemens NH-1-100 | Siemens NH-1-100 | 100 | [5400.0, 2000.0, 400.0, 20.0, 1.0, 0.2, 0.012, 0.004] | 0 | 0 | [150.0, 190.0, 250.0, 430.0, 900.0, 1250.0, 2700.0, 3600.0] | 0 | 0
Siemens NH-1-125 | Siemens NH-1-125 | 125 | [4800.0, 120.0, 7.0, 0.1, 0.004] | 0 | 0 | [180.0, 400.0, 740.0, 2000.0, 4250.0] | 0 | 0
Siemens NH-1-16 | Siemens NH-1-16 | 16 | [4000.0, 400.0, 2.0, 0.1, 0.04, 0.01] | 0 | 0 | [26.0, 35.0, 75.0, 150.0, 200.0, 300.0] | 0 | 0
Siemens NH-1-160 | Siemens NH-1-160 | 160 | [4800.0, 120.0, 7.0, 0.1, 0.004] | 0 | 0 | [210.0, 500.0, 900.0, 2300.0, 5000.0] | 0 | 0
Siemens NH-1-25 | Siemens NH-1-25 | 25 | [4000.0, 1000.0, 10.0, 0.2, 0.02, 0.01] | 0 | 0 | [40.0, 50.0, 100.0, 210.0, 400.0, 500.0] | 0 | 0
Siemens NH-1-50 | Siemens NH-1-50 | 50 | [4000.0, 40.0, 4.0, 1.0, 0.02, 0.01] | 0 | 0 | [86.0, 200.0, 300.0, 400.0, 1000.0, 1280.0] | 0 | 0
Siemens NH-1-63 | Siemens NH-1-63 | 63 | [4000.0, 100.0, 10.0, 2.0, 0.04, 0.01] | 0 | 0 | [100.0, 200.0, 300.0, 400.0, 1000.0, 1500.0] | 0 | 0
Siemens NH-1-80 | Siemens NH-1-80 | 80 | [4800.0, 120.0, 7.0, 0.1, 0.01] | 0 | 0 | [150.58, 250.0, 450.0, 1150.0, 2470.0] | 0 | 0
Siemens NH-2-1000 | Siemens NH-2-1000 | 1000 | [4800.0, 120.0, 7.0, 0.1, 0.004] | 0 | 0 | [1900.0, 3500.0, 8400.0, 24000.0, 52000.0] | 0 | 0
Siemens NH-2-200 | Siemens NH-2-200 | 200 | [4800.0, 120.0, 7.0, 0.1, 0.004] | 0 | 0 | [280.0, 650.0, 1200.0, 3000.0, 7000.0] | 0 | 0
Siemens NH-2-224 | Siemens NH-2-224 | 224 | [4800.0, 120.0, 7.0, 0.2, 0.04, 0.004] | 0 | 0 | [400.0, 750.0, 1453.0, 3025.0, 4315.0, 7600.0] | 0 | 0
Siemens NH-2-250 | Siemens NH-2-250 | 250 | [4800.0, 120.0, 7.0, 0.1, 0.004] | 0 | 0 | [450.0, 800.0, 1650.0, 4000.0, 8500.0] | 0 | 0
Siemens NH-2-315 | Siemens NH-2-315 | 315 | [4800.0, 120.0, 7.0, 0.1, 0.004] | 0 | 0 | [550.0, 920.0, 1900.0, 5000.0, 11000.0] | 0 | 0
Siemens NH-2-355 | Siemens NH-2-355 | 355 | [4800.0, 120.0, 6.0, 0.1, 0.004] | 0 | 0 | [650.0, 1116.27, 2350.0, 5840.0, 12790.0] | 0 | 0
Siemens NH-2-400 | Siemens NH-2-400 | 400 | [4800.0, 120.0, 7.0, 0.1, 0.004] | 0 | 0 | [720.0, 1350.0, 2800.0, 6500.0, 15000.0] | 0 | 0
Siemens NH-2-425 | Siemens NH-2-425 | 425 | [4800.0, 120.0, 7.0, 0.1, 0.004] | 0 | 0 | [850.0, 1500.0, 3050.0, 7500.0, 16500.0] | 0 | 0
Siemens NH-2-630 | Siemens NH-2-630 | 630 | [4800.0, 120.0, 7.0, 0.1, 0.004] | 0 | 0 | [1200.0, 2000.0, 4800.0, 12000.0, 26000.0] | 0 | 0

## res_bus
| vm_pu | va_degree | p_mw | q_mvar
0 | 0.99682 | -0.075834 | 0.25587 | 0.12392
1 | 0.99684 | -0.076079 | 0 | 0
2 | 0.997 | -0.077348 | 0 | 0
3 | 0.99703 | -0.077549 | 0.37627 | 0.18224
4 | 0.99724 | -0.076509 | 0 | 0
5 | 0.9965 | -0.10815 | 0 | 0
6 | 0.99403 | -0.14604 | 0.38681 | 0.18734
7 | 0.99406 | -0.14636 | 0 | 0
8 | 0.99402 | -0.14597 | 0 | 0
9 | 0.99421 | -0.14562 | 0 | 0
10 | 0.99392 | -0.14713 | 0 | 0
11 | 0.99369 | -0.14286 | 0.21364 | 0.10347
12 | 0.99401 | -0.14583 | 0.16448 | 0.079663
13 | 0.9942 | -0.14551 | 1.6526 | 0.80041
14 | 0.99425 | -0.14543 | 0 | 0
15 | 0.99392 | -0.14715 | 0.76184 | 0.36898
16 | 0.99368 | -0.14276 | 0.62807 | 0.30419
17 | 0.99428 | -0.14526 | 1.9361 | 0.93772
18 | 0.9939 | -0.14726 | 0 | 0
19 | 0.99362 | -0.14757 | 0.17221 | 0.083403
20 | 0.99368 | -0.14719 | 0 | 0
21 | 0.99377 | -0.14794 | 0 | 0
22 | 0.99173 | -0.19893 | 0.059361 | 0.02875
23 | 0.99176 | -0.19909 | 0 | 0
24 | 0.99181 | -0.19887 | 0 | 0
25 | 0.99327 | -0.1507 | 0 | 0
26 | 0.99386 | -0.14745 | 0.68498 | 0.33175
27 | 1 | 0 | -19.6035 | -8.9438
28 | 0.99979 | -0.0010336 | 0.070775 | 0.034278
29 | 0.99318 | -0.15116 | 0.32109 | 0.15551
30 | 0.99387 | -0.14742 | 0 | 0
31 | 0.9957 | -0.11213 | 0.19994 | 0.096835
32 | 0.99573 | -0.11197 | 0 | 0
33 | 0.9949 | -0.11599 | 0 | 0
34 | 0.99437 | -0.14482 | 0 | 0
35 | 0.99487 | -0.11613 | 0.11759 | 0.056951
36 | 0.99435 | -0.14464 | 0 | 0
37 | 0.99743 | -0.07556 | 0.39774 | 0.19263
38 | 0.99766 | -0.062265 | 0.46945 | 0.22737
39 | 0.99791 | -0.061064 | 0 | 0
40 | 0.98494 | -0.16876 | 0.40748 | 0.19735
41 | 0.98497 | -0.16859 | 0 | 0
42 | 0.985 | -0.16892 | 0 | 0
43 | 0.98502 | -0.16903 | 0.39281 | 0.19025
44 | 0.98653 | -0.17553 | 0 | 0
45 | 0.98631 | -0.17354 | 0 | 0
46 | 0.9899 | -0.20494 | 0 | 0
47 | 0.98626 | -0.17331 | 0 | 0
48 | 0.9865 | -0.17527 | 0.32159 | 0.15575
49 | 0.98506 | -0.16941 | 0 | 0
50 | 0.98622 | -0.17269 | 0.34997 | 0.1695
51 | 0.99064 | -0.21127 | 0 | 0
52 | 0.98988 | -0.20474 | 0.39341 | 0.19054
53 | 0.98617 | -0.17253 | 0 | 0
54 | 0.98624 | -0.17311 | 0.37569 | 0.18195
55 | 0.98617 | -0.17251 | 0.20192 | 0.097796
56 | 0.98557 | -0.17088 | 0.22133 | 0.10719
57 | 0.98558 | -0.171 | 0 | 0
58 | 0.98568 | -0.17192 | 0.23351 | 0.1131
59 | 0.98538 | -0.17238 | 0.095554 | 0.046279
60 | 0.98532 | -0.17178 | 0 | 0
61 | 0.9858 | -0.17301 | 0 | 0
62 | 0.98596 | -0.17443 | 0 | 0
63 | 0.98621 | -0.17263 | 0.14898 | 0.072155
64 | 0.9853 | -0.17168 | 0.29883 | 0.14473
65 | 0.99765 | -0.059723 | 0.36332 | 0.17596
66 | 0.99767 | -0.059981 | 0 | 0
67 | 0.99785 | -0.061497 | 0 | 0
68 | 0.99803 | -0.054221 | 0 | 0
69 | 0.99825 | -0.056165 | 0 | 0
70 | 0.99797 | -0.05367 | 0 | 0
71 | 0.99803 | -0.054191 | 0.094448 | 0.045743
72 | 0.99796 | -0.053553 | 0.31122 | 0.15073
73 | 0.9983 | -0.056598 | 0.26551 | 0.12859
74 | 0.99864 | -0.05741 | 0 | 0
75 | 0.99796 | -0.053542 | 0.097447 | 0.047196
76 | 0.99791 | -0.053102 | 0 | 0
77 | 0.99844 | -0.055633 | 0 | 0
78 | 0.99828 | -0.056398 | 0 | 0
79 | 0.9908 | -0.21003 | 0.35549 | 0.17217
80 | 0.99078 | -0.21011 | 0 | 0
81 | 0.99088 | -0.20967 | 0 | 0
82 | 0.99076 | -0.21019 | 0.076896 | 0.037242
83 | 0.99074 | -0.20974 | 0.11214 | 0.054312
84 | 0.99095 | -0.20935 | 0 | 0
85 | 0.99072 | -0.21036 | 0.29889 | 0.14476
86 | 0.9907 | -0.20946 | 0 | 0
87 | 0.99095 | -0.20932 | 0.080775 | 0.039121
88 | 0.99099 | -0.20921 | 0 | 0
89 | 0.99067 | -0.20913 | 0 | 0
90 | 0.9907 | -0.20944 | 0 | 0
91 | 0.99104 | -0.20899 | 0.081044 | 0.039251
92 | 0.99154 | -0.20026 | 0.29731 | 0.14399
93 | 0.99179 | -0.19868 | 0.22819 | 0.11052
94 | 0.99058 | -0.21073 | 0.53093 | 0.25714
95 | 0.99061 | -0.21102 | 0.26837 | 0.12998
96 | 0.99056 | -0.21058 | 0.56277 | 0.27256
97 | 0.99061 | -0.21099 | 0.1016 | 0.049209
98 | 0.99065 | -0.20899 | 0.35203 | 0.1705
99 | 0.9907 | -0.20938 | 0.090431 | 0.043798
100 | 0.99787 | -0.0527 | 0.32029 | 0.15512
101 | 0.99788 | -0.052824 | 0 | 0
102 | 0.99789 | -0.052937 | 0.27298 | 0.13221
103 | 0.99919 | -0.035382 | 0.27375 | 0.13258
104 | 0.99882 | -0.056504 | 0 | 0
105 | 0.9985 | -0.056146 | 0.075113 | 0.036379
106 | 0.99242 | -0.19567 | 0 | 0
107 | 0.99238 | -0.19527 | 0.2379 | 0.11522
108 | 0.99121 | -0.20166 | 0 | 0
109 | 0.99116 | -0.20188 | 0.33712 | 0.16328
110 | 0.99366 | -0.14258 | 0.26286 | 0.12731
111 | 0.99364 | -0.14241 | 0.29793 | 0.14429
112 | 0.99434 | -0.1445 | 0.20408 | 0.098841
113 | 0.99825 | -0.056203 | 0.10893 | 0.052759
114 | 0.99826 | -0.056246 | 0.10494 | 0.050826
115 | 0.99826 | -0.056298 | 0.095738 | 0.046368
116 | 0.99827 | -0.056349 | 0 | 0
117 | 0.99997 | 149.9981 | 0 | 0

## res_line
| p_from_mw | q_from_mvar | p_to_mw | q_to_mvar | pl_mw | ql_mvar | i_from_ka | i_to_ka | i_ka | vm_from_pu | va_from_degree | vm_to_pu | va_to_degree | loading_percent
0 | -0.25587 | -0.12392 | 0.25588 | 0.122 | 7.3347e-06 | -0.0019265 | 0.0082332 | 0.008209 | 0.0082332 | 0.99682 | -0.075834 | 0.99684 | -0.076079 | 3.7424
1 | -0.25588 | -0.122 | 0.25592 | 0.11035 | 4.3448e-05 | -0.011649 | 0.008209 | 0.0080694 | 0.008209 | 0.99684 | -0.076079 | 0.997 | -0.077348 | 3.7314
2 | -0.25592 | -0.11035 | 0.25593 | 0.10812 | 8.137e-06 | -0.0022262 | 0.0080694 | 0.0080441 | 0.0080694 | 0.997 | -0.077348 | 0.99703 | -0.077549 | 3.6679
3 | -16.2245 | -7.3812 | 16.2278 | 7.3731 | 0.0032751 | -0.0081024 | 0.51608 | 0.51596 | 0.51608 | 0.99703 | -0.077549 | 0.99724 | -0.076509 | 40.4454
4 | 15.5923 | 7.0908 | -15.5878 | -7.079 | 0.0044951 | 0.011806 | 0.49594 | 0.49594 | 0.49594 | 0.99703 | -0.077549 | 0.9965 | -0.10815 | 38.4453
5 | -16.2278 | -7.3731 | 16.2308 | 7.3657 | 0.0029763 | -0.0073709 | 0.51596 | 0.51586 | 0.51596 | 0.99724 | -0.076509 | 0.99743 | -0.07556 | 40.436
6 | 15.5878 | 7.079 | -15.5762 | -7.1106 | 0.011647 | -0.031624 | 0.49594 | 0.4964 | 0.4964 | 0.9965 | -0.10815 | 0.99573 | -0.11197 | 38.903
7 | -0.38681 | -0.18734 | 0.38683 | 0.18573 | 1.4254e-05 | -0.0016154 | 0.012482 | 0.012461 | 0.012482 | 0.99403 | -0.14604 | 0.99406 | -0.14636 | 5.6734
8 | 1.5676 | 0.75062 | -1.5675 | -0.7511 | 7.1856e-05 | -0.0004771 | 0.050472 | 0.050479 | 0.050479 | 0.99406 | -0.14636 | 0.99402 | -0.14597 | 22.9449
9 | -11.445 | -5.1643 | 11.4466 | 5.1556 | 0.0015909 | -0.0087258 | 0.36463 | 0.36452 | 0.36463 | 0.99406 | -0.14636 | 0.99421 | -0.14562 | 28.5761
10 | 9.4906 | 4.2279 | -9.4893 | -4.2387 | 0.0013075 | -0.010801 | 0.30172 | 0.30185 | 0.30185 | 0.99406 | -0.14636 | 0.99392 | -0.14713 | 23.6562
11 | 1.403 | 0.67312 | -1.4025 | -0.67736 | 0.00050844 | -0.0042416 | 0.045192 | 0.045248 | 0.045248 | 0.99402 | -0.14597 | 0.99369 | -0.14286 | 20.5671
12 | 0.16449 | 0.077983 | -0.16448 | -0.079663 | 2.6698e-06 | -0.0016807 | 0.0052865 | 0.0053076 | 0.0053076 | 0.99402 | -0.14597 | 0.99401 | -0.14583 | 2.4126
13 | 1.6527 | 0.80028 | -1.6526 | -0.80041 | 2.1445e-05 | -0.000127 | 0.053316 | 0.053318 | 0.053318 | 0.99421 | -0.14562 | 0.9942 | -0.14551 | 24.2353
14 | -13.0992 | -5.9558 | 13.0997 | 5.9539 | 0.00048879 | -0.0019761 | 0.41781 | 0.41779 | 0.41781 | 0.99421 | -0.14562 | 0.99425 | -0.14543 | 32.744
15 | 9.4893 | 4.2387 | -9.4893 | -4.2389 | 2.3194e-05 | -0.00019147 | 0.30185 | 0.30186 | 0.30186 | 0.99392 | -0.14713 | 0.99392 | -0.14715 | 23.6564
16 | 1.1889 | 0.57389 | -1.1889 | -0.57405 | 1.39e-05 | -0.00016276 | 0.038352 | 0.038354 | 0.038354 | 0.99369 | -0.14286 | 0.99368 | -0.14276 | 17.4335
17 | -13.0997 | -5.9539 | 13.1002 | 5.9521 | 0.00043344 | -0.0017527 | 0.41779 | 0.41776 | 0.41779 | 0.99425 | -0.14543 | 0.99428 | -0.14526 | 32.7419
18 | 8.7274 | 3.87 | -8.7272 | -3.8717 | 0.00017802 | -0.00176 | 0.27728 | 0.27731 | 0.27731 | 0.99392 | -0.14715 | 0.9939 | -0.14726 | 21.7324
19 | 0.5608 | 0.26986 | -0.56079 | -0.2705 | 1.1772e-05 | -0.00063214 | 0.01808 | 0.018088 | 0.018088 | 0.99368 | -0.14276 | 0.99366 | -0.14258 | 8.2219
20 | -15.0363 | -6.8898 | 15.0376 | 6.886 | 0.0013167 | -0.0038508 | 0.48021 | 0.48015 | 0.48021 | 0.99428 | -0.14526 | 0.99437 | -0.14482 | 37.6337
21 | 8.7272 | 3.8717 | -8.727 | -3.8741 | 0.00023842 | -0.0023566 | 0.27731 | 0.27733 | 0.27733 | 0.9939 | -0.14726 | 0.99387 | -0.14742 | 21.7347
22 | -0.17221 | -0.083403 | 0.17222 | 0.083199 | 9.8066e-06 | -0.0002039 | 0.005559 | 0.0055563 | 0.005559 | 0.99362 | -0.14757 | 0.99368 | -0.14719 | 2.6471
23 | -0.17222 | -0.083199 | 0.17223 | 0.07308 | 1.7304e-05 | -0.01012 | 0.0055563 | 0.0054348 | 0.0055563 | 0.99368 | -0.14719 | 0.99377 | -0.14794 | 2.5256
24 | 7.8691 | 3.4777 | -7.8652 | -3.5249 | 0.0038458 | -0.047156 | 0.24991 | 0.25049 | 0.25049 | 0.99377 | -0.14794 | 0.99327 | -0.1507 | 19.6312
25 | -8.0413 | -3.5508 | 8.042 | 3.5428 | 0.00068237 | -0.0080264 | 0.25535 | 0.25525 | 0.25535 | 0.99377 | -0.14794 | 0.99386 | -0.14745 | 20.0114
26 | -0.059361 | -0.02875 | 0.059363 | 0.020086 | 1.7195e-06 | -0.0086643 | 0.0019199 | 0.0018241 | 0.0019199 | 0.99173 | -0.19893 | 0.99176 | -0.19909 | 0.87268
27 | -0.059363 | -0.020086 | 0.059366 | 0.0048446 | 2.7009e-06 | -0.015241 | 0.0018241 | 0.0017336 | 0.0018241 | 0.99176 | -0.19909 | 0.99181 | -0.19887 | 0.82915
28 | 0.52558 | 0.25336 | -0.52557 | -0.25405 | 1.1423e-05 | -0.00069306 | 0.016982 | 0.016991 | 0.016991 | 0.99181 | -0.19887 | 0.99179 | -0.19868 | 7.7231
29 | 6.7131 | 3.0615 | -6.7093 | -3.1263 | 0.0038747 | -0.064745 | 0.21475 | 0.21557 | 0.21557 | 0.99181 | -0.19887 | 0.99121 | -0.20166 | 16.8941
30 | -7.2981 | -3.3197 | 7.3024 | 3.2578 | 0.0043637 | -0.061907 | 0.23336 | 0.23259 | 0.23336 | 0.99181 | -0.19887 | 0.99242 | -0.19567 | 18.2885
31 | 7.8652 | 3.5249 | -7.8646 | -3.5328 | 0.0006521 | -0.0079682 | 0.25049 | 0.25059 | 0.25059 | 0.99327 | -0.1507 | 0.99318 | -0.15116 | 19.639
32 | -8.727 | -3.8745 | 8.727 | 3.8741 | 4.5445e-05 | -0.0004491 | 0.27734 | 0.27733 | 0.27734 | 0.99386 | -0.14745 | 0.99387 | -0.14742 | 21.7351
33 | 19.5895 | 8.9333 | -19.5855 | -8.9394 | 0.0039943 | -0.0061578 | 0.62153 | 0.62163 | 0.62163 | 1 | 0 | 0.99979 | -0.0010336 | 48.7168
34 | 19.5148 | 8.9052 | -19.5084 | -8.8884 | 0.006327 | 0.016759 | 0.61936 | 0.61936 | 0.61936 | 0.99979 | -0.0010336 | 0.99919 | -0.035382 | 48.0124
35 | 7.5435 | 3.3773 | -7.5403 | -3.3697 | 0.0031364 | 0.0076043 | 0.24023 | 0.24024 | 0.24024 | 0.99318 | -0.15116 | 0.99242 | -0.19567 | 18.6231
36 | -0.19994 | -0.096835 | 0.19994 | 0.096759 | 4.9121e-06 | -7.5598e-05 | 0.0064407 | 0.0064397 | 0.0064407 | 0.9957 | -0.11213 | 0.99573 | -0.11197 | 3.067
37 | 15.3762 | 7.0139 | -15.3639 | -7.0483 | 0.012329 | -0.034396 | 0.48996 | 0.49046 | 0.49046 | 0.99573 | -0.11197 | 0.9949 | -0.11599 | 38.4375
38 | 15.3639 | 7.0483 | -15.3635 | -7.0495 | 0.00043714 | -0.0012167 | 0.49046 | 0.49048 | 0.49048 | 0.9949 | -0.11599 | 0.99487 | -0.11613 | 38.4389
39 | -15.2417 | -6.9817 | 15.2459 | 6.9925 | 0.0041413 | 0.010868 | 0.48669 | 0.48669 | 0.48669 | 0.99437 | -0.14482 | 0.99487 | -0.11613 | 37.7282
40 | 0.20409 | 0.095681 | -0.20408 | -0.097524 | 4.4816e-06 | -0.001843 | 0.0065437 | 0.0065666 | 0.0065666 | 0.99437 | -0.14482 | 0.99435 | -0.14464 | 2.9848
41 | 0.20408 | 0.097524 | -0.20408 | -0.098841 | 3.2203e-06 | -0.0013163 | 0.0065666 | 0.0065832 | 0.0065832 | 0.99435 | -0.14464 | 0.99434 | -0.1445 | 2.9924
42 | -16.6285 | -7.5583 | 16.6306 | 7.5638 | 0.002084 | 0.005489 | 0.52864 | 0.52864 | 0.52864 | 0.99743 | -0.07556 | 0.99766 | -0.062265 | 40.98
43 | -17.1 | -7.7912 | 17.104 | 7.7824 | 0.0040151 | -0.008739 | 0.54373 | 0.5436 | 0.54373 | 0.99766 | -0.062265 | 0.99791 | -0.061064 | 42.612
44 | -17.4675 | -7.9479 | 17.4798 | 7.9224 | 0.012334 | -0.025515 | 0.55515 | 0.55476 | 0.55515 | 0.99791 | -0.061064 | 0.99864 | -0.05741 | 43.5069
45 | 0.36342 | 0.16545 | -0.3634 | -0.16553 | 1.9395e-05 | -8.4824e-05 | 0.011551 | 0.011552 | 0.011552 | 0.99791 | -0.061064 | 0.99785 | -0.061497 | 5.5011
46 | -0.40748 | -0.19735 | 0.40749 | 0.19732 | 1.0453e-05 | -3.2042e-05 | 0.01327 | 0.013269 | 0.01327 | 0.98494 | -0.16876 | 0.98497 | -0.16859 | 6.319
47 | -0.40749 | -0.19732 | 0.40751 | 0.19579 | 1.5552e-05 | -0.0015303 | 0.013269 | 0.01325 | 0.013269 | 0.98497 | -0.16859 | 0.985 | -0.16892 | 6.0315
48 | -0.40751 | -0.19579 | 0.40751 | 0.19528 | 5.1381e-06 | -0.00050659 | 0.01325 | 0.013243 | 0.01325 | 0.985 | -0.16892 | 0.98502 | -0.16903 | 6.0226
49 | -0.80032 | -0.38553 | 0.80036 | 0.38462 | 3.5806e-05 | -0.00090653 | 0.026034 | 0.026023 | 0.026034 | 0.98502 | -0.16903 | 0.98506 | -0.16941 | 11.8338
50 | 2.1509 | 1.0219 | -2.1504 | -1.0236 | 0.00051388 | -0.0016887 | 0.069681 | 0.069704 | 0.069704 | 0.98653 | -0.17553 | 0.98631 | -0.17354 | 31.6838
51 | -3.0503 | -1.4381 | 3.0614 | 1.4214 | 0.011161 | -0.016759 | 0.098679 | 0.098431 | 0.098679 | 0.98653 | -0.17553 | 0.9899 | -0.20494 | 44.8543
52 | 0.57781 | 0.26199 | -0.57764 | -0.27025 | 0.00016546 | -0.0082601 | 0.018564 | 0.018666 | 0.018666 | 0.98653 | -0.17553 | 0.98626 | -0.17331 | 8.4846
53 | 0.3216 | 0.1542 | -0.32159 | -0.15575 | 9.7608e-06 | -0.001554 | 0.010436 | 0.010456 | 0.010456 | 0.98653 | -0.17553 | 0.9865 | -0.17527 | 4.7528
54 | 2.1504 | 1.0236 | -2.1501 | -1.0243 | 0.00021693 | -0.00071226 | 0.069704 | 0.069714 | 0.069714 | 0.98631 | -0.17354 | 0.98622 | -0.17269 | 31.6882
55 | -3.4549 | -1.611 | 3.4576 | 1.6079 | 0.0027503 | -0.0030891 | 0.11117 | 0.11112 | 0.11117 | 0.9899 | -0.20494 | 0.99064 | -0.21127 | 50.5298
56 | 0.39342 | 0.18959 | -0.39341 | -0.19054 | 8.7903e-06 | -0.00094625 | 0.012736 | 0.012748 | 0.012748 | 0.9899 | -0.20494 | 0.98988 | -0.20474 | 5.7944
57 | 0.20194 | 0.089346 | -0.20192 | -0.097661 | 2.0296e-05 | -0.0083149 | 0.0064635 | 0.0065658 | 0.0065658 | 0.98626 | -0.17331 | 0.98617 | -0.17253 | 2.9845
58 | 0.37569 | 0.1809 | -0.37569 | -0.18195 | 9.0118e-06 | -0.0010486 | 0.012205 | 0.012218 | 0.012218 | 0.98626 | -0.17331 | 0.98624 | -0.17311 | 5.5537
59 | -0.80036 | -0.38462 | 0.80059 | 0.37889 | 0.00022579 | -0.0057373 | 0.026023 | 0.025949 | 0.026023 | 0.98506 | -0.16941 | 0.98532 | -0.17178 | 11.8285
60 | 1.6512 | 0.78348 | -1.6508 | -0.78332 | 0.00040536 | 0.00016163 | 0.053497 | 0.053498 | 0.053498 | 0.98622 | -0.17269 | 0.98596 | -0.17443 | 25.4752
61 | 0.14898 | 0.07137 | -0.14898 | -0.072155 | 1.0581e-06 | -0.00078527 | 0.0048354 | 0.0048454 | 0.0048454 | 0.98622 | -0.17269 | 0.98621 | -0.17263 | 2.2025
62 | 1.0938 | 0.52825 | -1.0937 | -0.52917 | 6.7336e-05 | -0.00092297 | 0.035396 | 0.035408 | 0.035408 | 0.99064 | -0.21127 | 0.99058 | -0.21073 | 16.0944
63 | 0.36998 | 0.17738 | -0.36997 | -0.17869 | 1.0688e-05 | -0.0013071 | 0.011956 | 0.011973 | 0.011973 | 0.99064 | -0.21127 | 0.99061 | -0.21102 | 5.4423
64 | -4.9214 | -2.3135 | 4.9217 | 2.3128 | 0.00036932 | -0.00075692 | 0.15847 | 0.15845 | 0.15847 | 0.99064 | -0.21127 | 0.99072 | -0.21036 | 43.7753
65 | 0.20192 | 0.097661 | -0.20192 | -0.097796 | 3.3635e-07 | -0.00013558 | 0.0065658 | 0.0065676 | 0.0065676 | 0.98617 | -0.17253 | 0.98617 | -0.17251 | 2.9853
66 | -0.22133 | -0.10719 | 0.22133 | 0.10608 | 3.3225e-06 | -0.0011137 | 0.007203 | 0.0071888 | 0.007203 | 0.98557 | -0.17088 | 0.98558 | -0.171 | 3.2741
67 | -1.4166 | -0.67432 | 1.4168 | 0.67309 | 0.00015435 | -0.0012246 | 0.045953 | 0.045937 | 0.045953 | 0.98558 | -0.171 | 0.98568 | -0.17192 | 20.8879
68 | 1.1953 | 0.56824 | -1.1951 | -0.56819 | 0.00023226 | 4.4906e-05 | 0.038765 | 0.038766 | 0.038766 | 0.98558 | -0.171 | 0.98538 | -0.17238 | 18.4599
69 | -1.6503 | -0.78619 | 1.6505 | 0.78494 | 0.00021555 | -0.0012435 | 0.053536 | 0.053519 | 0.053536 | 0.98568 | -0.17192 | 0.9858 | -0.17301 | 24.3345
70 | 1.0995 | 0.52191 | -1.0994 | -0.52295 | 7.7925e-05 | -0.0010408 | 0.035655 | 0.035669 | 0.035669 | 0.98538 | -0.17238 | 0.98532 | -0.17178 | 16.2131
71 | 0.29884 | 0.14407 | -0.29883 | -0.14473 | 3.6265e-06 | -0.00066488 | 0.0097196 | 0.0097281 | 0.0097281 | 0.98532 | -0.17178 | 0.9853 | -0.17168 | 4.4218
72 | -1.6505 | -0.78494 | 1.6508 | 0.78332 | 0.00028183 | -0.0016275 | 0.053519 | 0.053498 | 0.053519 | 0.9858 | -0.17301 | 0.98596 | -0.17443 | 24.327
73 | -0.36332 | -0.17596 | 0.36333 | 0.17455 | 1.0862e-05 | -0.001416 | 0.011681 | 0.011663 | 0.011681 | 0.99765 | -0.059723 | 0.99767 | -0.059981 | 5.3095
74 | -0.36333 | -0.17455 | 0.3634 | 0.16553 | 6.8373e-05 | -0.0090158 | 0.011663 | 0.011552 | 0.011663 | 0.99767 | -0.059981 | 0.99785 | -0.061497 | 5.3014
75 | -1.0965 | -0.52351 | 1.0968 | 0.5199 | 0.00025473 | -0.0036038 | 0.035145 | 0.0351 | 0.035145 | 0.99803 | -0.054221 | 0.99825 | -0.056165 | 15.9751
76 | 1.0021 | 0.47839 | -1.002 | -0.4795 | 6.5298e-05 | -0.0011077 | 0.032118 | 0.032132 | 0.032132 | 0.99803 | -0.054221 | 0.99797 | -0.05367 | 14.6054
77 | 0.094449 | 0.045112 | -0.094448 | -0.045743 | 3.2562e-07 | -0.00063112 | 0.0030275 | 0.0030354 | 0.0030354 | 0.99803 | -0.054221 | 0.99803 | -0.054191 | 1.3797
78 | -1.0968 | -0.5199 | 1.0968 | 0.51909 | 5.7335e-05 | -0.0008127 | 0.0351 | 0.035089 | 0.0351 | 0.99825 | -0.056165 | 0.9983 | -0.056598 | 15.9543
79 | 1.002 | 0.4795 | -1.002 | -0.47974 | 1.3798e-05 | -0.00023394 | 0.032132 | 0.032135 | 0.032135 | 0.99797 | -0.05367 | 0.99796 | -0.053553 | 14.6067
80 | 0.097447 | 0.046972 | -0.097447 | -0.047196 | 1.2318e-07 | -0.00022384 | 0.0031292 | 0.003132 | 0.003132 | 0.99796 | -0.053553 | 0.99796 | -0.053542 | 1.4236
81 | 0.59332 | 0.28203 | -0.59329 | -0.28359 | 3.1834e-05 | -0.0015591 | 0.019003 | 0.019023 | 0.019023 | 0.99796 | -0.053553 | 0.99791 | -0.053102 | 8.6466
82 | -1.672 | -0.79435 | 1.6722 | 0.79444 | 0.00022821 | 8.9748e-05 | 0.053527 | 0.053526 | 0.053527 | 0.9983 | -0.056598 | 0.99844 | -0.055633 | 25.489
83 | 0.30963 | 0.14667 | -0.30962 | -0.148 | 7.3744e-06 | -0.0013347 | 0.0099071 | 0.0099237 | 0.0099237 | 0.9983 | -0.056598 | 0.99828 | -0.056398 | 4.5108
84 | 1.7477 | 0.82878 | -1.7474 | -0.83021 | 0.00026527 | -0.0014341 | 0.055912 | 0.055931 | 0.055931 | 0.99864 | -0.05741 | 0.9985 | -0.056146 | 25.4232
85 | -19.2275 | -8.7512 | 19.2309 | 8.7457 | 0.0033944 | -0.0054744 | 0.61067 | 0.61058 | 0.61067 | 0.99864 | -0.05741 | 0.99882 | -0.056504 | 47.8578
86 | 0.27298 | 0.131 | -0.27298 | -0.13221 | 5.2267e-06 | -0.0012097 | 0.008759 | 0.0087742 | 0.0087742 | 0.99791 | -0.053102 | 0.99789 | -0.052937 | 3.9883
87 | 0.32031 | 0.15259 | -0.3203 | -0.15435 | 1.046e-05 | -0.0017615 | 0.010264 | 0.010286 | 0.010286 | 0.99791 | -0.053102 | 0.99788 | -0.052824 | 4.6753
88 | -1.6722 | -0.79444 | 1.6723 | 0.79383 | 0.00010301 | -0.00061059 | 0.053526 | 0.053518 | 0.053526 | 0.99844 | -0.055633 | 0.9985 | -0.056146 | 24.3301
89 | 0.30962 | 0.148 | -0.30962 | -0.14833 | 1.7941e-06 | -0.00032404 | 0.0099237 | 0.0099278 | 0.0099278 | 0.99828 | -0.056398 | 0.99827 | -0.056349 | 4.5126
90 | 5.8526 | 2.7455 | -5.8525 | -2.748 | 0.00011094 | -0.0024339 | 0.18835 | 0.18838 | 0.18838 | 0.9908 | -0.21003 | 0.99078 | -0.21011 | 14.7634
91 | -6.2081 | -2.9177 | 6.2086 | 2.9077 | 0.00051224 | -0.0099585 | 0.19986 | 0.19973 | 0.19986 | 0.9908 | -0.21003 | 0.99088 | -0.20967 | 15.6628
92 | 5.2978 | 2.4865 | -5.2977 | -2.489 | 9.4537e-05 | -0.0025423 | 0.17051 | 0.17055 | 0.17055 | 0.99078 | -0.21011 | 0.99076 | -0.21019 | 13.3657
93 | 0.55466 | 0.26148 | -0.55464 | -0.26285 | 2.5178e-05 | -0.0013759 | 0.017867 | 0.017884 | 0.017884 | 0.99078 | -0.21011 | 0.99074 | -0.20974 | 8.129
94 | -6.2086 | -2.9077 | 6.2091 | 2.8992 | 0.00044062 | -0.008578 | 0.19973 | 0.19962 | 0.19973 | 0.99088 | -0.20967 | 0.99095 | -0.20935 | 15.6529
95 | 5.2208 | 2.4518 | -5.2206 | -2.4575 | 0.00020713 | -0.0057358 | 0.16806 | 0.16813 | 0.16813 | 0.99076 | -0.21019 | 0.99072 | -0.21036 | 13.1763
96 | 0.4425 | 0.20854 | -0.44249 | -0.20982 | 1.4887e-05 | -0.0012805 | 0.014253 | 0.014269 | 0.014269 | 0.99074 | -0.20974 | 0.9907 | -0.20946 | 6.4861
97 | 0.080775 | 0.038536 | -0.080775 | -0.039121 | 2.2719e-07 | -0.00058529 | 0.0026071 | 0.0026145 | 0.0026145 | 0.99095 | -0.20935 | 0.99095 | -0.20932 | 1.1884
98 | -6.2898 | -2.9377 | 6.29 | 2.934 | 0.00019717 | -0.0037408 | 0.20223 | 0.20218 | 0.20223 | 0.99095 | -0.20935 | 0.99099 | -0.20921 | 15.8486
99 | 0.35205 | 0.1679 | -0.35204 | -0.16978 | 1.3868e-05 | -0.0018765 | 0.011365 | 0.011389 | 0.011389 | 0.9907 | -0.20946 | 0.99067 | -0.20913 | 5.1768
100 | 0.090432 | 0.041921 | -0.090432 | -0.042368 | 2.1497e-07 | -0.00044642 | 0.0029044 | 0.0029099 | 0.0029099 | 0.9907 | -0.20946 | 0.9907 | -0.20944 | 1.3227
101 | -6.29 | -2.934 | 6.2903 | 2.9283 | 0.00029909 | -0.0056784 | 0.20218 | 0.20211 | 0.20218 | 0.99099 | -0.20921 | 0.99104 | -0.20899 | 15.8449
102 | 0.35204 | 0.16978 | -0.35203 | -0.1705 | 5.3334e-06 | -0.00071957 | 0.011389 | 0.011398 | 0.011398 | 0.99067 | -0.20913 | 0.99065 | -0.20899 | 5.1809
103 | 0.090432 | 0.042368 | -0.090431 | -0.043798 | 6.9417e-07 | -0.0014301 | 0.0029099 | 0.0029278 | 0.0029278 | 0.9907 | -0.20944 | 0.9907 | -0.20938 | 1.3308
104 | -6.3714 | -2.9675 | 6.3718 | 2.9685 | 0.00043252 | 0.0010061 | 0.20473 | 0.20473 | 0.20473 | 0.99104 | -0.20899 | 0.99116 | -0.20188 | 15.8707
105 | -0.29731 | -0.14399 | 0.29738 | 0.14353 | 7.0436e-05 | -0.00045797 | 0.0096175 | 0.0096112 | 0.0096175 | 0.99154 | -0.20026 | 0.99179 | -0.19868 | 4.5798
106 | 0.56278 | 0.27203 | -0.56277 | -0.27256 | 1.0158e-05 | -0.00053398 | 0.018216 | 0.018223 | 0.018223 | 0.99058 | -0.21073 | 0.99056 | -0.21058 | 8.2831
107 | 0.10161 | 0.048716 | -0.1016 | -0.049209 | 3.0366e-07 | -0.00049325 | 0.0032836 | 0.0032899 | 0.0032899 | 0.99061 | -0.21102 | 0.99061 | -0.21099 | 1.4954
108 | -0.32029 | -0.15512 | 0.3203 | 0.15435 | 4.5838e-06 | -0.00076953 | 0.010295 | 0.010286 | 0.010295 | 0.99787 | -0.0527 | 0.99788 | -0.052824 | 4.6797
109 | 19.2347 | 8.7558 | -19.2309 | -8.7457 | 0.0038306 | 0.010142 | 0.61057 | 0.61058 | 0.61058 | 0.99919 | -0.035382 | 0.99882 | -0.056504 | 47.3315
110 | 0.23791 | 0.1119 | -0.2379 | -0.11522 | 1.1095e-05 | -0.0033204 | 0.0076475 | 0.0076891 | 0.0076891 | 0.99242 | -0.19567 | 0.99238 | -0.19527 | 3.4951
111 | 6.7093 | 3.1263 | -6.7089 | -3.1318 | 0.00033247 | -0.005528 | 0.21557 | 0.21564 | 0.21564 | 0.99121 | -0.20166 | 0.99116 | -0.20188 | 16.8996
112 | 0.29793 | 0.14319 | -0.29793 | -0.14429 | 5.7834e-06 | -0.0011041 | 0.0096032 | 0.0096171 | 0.0096171 | 0.99366 | -0.14258 | 0.99364 | -0.14241 | 4.3714
113 | -0.10893 | -0.052759 | 0.10893 | 0.051963 | 5.4581e-07 | -0.00079615 | 0.0035001 | 0.0034902 | 0.0035001 | 0.99825 | -0.056203 | 0.99826 | -0.056246 | 1.591
114 | -0.21388 | -0.10279 | 0.21388 | 0.1023 | 1.3024e-06 | -0.00049302 | 0.006862 | 0.0068559 | 0.006862 | 0.99826 | -0.056246 | 0.99826 | -0.056298 | 3.1191
115 | -0.30961 | -0.14866 | 0.30962 | 0.14833 | 1.8597e-06 | -0.00033561 | 0.009932 | 0.0099278 | 0.009932 | 0.99826 | -0.056298 | 0.99827 | -0.056349 | 4.5145

## res_trafo
| p_hv_mw | q_hv_mvar | p_lv_mw | q_lv_mvar | pl_mw | ql_mvar | i_hv_ka | i_lv_ka | vm_hv_pu | va_hv_degree | vm_lv_pu | va_lv_degree | loading_percent
0 | 2.6518e-14 | 1.7507e-14 | 0.013999 | 0.0105 | 0.013999 | 0.0105 | 1.6678e-16 | 0.00050517 | 0.99997 | 149.9981 | 1 | 0 | 0.069998

## res_ext_grid
| p_mw | q_mvar
0 | 19.6035 | 8.9438

## res_load
| p_mw | q_mvar
0 | 0.25587 | 0.12392
1 | 0.37627 | 0.18224
2 | 0.38681 | 0.18734
3 | 0.21364 | 0.10347
4 | 0.16448 | 0.079663
5 | 1.6526 | 0.80041
6 | 0.76184 | 0.36898
7 | 0.62807 | 0.30419
8 | 1.9361 | 0.93772
9 | 0.17221 | 0.083403
10 | 0.059361 | 0.02875
11 | 0.68498 | 0.33175
12 | 0.070775 | 0.034278
13 | 0.32109 | 0.15551
14 | 0.19994 | 0.096835
15 | 0.11759 | 0.056951
16 | 0.39774 | 0.19263
17 | 0.46945 | 0.22737
18 | 0.40748 | 0.19735
19 | 0.39281 | 0.19025
20 | 0.32159 | 0.15575
21 | 0.34997 | 0.1695
22 | 0.39341 | 0.19054
23 | 0.37569 | 0.18195
24 | 0.20192 | 0.097796
25 | 0.22133 | 0.10719
26 | 0.23351 | 0.1131
27 | 0.095554 | 0.046279
28 | 0.14898 | 0.072155
29 | 0.29883 | 0.14473
30 | 0.36332 | 0.17596
31 | 0.094448 | 0.045743
32 | 0.31122 | 0.15073
33 | 0.26551 | 0.12859
34 | 0.097447 | 0.047196
35 | 0.35549 | 0.17217
36 | 0.076896 | 0.037242
37 | 0.11214 | 0.054312
38 | 0.29889 | 0.14476
39 | 0.080775 | 0.039121
40 | 0.081044 | 0.039251
41 | 0.29731 | 0.14399
42 | 0.22819 | 0.11052
43 | 0.53093 | 0.25714
44 | 0.26837 | 0.12998
45 | 0.56277 | 0.27256
46 | 0.1016 | 0.049209
47 | 0.35203 | 0.1705
48 | 0.090431 | 0.043798
49 | 0.32029 | 0.15512
50 | 0.27298 | 0.13221
51 | 0.27375 | 0.13258
52 | 0.075113 | 0.036379
53 | 0.2379 | 0.11522
54 | 0.33712 | 0.16328
55 | 0.26286 | 0.12731
56 | 0.29793 | 0.14429
57 | 0.20408 | 0.098841
58 | 0.10893 | 0.052759
59 | 0.10494 | 0.050826
60 | 0.095738 | 0.046368

## dtypes
| element | column | dtype
0 | bus | name | object
1 | bus | vn_kv | float64
2 | bus | type | object
3 | bus | zone | object
4 | bus | in_service | bool
5 | load | name | object
6 | load | bus | uint32
7 | load | p_mw | float64
8 | load | q_mvar | float64
9 | load | const_z_percent | float64
10 | load | const_i_percent | float64
11 | load | sn_mva | float64
12 | load | scaling | float64
13 | load | in_service | bool
14 | load | type | object
15 | ext_grid | name | object
16 | ext_grid | bus | uint32
17 | ext_grid | vm_pu | float64
18 | ext_grid | va_degree | float64
19 | ext_grid | slack_weight | float64
20 | ext_grid | in_service | bool
21 | line | name | object
22 | line | std_type | object
23 | line | from_bus | uint32
24 | line | to_bus | uint32
25 | line | length_km | float64
26 | line | r_ohm_per_km | float64
27 | line | x_ohm_per_km | float64
28 | line | c_nf_per_km | float64
29 | line | g_us_per_km | float64
30 | line | max_i_ka | float64
31 | line | df | float64
32 | line | parallel | uint32
33 | line | type | object
34 | line | in_service | bool
35 | trafo | name | object
36 | trafo | std_type | object
37 | trafo | hv_bus | uint32
38 | trafo | lv_bus | uint32
39 | trafo | sn_mva | float64
40 | trafo | vn_hv_kv | float64
41 | trafo | vn_lv_kv | float64
42 | trafo | vk_percent | float64
43 | trafo | vkr_percent | float64
44 | trafo | pfe_kw | float64
45 | trafo | i0_percent | float64
46 | trafo | shift_degree | float64
47 | trafo | tap_side | object
48 | trafo | tap_neutral | int32
49 | trafo | tap_min | int32
50 | trafo | tap_max | int32
51 | trafo | tap_step_percent | float64
52 | trafo | tap_step_degree | float64
53 | trafo | tap_pos | int32
54 | trafo | tap_phase_shifter | bool
55 | trafo | parallel | uint32
56 | trafo | df | float64
57 | trafo | in_service | bool
58 | bus_geodata | x | float64
59 | bus_geodata | y | float64
60 | bus_geodata | coords | object
61 | res_bus | vm_pu | float64
62 | res_bus | va_degree | float64
63 | res_bus | p_mw | float64
64 | res_bus | q_mvar | float64
65 | res_line | p_from_mw | float64
66 | res_line | q_from_mvar | float64
67 | res_line | p_to_mw | float64
68 | res_line | q_to_mvar | float64
69 | res_line | pl_mw | float64
70 | res_line | ql_mvar | float64
71 | res_line | i_from_ka | float64
72 | res_line | i_to_ka | float64
73 | res_line | i_ka | float64
74 | res_line | vm_from_pu | float64
75 | res_line | va_from_degree | float64
76 | res_line | vm_to_pu | float64
77 | res_line | va_to_degree | float64
78 | res_line | loading_percent | float64
79 | res_trafo | p_hv_mw | float64
80 | res_trafo | q_hv_mvar | float64
81 | res_trafo | p_lv_mw | float64
82 | res_trafo | q_lv_mvar | float64
83 | res_trafo | pl_mw | float64
84 | res_trafo | ql_mvar | float64
85 | res_trafo | i_hv_ka | float64
86 | res_trafo | i_lv_ka | float64
87 | res_trafo | vm_hv_pu | float64
88 | res_trafo | va_hv_degree | float64
89 | res_trafo | vm_lv_pu | float64
90 | res_trafo | va_lv_degree | float64
91 | res_trafo | loading_percent | float64
92 | res_ext_grid | p_mw | float64
93 | res_ext_grid | q_mvar | float64
94 | res_load | p_mw | float64
95 | res_load | q_mvar | float64

## parameters
| version | format_version | converged | OPF_converged | name | f_hz | sn_mva
0 | 2.14.6 | 2.14.0 | TRUE | FALSE |  | 50 | 1