## bus
| name | vn_kv | type | zone | in_service
0 | bus_MV_244_0_node_0 | 20 | n |  | TRUE
1 | bus_MV_244_0_node_2 | 20 | n |  | TRUE
2 | bus_MV_244_0_node_1 | 20 | n |  | TRUE
3 | bus_MV_244_0_node_4 | 20 | n |  | TRUE
4 | bus_MV_244_0_node_3 | 20 | n |  | TRUE
5 | bus_MV_244_0_node_5 | 20 | n |  | TRUE
6 | bus_MV_244_0_node_120 | 20 | n |  | TRUE
7 | bus_MV_244_0_node_104 | 20 | n |  | TRUE
8 | bus_MV_244_0_node_6 | 20 | n |  | TRUE
9 | bus_MV_244_0_node_7 | 20 | n |  | TRUE
10 | bus_MV_244_0_node_8 | 20 | n |  | TRUE
11 | bus_MV_244_0_node_84 | 20 | n |  | TRUE
12 | bus_MV_244_0_node_119 | 20 | n |  | TRUE
13 | bus_MV_244_0_node_78 | 20 | n |  | TRUE
14 | bus_MV_244_0_node_9 | 20 | n |  | TRUE
15 | bus_MV_244_0_node_90 | 20 | n |  | TRUE
16 | bus_MV_244_0_node_61 | 20 | n |  | TRUE
17 | bus_MV_244_0_node_85 | 20 | n |  | TRUE
18 | bus_MV_244_0_node_59 | 20 | n |  | TRUE
19 | bus_MV_244_0_node_10 | 20 | n |  | TRUE
20 | bus_MV_244_0_node_11 | 20 | n |  | TRUE
21 | bus_MV_244_0_node_12 | 20 | n |  | TRUE
22 | bus_MV_244_0_node_13 | 20 | n |  | TRUE
23 | bus_MV_244_0_node_105 | 20 | n |  | TRUE
24 | bus_MV_244_0_node_108 | 20 | n |  | TRUE
25 | bus_MV_244_0_node_32 | 20 | n |  | TRUE
26 | bus_MV_244_0_node_109 | 20 | n |  | TRUE
27 | bus_MV_244_0_node_15 | 20 | n |  | TRUE
28 | bus_MV_244_0_node_16 | 20 | n |  | TRUE
29 | bus_MV_244_0_node_17 | 20 | n |  | TRUE
30 | bus_MV_244_0_node_18 | 20 | n |  | TRUE
31 | bus_MV_244_0_node_26 | 20 | n |  | TRUE
32 | bus_MV_244_0_node_23 | 20 | n |  | TRUE
33 | bus_MV_244_0_node_36 | 20 | n |  | TRUE
34 | bus_MV_244_0_node_24 | 20 | n |  | TRUE
35 | bus_MV_244_0_node_38 | 20 | n |  | TRUE
36 | bus_MV_244_0_node_25 | 20 | n |  | TRUE
37 | bus_MV_244_0_node_27 | 20 | n |  | TRUE
38 | bus_MV_244_0_node_37 | 20 | n |  | TRUE
39 | bus_MV_244_0_node_122 | 20 | n |  | TRUE
40 | bus_MV_244_0_node_29 | 20 | n |  | TRUE
41 | bus_MV_244_0_node_28 | 20 | n |  | TRUE
42 | bus_MV_244_0_node_40 | 20 | n |  | TRUE
43 | bus_MV_244_0_node_67 | 20 | n |  | TRUE
44 | bus_MV_244_0_node_118 | 20 | n |  | TRUE
45 | bus_MV_244_0_node_22 | 20 | n |  | TRUE
46 | bus_MV_244_0_node_43 | 20 | n |  | TRUE
47 | bus_MV_244_0_node_19 | 20 | n |  | TRUE
48 | bus_MV_244_0_node_20 | 20 | n |  | TRUE
49 | bus_MV_244_0_node_21 | 20 | n |  | TRUE
50 | bus_MV_244_0_node_44 | 20 | n |  | TRUE
51 | bus_MV_244_0_node_45 | 20 | n |  | TRUE
52 | bus_MV_244_0_node_39 | 20 | n |  | TRUE
53 | bus_MV_244_0_node_123 | 20 | n |  | TRUE
54 | bus_MV_244_0_node_30 | 20 | n |  | TRUE
55 | bus_MV_244_0_node_31 | 20 | n |  | TRUE
56 | bus_MV_244_0_node_41 | 20 | n |  | TRUE
57 | bus_MV_244_0_node_110 | 20 | n |  | TRUE
58 | bus_MV_244_0_node_65 | 20 | n |  | TRUE
59 | bus_MV_244_0_node_66 | 20 | n |  | TRUE
60 | bus_MV_244_0_node_33 | 20 | n |  | TRUE
61 | bus_MV_244_0_node_106 | 20 | n |  | TRUE
62 | bus_MV_244_0_node_34 | 20 | n |  | TRUE
63 | bus_MV_244_0_node_35 | 20 | n |  | TRUE
64 | bus_MV_244_0_node_74 | 20 | n |  | TRUE
65 | bus_MV_244_0_node_51 | 20 | n |  | TRUE
66 | bus_MV_244_0_node_75 | 20 | n |  | TRUE
67 | bus_MV_244_0_node_42 | 20 | n |  | TRUE
68 | bus_MV_244_0_node_49 | 20 | n |  | TRUE
69 | bus_MV_244_0_node_98 | 20 | n |  | TRUE
70 | bus_MV_244_0_node_99 | 20 | n |  | TRUE
71 | bus_MV_244_0_node_52 | 20 | n |  | TRUE
72 | bus_MV_244_0_node_46 | 20 | n |  | TRUE
73 | bus_MV_244_0_node_48 | 20 | n |  | TRUE
74 | bus_MV_244_0_node_72 | 20 | n |  | TRUE
75 | bus_MV_244_0_node_53 | 20 | n |  | TRUE
76 | bus_MV_244_0_node_50 | 20 | n |  | TRUE
77 | bus_MV_244_0_node_115 | 20 | n |  | TRUE
78 | bus_MV_244_0_node_69 | 20 | n |  | TRUE
79 | bus_MV_244_0_node_54 | 20 | n |  | TRUE
80 | bus_MV_244_0_node_71 | 20 | n |  | TRUE
81 | bus_MV_244_0_node_68 | 20 | n |  | TRUE
82 | bus_MV_244_0_node_56 | 20 | n |  | TRUE
83 | bus_MV_244_0_node_55 | 20 | n |  | TRUE
84 | bus_MV_244_0_node_116 | 20 | n |  | TRUE
85 | bus_MV_244_0_node_57 | 20 | n |  | TRUE
86 | bus_MV_244_0_node_64 | 20 | n |  | TRUE
87 | bus_MV_244_0_node_73 | 20 | n |  | TRUE
88 | bus_MV_244_0_node_63 | 20 | n |  | TRUE
89 | bus_MV_244_0_node_58 | 20 | n |  | TRUE
90 | bus_MV_244_0_node_60 | 20 | n |  | TRUE
91 | bus_MV_244_0_node_62 | 20 | n |  | TRUE
92 | bus_MV_244_0_node_82 | 20 | n |  | TRUE
93 | bus_MV_244_0_node_117 | 20 | n |  | TRUE
94 | bus_MV_244_0_node_81 | 20 | n |  | TRUE
95 | bus_MV_244_0_node_103 | 20 | n |  | TRUE
96 | bus_MV_244_0_node_124 | 20 | n |  | TRUE
97 | bus_MV_244_0_node_121 | 20 | n |  | TRUE
98 | bus_MV_244_0_node_102 | 20 | n |  | TRUE
99 | bus_MV_244_0_node_111 | 20 | n |  | TRUE
100 | bus_MV_244_0_node_107 | 20 | n |  | TRUE
101 | bus_MV_244_0_node_80 | 20 | n |  | TRUE
102 | bus_MV_244_0_node_76 | 20 | n |  | TRUE
103 | bus_MV_244_0_node_77 | 20 | n |  | TRUE
104 | bus_MV_244_0_node_93 | 20 | n |  | TRUE
105 | bus_MV_244_0_node_91 | 20 | n |  | TRUE
106 | bus_MV_244_0_node_79 | 20 | n |  | TRUE
107 | bus_MV_244_0_node_89 | 20 | n |  | TRUE
108 | bus_MV_244_0_node_87 | 20 | n |  | TRUE
109 | bus_MV_244_0_node_96 | 20 | n |  | TRUE
110 | bus_MV_244_0_node_88 | 20 | n |  | TRUE
111 | bus_MV_244_0_node_83 | 20 | n |  | TRUE
112 | bus_MV_244_0_node_86 | 20 | n |  | TRUE
113 | bus_MV_244_0_node_100 | 20 | n |  | TRUE
114 | bus_MV_244_0_node_101 | 20 | n |  | TRUE
115 | bus_MV_244_0_node_92 | 20 | n |  | TRUE
116 | bus_MV_244_0_node_95 | 20 | n |  | TRUE
117 | bus_MV_244_0_node_97 | 20 | n |  | TRUE
118 | bus_MV_244_0_node_112 | 20 | n |  | TRUE
119 | bus_MV_244_0_node_114 | 20 | n |  | TRUE
120 | bus_MV_244_0_node_113 | 20 | n |  | TRUE
121 | bus_HV_244_0_node_27 | 110 | n |  | TRUE

## load
| name | bus | p_mw | q_mvar | const_z_percent | const_i_percent | sn_mva | scaling | in_service | type
0 | MV_244_0_load_0 | 0 | 0.21617 | 0.1047 | 0 | 0 |  | 1 | TRUE | wye
1 | MV_244_0_load_5 | 5 | 0.12931 | 0.062627 | 0 | 0 |  | 1 | TRUE | wye
2 | MV_244_0_load_120 | 6 | 0.22647 | 0.10969 | 0 | 0 |  | 1 | TRUE | wye
3 | MV_244_0_load_6 | 8 | 0.27615 | 0.13374 | 0 | 0 |  | 1 | TRUE | wye
4 | MV_244_0_load_119 | 12 | 0.07903 | 0.038276 | 0 | 0 |  | 1 | TRUE | wye
5 | MV_244_0_load_9 | 14 | 0.28533 | 0.13819 | 0 | 0 |  | 1 | TRUE | wye
6 | MV_244_0_load_59 | 18 | 0.63209 | 0.30614 | 0 | 0 |  | 1 | TRUE | wye
7 | MV_244_0_load_10 | 19 | 0.26345 | 0.12759 | 0 | 0 |  | 1 | TRUE | wye
8 | MV_244_0_load_105 | 23 | 0.091455 | 0.044294 | 0 | 0 |  | 1 | TRUE | wye
9 | MV_244_0_load_108 | 24 | 0.28432 | 0.1377 | 0 | 0 |  | 1 | TRUE | wye
10 | MV_244_0_load_109 | 26 | 0.21839 | 0.10577 | 0 | 0 |  | 1 | TRUE | wye
11 | MV_244_0_load_15 | 27 | 0.26684 | 0.12924 | 0 | 0 |  | 1 | TRUE | wye
12 | MV_244_0_load_23 | 32 | 0.15036 | 0.072823 | 0 | 0 |  | 1 | TRUE | wye
13 | MV_244_0_load_36 | 33 | 0.3206 | 0.15527 | 0 | 0 |  | 1 | TRUE | wye
14 | MV_244_0_load_38 | 35 | 0.21789 | 0.10553 | 0 | 0 |  | 1 | TRUE | wye
15 | MV_244_0_load_37 | 38 | 0.198 | 0.095898 | 0 | 0 |  | 1 | TRUE | wye
16 | MV_244_0_load_122 | 39 | 0.10312 | 0.049942 | 0 | 0 |  | 1 | TRUE | wye
17 | MV_244_0_load_29 | 40 | 0.28461 | 0.13784 | 0 | 0 |  | 1 | TRUE | wye
18 | MV_244_0_load_40 | 42 | 0.23733 | 0.11495 | 0 | 0 |  | 1 | TRUE | wye
19 | MV_244_0_load_118 | 44 | 0.092071 | 0.044592 | 0 | 0 |  | 1 | TRUE | wye
20 | MV_244_0_load_22 | 45 | 0.35368 | 0.17129 | 0 | 0 |  | 1 | TRUE | wye
21 | MV_244_0_load_43 | 46 | 0.39607 | 0.19182 | 0 | 0 |  | 1 | TRUE | wye
22 | MV_244_0_load_19 | 47 | 0.38246 | 0.18523 | 0 | 0 |  | 1 | TRUE | wye
23 | MV_244_0_load_20 | 48 | 0.29286 | 0.14184 | 0 | 0 |  | 1 | TRUE | wye
24 | MV_244_0_load_44 | 50 | 0.76954 | 0.3727 | 0 | 0 |  | 1 | TRUE | wye
25 | MV_244_0_load_45 | 51 | 0.3891 | 0.18845 | 0 | 0 |  | 1 | TRUE | wye
26 | MV_244_0_load_39 | 52 | 0.33428 | 0.1619 | 0 | 0 |  | 1 | TRUE | wye
27 | MV_244_0_load_123 | 53 | 0.12129 | 0.058744 | 0 | 0 |  | 1 | TRUE | wye
28 | MV_244_0_load_30 | 54 | 0.45276 | 0.21928 | 0 | 0 |  | 1 | TRUE | wye
29 | MV_244_0_load_110 | 57 | 0.084601 | 0.040974 | 0 | 0 |  | 1 | TRUE | wye
30 | MV_244_0_load_106 | 61 | 0.13485 | 0.065309 | 0 | 0 |  | 1 | TRUE | wye
31 | MV_244_0_load_34 | 62 | 0.41209 | 0.19958 | 0 | 0 |  | 1 | TRUE | wye
32 | MV_244_0_load_51 | 65 | 0.25249 | 0.12229 | 0 | 0 |  | 1 | TRUE | wye
33 | MV_244_0_load_42 | 67 | 0.08044 | 0.038959 | 0 | 0 |  | 1 | TRUE | wye
34 | MV_244_0_load_49 | 68 | 0.33047 | 0.16005 | 0 | 0 |  | 1 | TRUE | wye
35 | MV_244_0_load_72 | 74 | 0.21887 | 0.106 | 0 | 0 |  | 1 | TRUE | wye
36 | MV_244_0_load_115 | 77 | 0.18835 | 0.091224 | 0 | 0 |  | 1 | TRUE | wye
37 | MV_244_0_load_54 | 79 | 0.29187 | 0.14136 | 0 | 0 |  | 1 | TRUE | wye
38 | MV_244_0_load_71 | 80 | 0.24424 | 0.11829 | 0 | 0 |  | 1 | TRUE | wye
39 | MV_244_0_load_68 | 81 | 0.16637 | 0.080577 | 0 | 0 |  | 1 | TRUE | wye
40 | MV_244_0_load_56 | 82 | 0.342 | 0.16564 | 0 | 0 |  | 1 | TRUE | wye
41 | MV_244_0_load_116 | 84 | 0.11893 | 0.057601 | 0 | 0 |  | 1 | TRUE | wye
42 | MV_244_0_load_73 | 87 | 0.2923 | 0.14157 | 0 | 0 |  | 1 | TRUE | wye
43 | MV_244_0_load_63 | 88 | 0.34192 | 0.1656 | 0 | 0 |  | 1 | TRUE | wye
44 | MV_244_0_load_58 | 89 | 0.29632 | 0.14352 | 0 | 0 |  | 1 | TRUE | wye
45 | MV_244_0_load_82 | 92 | 0.070902 | 0.03434 | 0 | 0 |  | 1 | TRUE | wye
46 | MV_244_0_load_117 | 93 | 0.074424 | 0.036045 | 0 | 0 |  | 1 | TRUE | wye
47 | MV_244_0_load_81 | 94 | 0.10351 | 0.050133 | 0 | 0 |  | 1 | TRUE | wye
48 | MV_244_0_load_124 | 96 | 0.18071 | 0.087522 | 0 | 0 |  | 1 | TRUE | wye
49 | MV_244_0_load_121 | 97 | 0.28649 | 0.13876 | 0 | 0 |  | 1 | TRUE | wye
50 | MV_244_0_load_102 | 98 | 0.14433 | 0.069904 | 0 | 0 |  | 1 | TRUE | wye
51 | MV_244_0_load_107 | 100 | 0.091986 | 0.044551 | 0 | 0 |  | 1 | TRUE | wye
52 | MV_244_0_load_80 | 101 | 0.22696 | 0.10992 | 0 | 0 |  | 1 | TRUE | wye
53 | MV_244_0_load_76 | 102 | 0.2346 | 0.11362 | 0 | 0 |  | 1 | TRUE | wye
54 | MV_244_0_load_93 | 104 | 0.10901 | 0.052797 | 0 | 0 |  | 1 | TRUE | wye
55 | MV_244_0_load_91 | 105 | 0.36911 | 0.17877 | 0 | 0 |  | 1 | TRUE | wye
56 | MV_244_0_load_89 | 107 | 0.072473 | 0.0351 | 0 | 0 |  | 1 | TRUE | wye
57 | MV_244_0_load_87 | 108 | 0.32709 | 0.15842 | 0 | 0 |  | 1 | TRUE | wye
58 | MV_244_0_load_96 | 109 | 0.3031 | 0.1468 | 0 | 0 |  | 1 | TRUE | wye
59 | MV_244_0_load_88 | 110 | 0.068295 | 0.033077 | 0 | 0 |  | 1 | TRUE | wye
60 | MV_244_0_load_83 | 111 | 0.32846 | 0.15908 | 0 | 0 |  | 1 | TRUE | wye
61 | MV_244_0_load_86 | 112 | 0.21385 | 0.10357 | 0 | 0 |  | 1 | TRUE | wye
62 | MV_244_0_load_100 | 113 | 0.34628 | 0.16771 | 0 | 0 |  | 1 | TRUE | wye
63 | MV_244_0_load_101 | 114 | 0.3963 | 0.19194 | 0 | 0 |  | 1 | TRUE | wye
64 | MV_244_0_load_97 | 117 | 0.2957 | 0.14322 | 0 | 0 |  | 1 | TRUE | wye
65 | MV_244_0_load_114 | 119 | 0.073892 | 0.035788 | 0 | 0 |  | 1 | TRUE | wye
66 | MV_244_0_load_113 | 120 | 0.15993 | 0.077459 | 0 | 0 |  | 1 | TRUE | wye

## ext_grid
| name | bus | vm_pu | va_degree | slack_weight | in_service
0 |  | 37 | 1 | 0 | 1 | TRUE

## line
| name | std_type | from_bus | to_bus | length_km | r_ohm_per_km | x_ohm_per_km | c_nf_per_km | g_us_per_km | max_i_ka | df | parallel | type | in_service
0 | MV_244_0_line_0 |  | 0 | 1 | 0.023968 | 0.445 | 0.132 | 190 | 0 | 0.22 | 1 | 1 | cs | TRUE
1 | MV_244_0_line_1 |  | 0 | 2 | 0.082458 | 0.5939 | 0.372 | 9.5 | 0 | 0.21 | 1 | 1 | ol | TRUE
2 | MV_244_0_line_2 |  | 1 | 3 | 0.28176 | 0.445 | 0.132 | 190 | 0 | 0.22 | 1 | 1 | cs | TRUE
3 | MV_244_0_line_3 |  | 2 | 4 | 0.22936 | 0.445 | 0.132 | 190 | 0 | 0.22 | 1 | 1 | cs | TRUE
4 | MV_244_0_line_4 |  | 3 | 6 | 0.20161 | 0.5939 | 0.372 | 9.5 | 0 | 0.21 | 1 | 1 | ol | TRUE
5 | MV_244_0_line_5 |  | 4 | 5 | 0.049767 | 0.445 | 0.132 | 190 | 0 | 0.22 | 1 | 1 | cs | TRUE
6 | MV_244_0_line_6 |  | 6 | 7 | 0.023962 | 0.445 | 0.132 | 190 | 0 | 0.22 | 1 | 1 | cs | TRUE
7 | MV_244_0_line_7 |  | 7 | 95 | 0.77751 | 0.445 | 0.132 | 190 | 0 | 0.22 | 1 | 1 | cs | TRUE
8 | MV_244_0_line_8 |  | 8 | 9 | 0.060521 | 0.5939 | 0.372 | 9.5 | 0 | 0.21 | 1 | 1 | ol | TRUE
9 | MV_244_0_line_9 |  | 9 | 10 | 0.067028 | 0.445 | 0.132 | 190 | 0 | 0.22 | 1 | 1 | cs | TRUE
10 | MV_244_0_line_10 |  | 9 | 11 | 0.12529 | 0.5939 | 0.372 | 9.5 | 0 | 0.21 | 1 | 1 | ol | TRUE
11 | MV_244_0_line_11 |  | 10 | 14 | 0.015851 | 0.445 | 0.132 | 190 | 0 | 0.22 | 1 | 1 | cs | TRUE
12 | MV_244_0_line_12 |  | 11 | 15 | 0.11484 | 0.5939 | 0.372 | 9.5 | 0 | 0.21 | 1 | 1 | ol | TRUE
13 | MV_244_0_line_13 |  | 12 | 13 | 0.053401 | 0.445 | 0.132 | 190 | 0 | 0.22 | 1 | 1 | cs | TRUE
14 | MV_244_0_line_14 |  | 13 | 106 | 0.13141 | 0.445 | 0.132 | 190 | 0 | 0.22 | 1 | 1 | cs | TRUE
15 | MV_244_0_line_15 |  | 13 | 103 | 0.056998 | 0.445 | 0.132 | 190 | 0 | 0.22 | 1 | 1 | cs | TRUE
16 | MV_244_0_line_16 |  | 14 | 16 | 0.12327 | 0.5939 | 0.372 | 9.5 | 0 | 0.21 | 1 | 1 | ol | TRUE
17 | MV_244_0_line_17 |  | 15 | 105 | 0.067188 | 0.445 | 0.132 | 190 | 0 | 0.22 | 1 | 1 | cs | TRUE
18 | MV_244_0_line_18 |  | 15 | 112 | 0.074474 | 0.445 | 0.132 | 190 | 0 | 0.22 | 1 | 1 | cs | TRUE
19 | MV_244_0_line_19 |  | 16 | 17 | 0.13658 | 0.445 | 0.132 | 190 | 0 | 0.22 | 1 | 1 | cs | TRUE
20 | MV_244_0_line_20 |  | 16 | 18 | 0.0083583 | 0.445 | 0.132 | 190 | 0 | 0.22 | 1 | 1 | cs | TRUE
21 | MV_244_0_line_21 |  | 17 | 93 | 0.008127 | 0.445 | 0.132 | 190 | 0 | 0.22 | 1 | 1 | cs | TRUE
22 | MV_244_0_line_22 |  | 18 | 89 | 0.032707 | 0.445 | 0.132 | 190 | 0 | 0.22 | 1 | 1 | cs | TRUE
23 | MV_244_0_line_23 |  | 19 | 20 | 0.029802 | 0.445 | 0.132 | 190 | 0 | 0.22 | 1 | 1 | cs | TRUE
24 | MV_244_0_line_24 |  | 20 | 21 | 0.50361 | 0.445 | 0.132 | 190 | 0 | 0.22 | 1 | 1 | cs | TRUE
25 | MV_244_0_line_25 |  | 20 | 22 | 0.35477 | 0.445 | 0.132 | 190 | 0 | 0.22 | 1 | 1 | cs | TRUE
26 | MV_244_0_line_26 |  | 21 | 23 | 0.028613 | 0.445 | 0.132 | 190 | 0 | 0.22 | 1 | 1 | cs | TRUE
27 | MV_244_0_line_27 |  | 22 | 24 | 0.037264 | 0.445 | 0.132 | 190 | 0 | 0.22 | 1 | 1 | cs | TRUE
28 | MV_244_0_line_28 |  | 23 | 25 | 0.012065 | 0.445 | 0.132 | 190 | 0 | 0.22 | 1 | 1 | cs | TRUE
29 | MV_244_0_line_29 |  | 24 | 26 | 0.024195 | 0.445 | 0.132 | 190 | 0 | 0.22 | 1 | 1 | cs | TRUE
30 | MV_244_0_line_30 |  | 25 | 61 | 0.0093604 | 0.445 | 0.132 | 190 | 0 | 0.22 | 1 | 1 | cs | TRUE
31 | MV_244_0_line_31 |  | 25 | 54 | 0.029069 | 0.445 | 0.132 | 190 | 0 | 0.22 | 1 | 1 | cs | TRUE
32 | MV_244_0_line_32 |  | 26 | 100 | 0.030781 | 0.5939 | 0.372 | 9.5 | 0 | 0.21 | 1 | 1 | ol | TRUE
33 | MV_244_0_line_33 |  | 27 | 28 | 0.07295 | 0.5939 | 0.372 | 9.5 | 0 | 0.21 | 1 | 1 | ol | TRUE
34 | MV_244_0_line_34 |  | 28 | 29 | 0.10035 | 0.445 | 0.132 | 190 | 0 | 0.22 | 1 | 1 | cs | TRUE
35 | MV_244_0_line_35 |  | 28 | 30 | 0.25675 | 0.445 | 0.132 | 190 | 0 | 0.22 | 1 | 1 | cs | TRUE
36 | MV_244_0_line_36 |  | 29 | 31 | 0.15564 | 0.445 | 0.132 | 190 | 0 | 0.22 | 1 | 1 | cs | TRUE
37 | MV_244_0_line_37 |  | 29 | 32 | 0.032465 | 0.445 | 0.132 | 190 | 0 | 0.22 | 1 | 1 | cs | TRUE
38 | MV_244_0_line_38 |  | 30 | 33 | 0.01216 | 0.445 | 0.132 | 190 | 0 | 0.22 | 1 | 1 | cs | TRUE
39 | MV_244_0_line_39 |  | 31 | 40 | 0.045313 | 0.445 | 0.132 | 190 | 0 | 0.22 | 1 | 1 | cs | TRUE
40 | MV_244_0_line_40 |  | 32 | 45 | 0.045622 | 0.5939 | 0.372 | 9.5 | 0 | 0.21 | 1 | 1 | ol | TRUE
41 | MV_244_0_line_41 |  | 33 | 46 | 0.069193 | 0.306 | 0.35 | 10 | 0 | 0.35 | 1 | 1 | ol | TRUE
42 | MV_244_0_line_42 |  | 34 | 35 | 0.047407 | 0.103 | 0.058 | 500 | 0 | 0.638 | 1 | 1 | cs | TRUE
43 | MV_244_0_line_43 |  | 34 | 36 | 0.18445 | 0.445 | 0.132 | 190 | 0 | 0.22 | 1 | 1 | cs | TRUE
44 | MV_244_0_line_44 |  | 34 | 37 | 0.4123 | 0.103 | 0.058 | 500 | 0 | 0.638 | 1 | 1 | cs | TRUE
45 | MV_244_0_line_45 |  | 34 | 38 | 0.069965 | 0.445 | 0.132 | 190 | 0 | 0.22 | 1 | 1 | cs | TRUE
46 | MV_244_0_line_46 |  | 35 | 52 | 0.08861 | 0.103 | 0.058 | 500 | 0 | 0.638 | 1 | 1 | cs | TRUE
47 | MV_244_0_line_47 |  | 36 | 39 | 0.002426 | 0.445 | 0.132 | 190 | 0 | 0.22 | 1 | 1 | cs | TRUE
48 | MV_244_0_line_48 |  | 37 | 41 | 0.34959 | 0.445 | 0.132 | 190 | 0 | 0.22 | 1 | 1 | cs | TRUE
49 | MV_244_0_line_49 |  | 37 | 42 | 0.041619 | 0.103 | 0.058 | 500 | 0 | 0.638 | 1 | 1 | cs | TRUE
50 | MV_244_0_line_50 |  | 39 | 53 | 0.028436 | 0.445 | 0.132 | 190 | 0 | 0.22 | 1 | 1 | cs | TRUE
51 | MV_244_0_line_51 |  | 40 | 54 | 0.029766 | 0.445 | 0.132 | 190 | 0 | 0.22 | 1 | 1 | cs | TRUE
52 | MV_244_0_line_52 |  | 40 | 55 | 0.044535 | 0.445 | 0.132 | 190 | 0 | 0.22 | 1 | 1 | cs | TRUE
53 | MV_244_0_line_53 |  | 41 | 43 | 0.10592 | 0.445 | 0.132 | 190 | 0 | 0.22 | 1 | 1 | cs | TRUE
54 | MV_244_0_line_54 |  | 41 | 44 | 0.040133 | 0.445 | 0.132 | 190 | 0 | 0.22 | 1 | 1 | cs | TRUE
55 | MV_244_0_line_55 |  | 42 | 56 | 0.082701 | 0.119 | 0.32 | 11 | 0 | 0.645 | 1 | 1 | ol | TRUE
56 | MV_244_0_line_56 |  | 43 | 57 | 0.047349 | 0.445 | 0.132 | 190 | 0 | 0.22 | 1 | 1 | cs | TRUE
57 | MV_244_0_line_57 |  | 43 | 58 | 0.43982 | 0.445 | 0.132 | 190 | 0 | 0.22 | 1 | 1 | cs | TRUE
58 | MV_244_0_line_58 |  | 43 | 59 | 0.73656 | 0.445 | 0.132 | 190 | 0 | 0.22 | 1 | 1 | cs | TRUE
59 | MV_244_0_line_59 |  | 46 | 68 | 0.14669 | 0.119 | 0.32 | 11 | 0 | 0.645 | 1 | 1 | ol | TRUE
60 | MV_244_0_line_60 |  | 46 | 67 | 0.040847 | 0.103 | 0.058 | 500 | 0 | 0.638 | 1 | 1 | cs | TRUE
61 | MV_244_0_line_61 |  | 47 | 48 | 0.067463 | 0.445 | 0.132 | 190 | 0 | 0.22 | 1 | 1 | cs | TRUE
62 | MV_244_0_line_62 |  | 48 | 49 | 0.062273 | 0.445 | 0.132 | 190 | 0 | 0.22 | 1 | 1 | cs | TRUE
63 | MV_244_0_line_63 |  | 49 | 50 | 0.059497 | 0.445 | 0.132 | 190 | 0 | 0.22 | 1 | 1 | cs | TRUE
64 | MV_244_0_line_64 |  | 50 | 51 | 0.023482 | 0.445 | 0.132 | 190 | 0 | 0.22 | 1 | 1 | cs | TRUE
65 | MV_244_0_line_65 |  | 51 | 72 | 0.11073 | 0.5939 | 0.372 | 9.5 | 0 | 0.21 | 1 | 1 | ol | TRUE
66 | MV_244_0_line_66 |  | 52 | 69 | 0.077691 | 0.103 | 0.058 | 500 | 0 | 0.638 | 1 | 1 | cs | TRUE
67 | MV_244_0_line_67 |  | 55 | 60 | 0.084224 | 0.445 | 0.132 | 190 | 0 | 0.22 | 1 | 1 | cs | TRUE
68 | MV_244_0_line_68 |  | 56 | 67 | 0.040875 | 0.103 | 0.058 | 500 | 0 | 0.638 | 1 | 1 | cs | TRUE
69 | MV_244_0_line_69 |  | 57 | 99 | 0.0074891 | 0.445 | 0.132 | 190 | 0 | 0.22 | 1 | 1 | cs | TRUE
70 | MV_244_0_line_70 |  | 58 | 95 | 1.1815 | 0.445 | 0.132 | 190 | 0 | 0.22 | 1 | 1 | cs | TRUE
71 | MV_244_0_line_71 |  | 58 | 96 | 0.041997 | 0.5939 | 0.372 | 9.5 | 0 | 0.21 | 1 | 1 | ol | TRUE
72 | MV_244_0_line_72 |  | 59 | 97 | 0.036644 | 0.445 | 0.132 | 190 | 0 | 0.22 | 1 | 1 | cs | TRUE
73 | MV_244_0_line_73 |  | 60 | 62 | 0.006746 | 0.445 | 0.132 | 190 | 0 | 0.22 | 1 | 1 | cs | TRUE
74 | MV_244_0_line_74 |  | 60 | 63 | 0.065655 | 0.445 | 0.132 | 190 | 0 | 0.22 | 1 | 1 | cs | TRUE
75 | MV_244_0_line_75 |  | 62 | 64 | 0.037037 | 0.445 | 0.132 | 190 | 0 | 0.22 | 1 | 1 | cs | TRUE
76 | MV_244_0_line_76 |  | 63 | 65 | 0.019692 | 0.445 | 0.132 | 190 | 0 | 0.22 | 1 | 1 | cs | TRUE
77 | MV_244_0_line_77 |  | 64 | 66 | 0.22267 | 0.445 | 0.132 | 190 | 0 | 0.22 | 1 | 1 | cs | TRUE
78 | MV_244_0_line_78 |  | 66 | 101 | 0.014673 | 0.445 | 0.132 | 190 | 0 | 0.22 | 1 | 1 | cs | TRUE
79 | MV_244_0_line_79 |  | 68 | 71 | 0.041626 | 0.103 | 0.058 | 500 | 0 | 0.638 | 1 | 1 | cs | TRUE
80 | MV_244_0_line_80 |  | 69 | 70 | 0.076477 | 0.103 | 0.058 | 500 | 0 | 0.638 | 1 | 1 | cs | TRUE
81 | MV_244_0_line_81 |  | 70 | 114 | 0.065141 | 0.103 | 0.058 | 500 | 0 | 0.638 | 1 | 1 | cs | TRUE
82 | MV_244_0_line_82 |  | 71 | 75 | 0.036896 | 0.161 | 0.117 | 273 | 0 | 0.362 | 1 | 1 | cs | TRUE
83 | MV_244_0_line_83 |  | 72 | 73 | 0.088475 | 0.445 | 0.132 | 190 | 0 | 0.22 | 1 | 1 | cs | TRUE
84 | MV_244_0_line_84 |  | 73 | 74 | 0.006265 | 0.445 | 0.132 | 190 | 0 | 0.22 | 1 | 1 | cs | TRUE
85 | MV_244_0_line_85 |  | 73 | 75 | 0.16427 | 0.5939 | 0.372 | 9.5 | 0 | 0.21 | 1 | 1 | ol | TRUE
86 | MV_244_0_line_86 |  | 75 | 79 | 0.064565 | 0.445 | 0.132 | 190 | 0 | 0.22 | 1 | 1 | cs | TRUE
87 | MV_244_0_line_87 |  | 76 | 77 | 0.069779 | 0.445 | 0.132 | 190 | 0 | 0.22 | 1 | 1 | cs | TRUE
88 | MV_244_0_line_88 |  | 76 | 78 | 0.20147 | 0.5939 | 0.372 | 9.5 | 0 | 0.21 | 1 | 1 | ol | TRUE
89 | MV_244_0_line_89 |  | 77 | 80 | 0.13093 | 0.5939 | 0.372 | 9.5 | 0 | 0.21 | 1 | 1 | ol | TRUE
90 | MV_244_0_line_90 |  | 78 | 81 | 0.015831 | 0.445 | 0.132 | 190 | 0 | 0.22 | 1 | 1 | cs | TRUE
91 | MV_244_0_line_91 |  | 79 | 82 | 0.091989 | 0.445 | 0.132 | 190 | 0 | 0.22 | 1 | 1 | cs | TRUE
92 | MV_244_0_line_92 |  | 79 | 83 | 0.17326 | 0.5939 | 0.372 | 9.5 | 0 | 0.21 | 1 | 1 | ol | TRUE
93 | MV_244_0_line_93 |  | 80 | 87 | 0.056022 | 0.445 | 0.132 | 190 | 0 | 0.22 | 1 | 1 | cs | TRUE
94 | MV_244_0_line_94 |  | 80 | 83 | 0.17187 | 0.5939 | 0.372 | 9.5 | 0 | 0.21 | 1 | 1 | ol | TRUE
95 | MV_244_0_line_95 |  | 82 | 84 | 0.17943 | 0.5939 | 0.372 | 9.5 | 0 | 0.21 | 1 | 1 | ol | TRUE
96 | MV_244_0_line_96 |  | 84 | 85 | 0.030131 | 0.445 | 0.132 | 190 | 0 | 0.22 | 1 | 1 | cs | TRUE
97 | MV_244_0_line_97 |  | 85 | 86 | 0.1586 | 0.5939 | 0.372 | 9.5 | 0 | 0.21 | 1 | 1 | ol | TRUE
98 | MV_244_0_line_98 |  | 86 | 88 | 0.085167 | 0.5939 | 0.372 | 9.5 | 0 | 0.21 | 1 | 1 | ol | TRUE
99 | MV_244_0_line_99 |  | 89 | 90 | 0.052326 | 0.445 | 0.132 | 190 | 0 | 0.22 | 1 | 1 | cs | TRUE
100 | MV_244_0_line_100 |  | 90 | 91 | 0.091119 | 0.445 | 0.132 | 190 | 0 | 0.22 | 1 | 1 | cs | TRUE
101 | MV_244_0_line_101 |  | 91 | 92 | 0.017883 | 0.445 | 0.132 | 190 | 0 | 0.22 | 1 | 1 | cs | TRUE
102 | MV_244_0_line_102 |  | 92 | 94 | 0.034161 | 0.445 | 0.132 | 190 | 0 | 0.22 | 1 | 1 | cs | TRUE
103 | MV_244_0_line_103 |  | 95 | 98 | 0.041879 | 0.445 | 0.132 | 190 | 0 | 0.22 | 1 | 1 | cs | TRUE
104 | MV_244_0_line_104 |  | 99 | 118 | 0.13201 | 0.445 | 0.132 | 190 | 0 | 0.22 | 1 | 1 | cs | TRUE
105 | MV_244_0_line_105 |  | 102 | 103 | 0.043646 | 0.5939 | 0.372 | 9.5 | 0 | 0.21 | 1 | 1 | ol | TRUE
106 | MV_244_0_line_106 |  | 102 | 104 | 0.090564 | 0.5939 | 0.372 | 9.5 | 0 | 0.21 | 1 | 1 | ol | TRUE
107 | MV_244_0_line_107 |  | 104 | 105 | 0.02868 | 0.445 | 0.132 | 190 | 0 | 0.22 | 1 | 1 | cs | TRUE
108 | MV_244_0_line_108 |  | 105 | 115 | 0.086915 | 0.5939 | 0.372 | 9.5 | 0 | 0.21 | 1 | 1 | ol | TRUE
109 | MV_244_0_line_109 |  | 106 | 107 | 0.021216 | 0.445 | 0.132 | 190 | 0 | 0.22 | 1 | 1 | cs | TRUE
110 | MV_244_0_line_110 |  | 106 | 108 | 0.059846 | 0.445 | 0.132 | 190 | 0 | 0.22 | 1 | 1 | cs | TRUE
111 | MV_244_0_line_111 |  | 107 | 109 | 0.083345 | 0.445 | 0.132 | 190 | 0 | 0.22 | 1 | 1 | cs | TRUE
112 | MV_244_0_line_112 |  | 108 | 110 | 0.068104 | 0.445 | 0.132 | 190 | 0 | 0.22 | 1 | 1 | cs | TRUE
113 | MV_244_0_line_113 |  | 111 | 112 | 0.093695 | 0.5939 | 0.372 | 9.5 | 0 | 0.21 | 1 | 1 | ol | TRUE
114 | MV_244_0_line_114 |  | 112 | 113 | 0.12548 | 0.306 | 0.35 | 10 | 0 | 0.35 | 1 | 1 | ol | TRUE
115 | MV_244_0_line_115 |  | 113 | 114 | 0.0461 | 0.161 | 0.117 | 273 | 0 | 0.362 | 1 | 1 | cs | TRUE
116 | MV_244_0_line_116 |  | 115 | 116 | 0.17612 | 0.445 | 0.132 | 190 | 0 | 0.22 | 1 | 1 | cs | TRUE
117 | MV_244_0_line_117 |  | 116 | 117 | 0.03838 | 0.445 | 0.132 | 190 | 0 | 0.22 | 1 | 1 | cs | TRUE
118 | MV_244_0_line_118 |  | 118 | 119 | 0.02745 | 0.445 | 0.132 | 190 | 0 | 0.22 | 1 | 1 | cs | TRUE
119 | MV_244_0_line_119 |  | 118 | 120 | 0.028525 | 0.445 | 0.132 | 190 | 0 | 0.22 | 1 | 1 | cs | TRUE

## trafo
| name | std_type | hv_bus | lv_bus | sn_mva | vn_hv_kv | vn_lv_kv | vk_percent | vkr_percent | pfe_kw | i0_percent | shift_degree | tap_side | tap_neutral | tap_min | tap_max | tap_step_percent | tap_step_degree | tap_pos | tap_phase_shifter | parallel | df | in_service
0 | MV_244_0_trafo_27 | 25 MVA 110/20 kV | 121 | 37 | 25 | 110 | 20 | 12 | 0.41 | 14 | 0.07 | 150 | hv | 0 | -9 | 9 | 1.5 | 0 | 0 | FALSE | 1 | 1 | TRUE

## bus_geodata
| x | y | coords
0 | 2704385.2709 | 1112069.227
1 | 2704371.4877 | 1112088.8579
2 | 2704432.6568 | 1112001.7442
3 | 2704220.7252 | 1112305.9259
4 | 2704429.4459 | 1111805.1186
5 | 2704416.8996 | 1111756.9607
6 | 2704033.5247 | 1112231.0747
7 | 2704009.6222 | 1112228.5742
8 | 2704263.6321 | 1114089.6248
9 | 2704234.793 | 1114036.4171
10 | 2704302.018 | 1114036.9515
11 | 2704199.4273 | 1113916.2213
12 | 2704089.6284 | 1114036.8782
13 | 2704036.2276 | 1114036.8176
14 | 2704317.7003 | 1114039.5563
15 | 2704107.4335 | 1113847.4859
16 | 2704409.1009 | 1113956.8437
17 | 2704372.1204 | 1113867.7722
18 | 2704417.3921 | 1113957.9009
19 | 2704956.9221 | 1113816.9584
20 | 2704948.7011 | 1113845.6011
21 | 2704795.3767 | 1113894.0019
22 | 2705156.1304 | 1113793.3509
23 | 2704770.5303 | 1113880.1438
24 | 2705167.1911 | 1113757.7661
25 | 2704759.4546 | 1113875.358
26 | 2705144.0868 | 1113750.5847
27 | 2704801.8489 | 1113688.1932
28 | 2704781.8485 | 1113758.3479
29 | 2704756.4716 | 1113824.952
30 | 2704741.1131 | 1113610.5606
31 | 2704688.0708 | 1113861.9163
32 | 2704787.4694 | 1113834.6026
33 | 2704743.7824 | 1113598.6991
34 | 2704382.1155 | 1113735.9935
35 | 2704351.0459 | 1113700.1135
36 | 2704512.4321 | 1113785.4036
37 | 2704654.531 | 1113631.9902
38 | 2704331.9048 | 1113783.7773
39 | 2704510.0169 | 1113785.6955
40 | 2704707.4625 | 1113902.8885
41 | 2704386.4932 | 1113507.0115
42 | 2704662.0977 | 1113591.0724
43 | 2704326.3996 | 1113453.1316
44 | 2704377.3323 | 1113469.5597
45 | 2704831.0071 | 1113848.2331
46 | 2704761.6553 | 1113531.854
47 | 2705000.8772 | 1113675.6179
48 | 2705020.5742 | 1113611.0955
49 | 2705037.7189 | 1113551.232
50 | 2705054.4415 | 1113494.1374
51 | 2705060.9392 | 1113471.5722
52 | 2704292.9732 | 1113633.0492
53 | 2704481.6123 | 1113784.3673
54 | 2704733.865 | 1113889.1489
55 | 2704674.1993 | 1113931.9882
56 | 2704682.6478 | 1113510.9649
57 | 2704308.1617 | 1113409.4359
58 | 2704211.6004 | 1113246.6254
59 | 2703799.6727 | 1113525.9593
60 | 2704607.9107 | 1113983.1767
61 | 2704755.5044 | 1113866.872
62 | 2704610.9116 | 1113989.2213
63 | 2704570.5746 | 1113929.6539
64 | 2704632.3582 | 1114019.4552
65 | 2704556.2198 | 1113916.2143
66 | 2704544.4566 | 1114076.5307
67 | 2704722.1649 | 1113521.413
68 | 2704799.2805 | 1113390.0691
69 | 2704228.8609 | 1113677.1859
70 | 2704183.2828 | 1113615.6854
71 | 2704809.6346 | 1113349.7557
72 | 2704954.816 | 1113439.9805
73 | 2704978.457 | 1113354.7241
74 | 2704980.1145 | 1113348.6823
75 | 2704819.2739 | 1113314.1439
76 | 2705175.7205 | 1113216.1652
77 | 2705175.9139 | 1113146.3861
78 | 2705377.1715 | 1113213.606
79 | 2704835.9738 | 1113251.7817
80 | 2705045.7104 | 1113132.6022
81 | 2705376.4731 | 1113197.7948
82 | 2704749.4488 | 1113237.4214
83 | 2704880.7357 | 1113084.4042
84 | 2704630.0536 | 1113103.4775
85 | 2704606.0781 | 1113102.2708
86 | 2704506.1083 | 1113225.3922
87 | 2705062.1291 | 1113079.0412
88 | 2704557.0315 | 1113293.6582
89 | 2704449.836 | 1113962.0376
90 | 2704502.0804 | 1113961.4265
91 | 2704545.1182 | 1114014.4691
92 | 2704547.777 | 1114032.1481
93 | 2704364.5702 | 1113864.7652
94 | 2704537.1555 | 1114054.235
95 | 2703855.9521 | 1112735.7194
96 | 2704183.7104 | 1113215.2261
97 | 2703816.1689 | 1113558.696
98 | 2703868.7932 | 1112695.8571
99 | 2704305.277 | 1113402.5247
100 | 2705151.7839 | 1113720.7816
101 | 2704530.6397 | 1114071.4781
102 | 2704004.8458 | 1113959.7077
103 | 2704010.8549 | 1114002.9384
104 | 2704040.3409 | 1113876.3892
105 | 2704040.2457 | 1113847.7089
106 | 2703904.8387 | 1114035.6301
107 | 2703902.7322 | 1114014.519
108 | 2703905.0099 | 1114095.46
109 | 2703894.4569 | 1113931.5858
110 | 2703962.8413 | 1114114.8972
111 | 2704195.5395 | 1113796.8784
112 | 2704104.9193 | 1113773.073
113 | 2704077.6612 | 1113650.5936
114 | 2704121.4327 | 1113636.127
115 | 2703953.3315 | 1113847.9974
116 | 2703876.0012 | 1113739.2915
117 | 2703872.3611 | 1113701.0937
118 | 2704421.7801 | 1113347.5395
119 | 2704424.6351 | 1113320.2383
120 | 2704435.4127 | 1113372.2018
121 | 2704654.531 | 1113631.9902

## line_std_types
| c_nf_per_km | r_ohm_per_km | x_ohm_per_km | max_i_ka | type | q_mm2 | alpha | voltage_rating
NAYY 4x50 SE | 210 | 0.642 | 0.083 | 0.142 | cs | 50 | 0.00403 | LV
NAYY 4x120 SE | 264 | 0.225 | 0.08 | 0.242 | cs | 120 | 0.00403 | LV
NAYY 4x150 SE | 261 | 0.208 | 0.08 | 0.27 | cs | 150 | 0.00403 | LV
NA2XS2Y 1x95 RM/25 12/20 kV | 216 | 0.313 | 0.132 | 0.252 | cs | 95 | 0.00403 | MV
NA2XS2Y 1x185 RM/25 12/20 kV | 273 | 0.161 | 0.117 | 0.362 | cs | 185 | 0.00403 | MV
NA2XS2Y 1x240 RM/25 12/20 kV | 304 | 0.122 | 0.112 | 0.421 | cs | 240 | 0.00403 | MV
NA2XS2Y 1x95 RM/25 6/10 kV | 315 | 0.313 | 0.123 | 0.249 | cs | 95 | 0.00403 | MV
NA2XS2Y 1x185 RM/25 6/10 kV | 406 | 0.161 | 0.11 | 0.358 | cs | 185 | 0.00403 | MV
NA2XS2Y 1x240 RM/25 6/10 kV | 456 | 0.122 | 0.105 | 0.416 | cs | 240 | 0.00403 | MV
NA2XS2Y 1x150 RM/25 12/20 kV | 250 | 0.206 | 0.116 | 0.319 | cs | 150 | 0.00403 | MV
NA2XS2Y 1x120 RM/25 12/20 kV | 230 | 0.253 | 0.119 | 0.283 | cs | 120 | 0.00403 | MV
NA2XS2Y 1x70 RM/25 12/20 kV | 190 | 0.443 | 0.132 | 0.22 | cs | 70 | 0.00403 | MV
NA2XS2Y 1x150 RM/25 6/10 kV | 360 | 0.206 | 0.11 | 0.315 | cs | 150 | 0.00403 | MV
NA2XS2Y 1x120 RM/25 6/10 kV | 340 | 0.253 | 0.113 | 0.28 | cs | 120 | 0.00403 | MV
NA2XS2Y 1x70 RM/25 6/10 kV | 280 | 0.443 | 0.123 | 0.217 | cs | 70 | 0.00403 | MV
N2XS(FL)2Y 1x120 RM/35 64/110 kV | 112 | 0.153 | 0.166 | 0.366 | cs | 120 | 0.00393 | HV
N2XS(FL)2Y 1x185 RM/35 64/110 kV | 125 | 0.099 | 0.156 | 0.457 | cs | 185 | 0.00393 | HV
N2XS(FL)2Y 1x240 RM/35 64/110 kV | 135 | 0.075 | 0.149 | 0.526 | cs | 240 | 0.00393 | HV
N2XS(FL)2Y 1x300 RM/35 64/110 kV | 144 | 0.06 | 0.144 | 0.588 | cs | 300 | 0.00393 | HV
15-AL1/3-ST1A 0.4 | 11 | 1.8769 | 0.35 | 0.105 | ol | 16 | 0.00403 | LV
24-AL1/4-ST1A 0.4 | 11.25 | 1.2012 | 0.335 | 0.14 | ol | 24 | 0.00403 | LV
48-AL1/8-ST1A 0.4 | 12.2 | 0.5939 | 0.3 | 0.21 | ol | 48 | 0.00403 | LV
94-AL1/15-ST1A 0.4 | 13.2 | 0.306 | 0.29 | 0.35 | ol | 94 | 0.00403 | LV
34-AL1/6-ST1A 10.0 | 9.7 | 0.8342 | 0.36 | 0.17 | ol | 34 | 0.00403 | MV
48-AL1/8-ST1A 10.0 | 10.1 | 0.5939 | 0.35 | 0.21 | ol | 48 | 0.00403 | MV
70-AL1/11-ST1A 10.0 | 10.4 | 0.4132 | 0.339 | 0.29 | ol | 70 | 0.00403 | MV
94-AL1/15-ST1A 10.0 | 10.75 | 0.306 | 0.33 | 0.35 | ol | 94 | 0.00403 | MV
122-AL1/20-ST1A 10.0 | 11.1 | 0.2376 | 0.323 | 0.41 | ol | 122 | 0.00403 | MV
149-AL1/24-ST1A 10.0 | 11.25 | 0.194 | 0.315 | 0.47 | ol | 149 | 0.00403 | MV
34-AL1/6-ST1A 20.0 | 9.15 | 0.8342 | 0.382 | 0.17 | ol | 34 | 0.00403 | MV
48-AL1/8-ST1A 20.0 | 9.5 | 0.5939 | 0.372 | 0.21 | ol | 48 | 0.00403 | MV
70-AL1/11-ST1A 20.0 | 9.7 | 0.4132 | 0.36 | 0.29 | ol | 70 | 0.00403 | MV
94-AL1/15-ST1A 20.0 | 10 | 0.306 | 0.35 | 0.35 | ol | 94 | 0.00403 | MV
122-AL1/20-ST1A 20.0 | 10.3 | 0.2376 | 0.344 | 0.41 | ol | 122 | 0.00403 | MV
149-AL1/24-ST1A 20.0 | 10.5 | 0.194 | 0.337 | 0.47 | ol | 149 | 0.00403 | MV
184-AL1/30-ST1A 20.0 | 10.75 | 0.1571 | 0.33 | 0.535 | ol | 184 | 0.00403 | MV
243-AL1/39-ST1A 20.0 | 11 | 0.1188 | 0.32 | 0.645 | ol | 243 | 0.00403 | MV
48-AL1/8-ST1A 110.0 | 8 | 0.5939 | 0.46 | 0.21 | ol | 48 | 0.00403 | HV
70-AL1/11-ST1A 110.0 | 8.4 | 0.4132 | 0.45 | 0.29 | ol | 70 | 0.00403 | HV
94-AL1/15-ST1A 110.0 | 8.65 | 0.306 | 0.44 | 0.35 | ol | 94 | 0.00403 | HV
122-AL1/20-ST1A 110.0 | 8.5 | 0.2376 | 0.43 | 0.41 | ol | 122 | 0.00403 | HV
149-AL1/24-ST1A 110.0 | 8.75 | 0.194 | 0.41 | 0.47 | ol | 149 | 0.00403 | HV
184-AL1/30-ST1A 110.0 | 8.8 | 0.1571 | 0.4 | 0.535 | ol | 184 | 0.00403 | HV
243-AL1/39-ST1A 110.0 | 9 | 0.1188 | 0.39 | 0.645 | ol | 243 | 0.00403 | HV
305-AL1/39-ST1A 110.0 | 9.2 | 0.0949 | 0.38 | 0.74 | ol | 305 | 0.00403 | HV
490-AL1/64-ST1A 110.0 | 9.75 | 0.059 | 0.37 | 0.96 | ol | 490 | 0.00403 | HV
679-AL1/86-ST1A 110.0 | 9.95 | 0.042 | 0.36 | 1.15 | ol | 679 | 0.00403 | HV
490-AL1/64-ST1A 220.0 | 10 | 0.059 | 0.285 | 0.96 | ol | 490 | 0.00403 | HV
679-AL1/86-ST1A 220.0 | 11.7 | 0.042 | 0.275 | 1.15 | ol | 679 | 0.00403 | HV
490-AL1/64-ST1A 380.0 | 11 | 0.059 | 0.253 | 0.96 | ol | 490 | 0.00403 | HV
679-AL1/86-ST1A 380.0 | 14.6 | 0.042 | 0.25 | 1.15 | ol | 679 | 0.00403 | HV

## trafo_std_types
| i0_percent | pfe_kw | vkr_percent | sn_mva | vn_lv_kv | vn_hv_kv | vk_percent | shift_degree | vector_group | tap_side | tap_neutral | tap_min | tap_max | tap_step_degree | tap_step_percent | tap_phase_shifter
160 MVA 380/110 kV | 0.06 | 60 | 0.25 | 160 | 110 | 380 | 12.2 | 0 | Yy0 | hv | 0 | -9 | 9 | 0 | 1.5 | FALSE
100 MVA 220/110 kV | 0.06 | 55 | 0.26 | 100 | 110 | 220 | 12 | 0 | Yy0 | hv | 0 | -9 | 9 | 0 | 1.5 | FALSE
63 MVA 110/20 kV | 0.04 | 22 | 0.32 | 63 | 20 | 110 | 18 | 150 | YNd5 | hv | 0 | -9 | 9 | 0 | 1.5 | FALSE
40 MVA 110/20 kV | 0.05 | 18 | 0.34 | 40 | 20 | 110 | 16.2 | 150 | YNd5 | hv | 0 | -9 | 9 | 0 | 1.5 | FALSE
25 MVA 110/20 kV | 0.07 | 14 | 0.41 | 25 | 20 | 110 | 12 | 150 | YNd5 | hv | 0 | -9 | 9 | 0 | 1.5 | FALSE
63 MVA 110/10 kV | 0.04 | 22 | 0.32 | 63 | 10 | 110 | 18 | 150 | YNd5 | hv | 0 | -9 | 9 | 0 | 1.5 | FALSE
40 MVA 110/10 kV | 0.05 | 18 | 0.34 | 40 | 10 | 110 | 16.2 | 150 | YNd5 | hv | 0 | -9 | 9 | 0 | 1.5 | FALSE
25 MVA 110/10 kV | 0.07 | 14 | 0.41 | 25 | 10 | 110 | 12 | 150 | YNd5 | hv | 0 | -9 | 9 | 0 | 1.5 | FALSE
0.25 MVA 20/0.4 kV | 0.32 | 0.8 | 1.44 | 0.25 | 0.4 | 20 | 6 | 150 | Yzn5 | hv | 0 | -2 | 2 | 0 | 2.5 | FALSE
0.4 MVA 20/0.4 kV | 0.3375 | 1.35 | 1.425 | 0.4 | 0.4 | 20 | 6 | 150 | Dyn5 | hv | 0 | -2 | 2 | 0 | 2.5 | FALSE
0.63 MVA 20/0.4 kV | 0.2619 | 1.65 | 1.206 | 0.63 | 0.4 | 20 | 6 | 150 | Dyn5 | hv | 0 | -2 | 2 | 0 | 2.5 | FALSE
0.25 MVA 10/0.4 kV | 0.24 | 0.6 | 1.2 | 0.25 | 0.4 | 10 | 4 | 150 | Dyn5 | hv | 0 | -2 | 2 | 0 | 2.5 | FALSE
0.4 MVA 10/0.4 kV | 0.2375 | 0.95 | 1.325 | 0.4 | 0.4 | 10 | 4 | 150 | Dyn5 | hv | 0 | -2 | 2 | 0 | 2.5 | FALSE
0.63 MVA 10/0.4 kV | 0.1873 | 1.18 | 1.0794 | 0.63 | 0.4 | 10 | 4 | 150 | Dyn5 | hv | 0 | -2 | 2 | 0 | 2.5 | FALSE

## trafo3w_std_types
| sn_hv_mva | sn_mv_mva | sn_lv_mva | vn_hv_kv | vn_mv_kv | vn_lv_kv | vk_hv_percent | vk_mv_percent | vk_lv_percent | vkr_hv_percent | vkr_mv_percent | vkr_lv_percent | pfe_kw | i0_percent | shift_mv_degree | shift_lv_degree | vector_group | tap_side | tap_neutral | tap_min | tap_max | tap_step_percent
63/25/38 MVA 110/20/10 kV | 63 | 25 | 38 | 110 | 20 | 10 | 10.4 | 10.4 | 10.4 | 0.28 | 0.32 | 0.35 | 35 | 0.89 | 0 | 0 | YN0yn0yn0 | hv | 0 | -10 | 10 | 1.2
63/25/38 MVA 110/10/10 kV | 63 | 25 | 38 | 110 | 10 | 10 | 10.4 | 10.4 | 10.4 | 0.28 | 0.32 | 0.35 | 35 | 0.89 | 0 | 0 | YN0yn0yn0 | hv | 0 | -10 | 10 | 1.2

## fuse_std_types
| fuse_type | i_rated_a | t_avg | t_min | t_total | x_avg | x_min | x_total
HV 100A | HV 100A | 100 | 0 | [10.0, 3.64, 0.854, 0.281, 0.1, 0.0531, 0.022, 0.01] | [10.0, 4.267, 1.21, 0.403, 0.1, 0.058, 0.022, 0.01] | 0 | [300.0, 350.0, 450.0, 550.0, 700.0, 850.0, 1200.0, 1752.0] | [600.0, 700.0, 900.0, 1150.0, 1665.0, 2000.0, 3000.0, 4313.0]
HV 10A | HV 10A | 10 | 0 | [10.0, 1675.0, 0.344, 0.156, 0.1, 0.0417, 0.0171, 0.01] | [10.0, 1.3, 0.3, 0.155, 0.1, 0.0555, 0.023, 0.01] | 0 | [30.0, 32.0, 35.0, 37.0, 39.0, 50.0, 70.0, 88.0] | [60.0, 70.0, 80.0, 87.0, 94.0, 110.0, 150.0, 216.0]
HV 125A | HV 125A | 125 | 0 | [10.0, 1.82, 0.344, 0.1, 0.0467, 0.0269, 0.01] | [10.0, 2.478, 0.426, 0.1, 0.0427, 0.0211, 0.01] | 0 | [375.0, 500.0, 700.0, 925.0, 1200.0, 1500.0, 2341.0] | [750.0, 1000.0, 1500.0, 2200.0, 3000.0, 4000.0, 5765.0]
HV 160A | HV 160A | 160 | 0 | [10.0, 4.15, 1.03, 0.198, 0.1, 0.051, 0.0172, 0.01] | [10.0, 2.3, 0.734, 0.274, 0.1, 0.046, 0.0177, 0.01] | 0 | [480.0, 550.0, 700.0, 1000.0, 1260.0, 1600.0, 2500.0, 3227.0] | [960.0, 1300.0, 1700.0, 2200.0, 2996.0, 4000.0, 6000.0, 7946.0]
HV 16A | HV 16A | 16 | 0 | [10.0, 0.352, 0.164, 0.1, 0.0649, 0.0342, 0.01] | [10.0, 2.34, 0.722, 0.181, 0.1, 0.055, 0.0296, 0.01] | 0 | [48.0, 60.0, 65.0, 71.0, 80.0, 100.0, 162.0] | [96.0, 110.0, 125.0, 150.0, 168.0, 200.0, 250.0, 398.0]
HV 200A | HV 200A | 200 | 0 | [10.0, 4.267, 1.21, 0.403, 0.1, 0.058, 0.022, 0.01] | [10.0, 3.73, 1.654, 0.328, 0.1, 0.0531, 0.019, 0.01] | 0 | [600.0, 700.0, 900.0, 1150.0, 1665.0, 2000.0, 3000.0, 4313.0] | [1200.0, 1500.0, 1800.0, 2700.0, 3960.0, 5000.0, 7500.0, 10620.0]
HV 20A | HV 20A | 20 | 0 | [10.0, 1.3, 0.3, 0.155, 0.1, 0.0555, 0.023, 0.01] | [10.0, 1.3, 0.161, 0.1, 0.0611, 0.0399, 0.0141, 0.01] | 0 | [60.0, 70.0, 80.0, 87.0, 94.0, 110.0, 150.0, 216.0] | [120.0, 150.0, 200.0, 223.0, 260.0, 300.0, 450.0, 532.0]
HV 25A | HV 25A | 25 | 0 | [10.0, 2.512, 0.833, 0.299, 0.1, 0.0372, 0.0223, 0.01] | [10.0, 3.125, 0.597, 0.198, 0.1, 0.0378, 0.022, 0.01] | 0 | [75.0, 82.0, 90.0, 100.0, 124.0, 170.0, 200.0, 289.0] | [150.0, 170.0, 210.0, 250.0, 294.0, 400.0, 500.0, 711.0]
HV 31.5A | HV 31.5A | 31.5 | 0 | [10.0, 2.34, 0.722, 0.181, 0.1, 0.055, 0.0296, 0.01] | [10.0, 2.84, 0.368, 0.164, 0.1, 0.0621, 0.0378, 0.0195, 0.01] | 0 | [95.0, 110.0, 125.0, 150.0, 165.0, 200.0, 250.0, 390.0] | [189.0, 220.0, 300.0, 350.0, 393.0, 450.0, 530.0, 700.0, 960.0]
HV 40A | HV 40A | 40 | 0 | [10.0, 1.3, 0.161, 0.1, 0.0611, 0.0399, 0.0141, 0.01] | [10.0, 2.05, 0.369, 0.198, 0.1, 0.051, 0.0298, 0.01] | 0 | [120.0, 150.0, 200.0, 223.0, 260.0, 300.0, 450.0, 532.0] | [240.0, 300.0, 400.0, 450.0, 530.0, 650.0, 800.0, 1311.0]
HV 50A | HV 50A | 50 | 0 | [10.0, 3.215, 0.597, 0.198, 0.1, 0.0378, 0.022, 0.01] | [10.0, 3.64, 0.854, 0.281, 0.1, 0.0531, 0.022, 0.01] | 0 | [150.0, 170.0, 210.0, 250.0, 294.0, 400.0, 500.0, 711.0] | [300.0, 350.0, 450.0, 550.0, 700.0, 850.0, 1200.0, 1752.0]
HV 6.3A | HV 6.3A | 6.3 | 0 | [10.0, 1.39, 0.344, 0.168, 0.1, 0.056, 0.0263, 0.01] | [10.0, 1.711, 0.516, 0.198, 0.1, 0.0634, 0.0303, 0.01] | 0 | [19.0, 19.5, 20.4, 20.8, 22.0, 25.0, 32.0, 48.0] | [38.0, 40.0, 43.0, 48.0, 53.0, 60.0, 75.0, 118.0]
HV 63A | HV 63A | 63 | 0 | [10.0, 2.84, 0.368, 0.164, 0.1, 0.0621, 0.0378, 0.0195, 0.01] | [10.0, 1.82, 0.344, 0.1, 0.0467, 0.0269, 0.01] | 0 | [189.0, 220.0, 300.0, 350.0, 393.0, 450.0, 530.0, 700.0, 961.0] | [378.0, 500.0, 700.0, 934.0, 1200.0, 1500.0, 2366.0]
HV 80A | HV 80A | 80 | 0 | [10.0, 2.05, 0.369, 0.198, 0.1, 0.051, 0.0298, 0.01] | [10.0, 4.15, 1.03, 0.198, 0.1, 0.051, 0.0172, 0.01] | 0 | [240.0, 300.0, 400.0, 450.0, 530.0, 650.0, 800.0, 1311.0] | [480.0, 550.0, 700.0, 1000.0, 1260.0, 1600.0, 2500.0, 3227.0]
Siemens NH-1-100 | Siemens NH-1-100 | 100 | [5400.0, 2000.0, 400.0, 20.0, 1.0, 0.2, 0.012, 0.004] | 0 | 0 | [150.0, 190.0, 250.0, 430.0, 900.0, 1250.0, 2700.0, 3600.0] | 0 | 0
Siemens NH-1-125 | Siemens NH-1-125 | 125 | [4800.0, 120.0, 7.0, 0.1, 0.004] | 0 | 0 | [180.0, 400.0, 740.0, 2000.0, 4250.0] | 0 | 0
Siemens NH-1-16 | Siemens NH-1-16 | 16 | [4000.0, 400.0, 2.0, 0.1, 0.04, 0.01] | 0 | 0 | [26.0, 35.0, 75.0, 150.0, 200.0, 300.0] | 0 | 0
Siemens NH-1-160 | Siemens NH-1-160 | 160 | [4800.0, 120.0, 7.0, 0.1, 0.004] | 0 | 0 | [210.0, 500.0, 900.0, 2300.0, 5000.0] | 0 | 0
Siemens NH-1-25 | Siemens NH-1-25 | 25 | [4000.0, 1000.0, 10.0, 0.2, 0.02, 0.01] | 0 | 0 | [40.0, 50.0, 100.0, 210.0, 400.0, 500.0] | 0 | 0
Siemens NH-1-50 | Siemens NH-1-50 | 50 | [4000.0, 40.0, 4.0, 1.0, 0.02, 0.01] | 0 | 0 | [86.0, 200.0, 300.0, 400.0, 1000.0, 1280.0] | 0 | 0
Siemens NH-1-63 | Siemens NH-1-63 | 63 | [4000.0, 100.0, 10.0, 2.0, 0.04, 0.01] | 0 | 0 | [100.0, 200.0, 300.0, 400.0, 1000.0, 1500.0] | 0 | 0
Siemens NH-1-80 | Siemens NH-1-80 | 80 | [4800.0, 120.0, 7.0, 0.1, 0.01] | 0 | 0 | [150.58, 250.0, 450.0, 1150.0, 2470.0] | 0 | 0
Siemens NH-2-1000 | Siemens NH-2-1000 | 1000 | [4800.0, 120.0, 7.0, 0.1, 0.004] | 0 | 0 | [1900.0, 3500.0, 8400.0, 24000.0, 52000.0] | 0 | 0
Siemens NH-2-200 | Siemens NH-2-200 | 200 | [4800.0, 120.0, 7.0, 0.1, 0.004] | 0 | 0 | [280.0, 650.0, 1200.0, 3000.0, 7000.0] | 0 | 0
Siemens NH-2-224 | Siemens NH-2-224 | 224 | [4800.0, 120.0, 7.0, 0.2, 0.04, 0.004] | 0 | 0 | [400.0, 750.0, 1453.0, 3025.0, 4315.0, 7600.0] | 0 | 0
Siemens NH-2-250 | Siemens NH-2-250 | 250 | [4800.0, 120.0, 7.0, 0.1, 0.004] | 0 | 0 | [450.0, 800.0, 1650.0, 4000.0, 8500.0] | 0 | 0
Siemens NH-2-315 | Siemens NH-2-315 | 315 | [4800.0, 120.0, 7.0, 0.1, 0.004] | 0 | 0 | [550.0, 920.0, 1900.0, 5000.0, 11000.0] | 0 | 0
Siemens NH-2-355 | Siemens NH-2-355 | 355 | [4800.0, 120.0, 6.0, 0.1, 0.004] | 0 | 0 | [650.0, 1116.27, 2350.0, 5840.0, 12790.0] | 0 | 0
Siemens NH-2-400 | Siemens NH-2-400 | 400 | [4800.0, 120.0, 7.0, 0.1, 0.004] | 0 | 0 | [720.0, 1350.0, 2800.0, 6500.0, 15000.0] | 0 | 0
Siemens NH-2-425 | Siemens NH-2-425 | 425 | [4800.0, 120.0, 7.0, 0.1, 0.004] | 0 | 0 | [850.0, 1500.0, 3050.0, 7500.0, 16500.0] | 0 | 0
Siemens NH-2-630 | Siemens NH-2-630 | 630 | [4800.0, 120.0, 7.0, 0.1, 0.004] | 0 | 0 | [1200.0, 2000.0, 4800.0, 12000.0, 26000.0] | 0 | 0

## res_bus
| vm_pu | va_degree | p_mw | q_mvar
0 | 0.9967 | 0.0192 | 0.21617 | 0.1047
1 | 0.99671 | 0.019111 | 0 | 0
2 | 0.99668 | 0.019023 | 0 | 0
3 | 0.99684 | 0.018131 | 0 | 0
4 | 0.99664 | 0.019323 | 0 | 0
5 | 0.99664 | 0.019399 | 0.12931 | 0.062627
6 | 0.99697 | 0.019221 | 0.22647 | 0.10969
7 | 0.99699 | 0.019079 | 0 | 0
8 | 0.99671 | -0.024482 | 0.27615 | 0.13374
9 | 0.99675 | -0.024278 | 0 | 0
10 | 0.99662 | -0.023142 | 0 | 0
11 | 0.99717 | -0.021508 | 0 | 0
12 | 0.99702 | -0.018337 | 0.07903 | 0.038276
13 | 0.99703 | -0.018386 | 0 | 0
14 | 0.99659 | -0.022872 | 0.28533 | 0.13819
15 | 0.99756 | -0.018969 | 0 | 0
16 | 0.99631 | -0.024734 | 0 | 0
17 | 0.9963 | -0.024628 | 0 | 0
18 | 0.9963 | -0.024626 | 0.63209 | 0.30614
19 | 0.99585 | -0.010191 | 0.26345 | 0.12759
20 | 0.99586 | -0.010285 | 0 | 0
21 | 0.99641 | -0.01496 | 0 | 0
22 | 0.99559 | -0.0078689 | 0 | 0
23 | 0.99644 | -0.015214 | 0.091455 | 0.044294
24 | 0.99556 | -0.0076039 | 0.28432 | 0.1377
25 | 0.99646 | -0.015334 | 0 | 0
26 | 0.99555 | -0.0075138 | 0.21839 | 0.10577
27 | 0.99762 | -0.02607 | 0.26684 | 0.12924
28 | 0.99766 | -0.025833 | 0 | 0
29 | 0.99725 | -0.022231 | 0 | 0
30 | 0.9988 | -0.035786 | 0 | 0
31 | 0.99671 | -0.017545 | 0 | 0
32 | 0.99723 | -0.022035 | 0.15036 | 0.072823
33 | 0.99885 | -0.036254 | 0.3206 | 0.15527
34 | 0.99921 | -0.0032669 | 0 | 0
35 | 0.99913 | -0.0036047 | 0.21789 | 0.10553
36 | 0.99916 | -0.0028054 | 0 | 0
37 | 1 | 0 | -16.3902 | -7.6719
38 | 0.99919 | -0.0031046 | 0.198 | 0.095898
39 | 0.99916 | -0.002799 | 0.10312 | 0.049942
40 | 0.99655 | -0.016173 | 0.28461 | 0.13784
41 | 0.9993 | 0.0043366 | 0 | 0
42 | 0.99988 | -0.00047525 | 0.23733 | 0.11495
43 | 0.9991 | 0.005578 | 0 | 0
44 | 0.9993 | 0.0043796 | 0.092071 | 0.044592
45 | 0.9972 | -0.022231 | 0.35368 | 0.17129
46 | 0.99916 | -0.02845 | 0.39607 | 0.19182
47 | 0.99715 | -0.056844 | 0.38246 | 0.18523
48 | 0.99719 | -0.057151 | 0.29286 | 0.14184
49 | 0.99724 | -0.057648 | 0 | 0
50 | 0.99729 | -0.058117 | 0.76954 | 0.3727
51 | 0.99733 | -0.058518 | 0.3891 | 0.18845
52 | 0.99898 | -0.0042081 | 0.33428 | 0.1619
53 | 0.99915 | -0.0027583 | 0.12129 | 0.058744
54 | 0.9965 | -0.015669 | 0.45276 | 0.21928
55 | 0.9965 | -0.015726 | 0 | 0
56 | 0.99939 | -0.027541 | 0 | 0
57 | 0.99908 | 0.0057429 | 0.084601 | 0.040974
58 | 0.99861 | 0.0084091 | 0 | 0
59 | 0.99884 | 0.0076541 | 0 | 0
60 | 0.99641 | -0.014874 | 0 | 0
61 | 0.99645 | -0.015319 | 0.13485 | 0.065309
62 | 0.9964 | -0.014825 | 0.41209 | 0.19958
63 | 0.99639 | -0.014679 | 0 | 0
64 | 0.99639 | -0.014738 | 0 | 0
65 | 0.99638 | -0.01462 | 0.25249 | 0.12229
66 | 0.99633 | -0.014172 | 0 | 0
67 | 0.99928 | -0.027998 | 0.08044 | 0.038959
68 | 0.99872 | -0.052662 | 0.33047 | 0.16005
69 | 0.99885 | -0.0047011 | 0 | 0
70 | 0.99873 | -0.005181 | 0 | 0
71 | 0.99867 | -0.05287 | 0 | 0
72 | 0.99773 | -0.056003 | 0 | 0
73 | 0.99794 | -0.057918 | 0 | 0
74 | 0.99793 | -0.057902 | 0.21887 | 0.106
75 | 0.99859 | -0.053721 | 0 | 0
76 | 0.99773 | -0.056521 | 0 | 0
77 | 0.99774 | -0.056654 | 0.18835 | 0.091224
78 | 0.99766 | -0.056936 | 0 | 0
79 | 0.99843 | -0.052216 | 0.29187 | 0.14136
80 | 0.99783 | -0.056064 | 0.24424 | 0.11829
81 | 0.99766 | -0.056905 | 0.16637 | 0.080577
82 | 0.99833 | -0.051343 | 0.342 | 0.16564
83 | 0.99813 | -0.054148 | 0 | 0
84 | 0.99817 | -0.052363 | 0.11893 | 0.057601
85 | 0.99816 | -0.05224 | 0 | 0
86 | 0.99805 | -0.0529 | 0 | 0
87 | 0.99781 | -0.055869 | 0.2923 | 0.14157
88 | 0.998 | -0.053254 | 0.34192 | 0.1656
89 | 0.99628 | -0.024451 | 0.29632 | 0.14352
90 | 0.99627 | -0.024355 | 0 | 0
91 | 0.99625 | -0.024177 | 0 | 0
92 | 0.99624 | -0.02414 | 0.070902 | 0.03434
93 | 0.9963 | -0.02462 | 0.074424 | 0.036045
94 | 0.99624 | -0.024098 | 0.10351 | 0.050133
95 | 0.99755 | 0.014925 | 0 | 0
96 | 0.99859 | 0.0083171 | 0.18071 | 0.087522
97 | 0.99882 | 0.0077789 | 0.28649 | 0.13876
98 | 0.99754 | 0.014996 | 0.14433 | 0.069904
99 | 0.99908 | 0.0057617 | 0 | 0
100 | 0.99555 | -0.0075483 | 0.091986 | 0.044551
101 | 0.99632 | -0.014132 | 0.22696 | 0.10992
102 | 0.99716 | -0.018437 | 0.2346 | 0.11362
103 | 0.99709 | -0.01893 | 0 | 0
104 | 0.99735 | -0.017155 | 0.10901 | 0.052797
105 | 0.9974 | -0.017545 | 0.36911 | 0.17877
106 | 0.9969 | -0.017226 | 0 | 0
107 | 0.99689 | -0.017133 | 0.072473 | 0.0351
108 | 0.99687 | -0.01695 | 0.32709 | 0.15842
109 | 0.99686 | -0.016834 | 0.3031 | 0.1468
110 | 0.99687 | -0.016897 | 0.068295 | 0.033077
111 | 0.99784 | -0.022416 | 0.32846 | 0.15908
112 | 0.9979 | -0.022042 | 0.21385 | 0.10357
113 | 0.99851 | -0.0067806 | 0.34628 | 0.16771
114 | 0.99863 | -0.0055856 | 0.3963 | 0.19194
115 | 0.99735 | -0.017896 | 0 | 0
116 | 0.99728 | -0.017303 | 0 | 0
117 | 0.99727 | -0.017168 | 0.2957 | 0.14322
118 | 0.99904 | 0.0061072 | 0 | 0
119 | 0.99904 | 0.006131 | 0.073892 | 0.035788
120 | 0.99904 | 0.0061613 | 0.15993 | 0.077459
121 | 0.99997 | 149.9981 | 0 | 0

## res_line
| p_from_mw | q_from_mvar | p_to_mw | q_to_mvar | pl_mw | ql_mvar | i_from_ka | i_to_ka | i_ka | vm_from_pu | va_from_degree | vm_to_pu | va_to_degree | loading_percent
0 | -0.34549 | -0.16061 | 0.34549 | 0.16004 | 3.8938e-06 | -0.00056735 | 0.011035 | 0.011028 | 0.011035 | 0.9967 | 0.0192 | 0.99671 | 0.019111 | 5.0158
1 | 0.12932 | 0.055913 | -0.12931 | -0.056009 | 2.4469e-06 | -9.6256e-05 | 0.0040805 | 0.0040816 | 0.0040816 | 0.9967 | 0.0192 | 0.99668 | 0.019023 | 1.9436
2 | -0.34549 | -0.16004 | 0.34554 | 0.15337 | 4.5411e-05 | -0.0066705 | 0.011028 | 0.010948 | 0.011028 | 0.99671 | 0.019111 | 0.99684 | 0.018131 | 5.0127
3 | 0.12931 | 0.056009 | -0.12931 | -0.061447 | 5.1813e-06 | -0.0054382 | 0.0040816 | 0.0041468 | 0.0041468 | 0.99668 | 0.019023 | 0.99664 | 0.019323 | 1.8849
4 | -0.34554 | -0.15337 | 0.34558 | 0.15316 | 4.3043e-05 | -0.00021223 | 0.010948 | 0.010945 | 0.010948 | 0.99684 | 0.018131 | 0.99697 | 0.019221 | 5.2133
5 | 0.12931 | 0.061447 | -0.12931 | -0.062627 | 1.1465e-06 | -0.0011799 | 0.0041468 | 0.0041616 | 0.0041616 | 0.99664 | 0.019323 | 0.99664 | 0.019399 | 1.8916
6 | -0.57206 | -0.26285 | 0.57207 | 0.26228 | 1.0626e-05 | -0.00056551 | 0.018229 | 0.018222 | 0.018229 | 0.99697 | 0.019221 | 0.99699 | 0.019079 | 8.2858
7 | -0.57207 | -0.26228 | 0.57241 | 0.24392 | 0.00034051 | -0.018362 | 0.018222 | 0.018006 | 0.018222 | 0.99699 | 0.019079 | 0.99755 | 0.014925 | 8.2827
8 | -0.27615 | -0.13374 | 0.27615 | 0.13368 | 8.5146e-06 | -6.6445e-05 | 0.0088866 | 0.0088857 | 0.0088866 | 0.99671 | -0.024482 | 0.99675 | -0.024278 | 4.2317
9 | 1.4632 | 0.69749 | -1.463 | -0.69902 | 0.00019728 | -0.0015313 | 0.046944 | 0.046964 | 0.046964 | 0.99675 | -0.024278 | 0.99662 | -0.023142 | 21.3473
10 | -1.7393 | -0.83117 | 1.74 | 0.83145 | 0.00069578 | 0.00028715 | 0.05583 | 0.055828 | 0.05583 | 0.99675 | -0.024278 | 0.99717 | -0.021508 | 26.5857
11 | 1.463 | 0.69902 | -1.4629 | -0.69938 | 4.6678e-05 | -0.00036205 | 0.046964 | 0.046969 | 0.046969 | 0.99662 | -0.023142 | 0.99659 | -0.022872 | 21.3495
12 | -1.74 | -0.83145 | 1.7407 | 0.83172 | 0.00063768 | 0.00026305 | 0.055828 | 0.055826 | 0.055828 | 0.99717 | -0.021508 | 0.99756 | -0.018969 | 26.5848
13 | -0.07903 | -0.038276 | 0.079031 | 0.037009 | 4.5795e-07 | -0.0012673 | 0.0025425 | 0.0025267 | 0.0025425 | 0.99702 | -0.018337 | 0.99703 | -0.018386 | 1.1557
14 | 0.77109 | 0.36479 | -0.77098 | -0.36788 | 0.00010718 | -0.0030867 | 0.024698 | 0.024737 | 0.024737 | 0.99703 | -0.018386 | 0.9969 | -0.017226 | 11.244
15 | -0.85012 | -0.4018 | 0.85018 | 0.40047 | 5.6364e-05 | -0.0013362 | 0.027225 | 0.027208 | 0.027225 | 0.99703 | -0.018386 | 0.99709 | -0.01893 | 12.3749
16 | 1.1776 | 0.56119 | -1.1773 | -0.56114 | 0.0003136 | 5.0309e-05 | 0.037786 | 0.037788 | 0.037788 | 0.99659 | -0.022872 | 0.99631 | -0.024734 | 17.9942
17 | 1.8593 | 0.88152 | -1.859 | -0.88302 | 0.00031813 | -0.0015017 | 0.059545 | 0.059565 | 0.059565 | 0.99756 | -0.018969 | 0.9974 | -0.017545 | 27.0749
18 | -3.5999 | -1.7132 | 3.6012 | 1.7119 | 0.0013231 | -0.0013776 | 0.11537 | 0.11535 | 0.11537 | 0.99756 | -0.018969 | 0.9979 | -0.022042 | 52.4415
19 | 0.074425 | 0.032616 | -0.074424 | -0.035852 | 1.0273e-06 | -0.0032367 | 0.0023544 | 0.0023936 | 0.0023936 | 0.99631 | -0.024734 | 0.9963 | -0.024628 | 1.088
20 | 1.1029 | 0.52853 | -1.1028 | -0.52872 | 1.4012e-05 | -0.00019394 | 0.035435 | 0.035437 | 0.035437 | 0.99631 | -0.024734 | 0.9963 | -0.024626 | 16.1078
21 | 0.074424 | 0.035852 | -0.074424 | -0.036045 | 6.2229e-08 | -0.00019259 | 0.0023936 | 0.002396 | 0.002396 | 0.9963 | -0.024628 | 0.9963 | -0.02462 | 1.0891
22 | 0.47076 | 0.22259 | -0.47075 | -0.22336 | 9.946e-06 | -0.00077217 | 0.015088 | 0.015097 | 0.015097 | 0.9963 | -0.024626 | 0.99628 | -0.024451 | 6.8625
23 | -0.26345 | -0.12759 | 0.26345 | 0.12689 | 2.8615e-06 | -0.00070482 | 0.0084852 | 0.0084763 | 0.0084852 | 0.99585 | -0.010191 | 0.99586 | -0.010285 | 3.8569
24 | -0.85833 | -0.40508 | 0.85884 | 0.3933 | 0.0005062 | -0.011781 | 0.027513 | 0.027367 | 0.027513 | 0.99586 | -0.010285 | 0.99641 | -0.01496 | 12.5057
25 | 0.59488 | 0.27819 | -0.59471 | -0.28654 | 0.00017257 | -0.0083471 | 0.019037 | 0.019141 | 0.019141 | 0.99586 | -0.010285 | 0.99559 | -0.0078689 | 8.7005
26 | -0.85884 | -0.3933 | 0.85887 | 0.39263 | 2.86e-05 | -0.00066982 | 0.027367 | 0.027359 | 0.027367 | 0.99641 | -0.01496 | 0.99644 | -0.015214 | 12.4394
27 | 0.59471 | 0.28654 | -0.59469 | -0.28741 | 1.8237e-05 | -0.00087646 | 0.019141 | 0.019152 | 0.019152 | 0.99559 | -0.0078689 | 0.99556 | -0.0076039 | 8.7055
28 | -0.95032 | -0.43692 | 0.95034 | 0.43664 | 1.4788e-05 | -0.00028165 | 0.030302 | 0.030298 | 0.030302 | 0.99644 | -0.015214 | 0.99646 | -0.015334 | 13.7736
29 | 0.31038 | 0.14971 | -0.31038 | -0.15029 | 3.2272e-06 | -0.0005716 | 0.0099921 | 0.0099993 | 0.0099993 | 0.99556 | -0.0076039 | 0.99555 | -0.0075138 | 4.5451
30 | 0.13485 | 0.065087 | -0.13485 | -0.065309 | 2.3529e-07 | -0.00022184 | 0.0043378 | 0.0043406 | 0.0043406 | 0.99646 | -0.015334 | 0.99645 | -0.015319 | 1.973
31 | -1.0852 | -0.50173 | 1.0852 | 0.50105 | 4.6543e-05 | -0.00067537 | 0.034636 | 0.034627 | 0.034636 | 0.99646 | -0.015334 | 0.9965 | -0.015669 | 15.7434
32 | 0.091987 | 0.044515 | -0.091986 | -0.044551 | 4.8162e-07 | -3.6119e-05 | 0.0029632 | 0.0029637 | 0.0029637 | 0.99555 | -0.0075138 | 0.99555 | -0.0075483 | 1.4113
33 | -0.26684 | -0.12924 | 0.26685 | 0.12916 | 9.5654e-06 | -8.0686e-05 | 0.0085793 | 0.0085782 | 0.0085793 | 0.99762 | -0.02607 | 0.99766 | -0.025833 | 4.0854
34 | 3.2219 | 1.5148 | -3.2205 | -1.5167 | 0.0014222 | -0.001962 | 0.10302 | 0.10305 | 0.10305 | 0.99766 | -0.025833 | 0.99725 | -0.022231 | 46.8389
35 | -3.4888 | -1.6439 | 3.493 | 1.6391 | 0.0042656 | -0.0048432 | 0.11159 | 0.11152 | 0.11159 | 0.99766 | -0.025833 | 0.9988 | -0.035786 | 50.7245
36 | 2.7164 | 1.2734 | -2.7149 | -1.2767 | 0.0015679 | -0.0032285 | 0.086845 | 0.08689 | 0.08689 | 0.99725 | -0.022231 | 0.99671 | -0.017545 | 39.4955
37 | 0.50406 | 0.2433 | -0.50405 | -0.24407 | 1.1384e-05 | -0.00076749 | 0.016202 | 0.016212 | 0.016212 | 0.99725 | -0.022231 | 0.99723 | -0.022035 | 7.3689
38 | -3.493 | -1.6391 | 3.4932 | 1.6389 | 0.00020188 | -0.00022977 | 0.11152 | 0.11152 | 0.11152 | 0.9988 | -0.035786 | 0.99885 | -0.036254 | 50.6903
39 | 2.7149 | 1.2767 | -2.7144 | -1.2776 | 0.00045678 | -0.00093913 | 0.08689 | 0.086903 | 0.086903 | 0.99671 | -0.017545 | 0.99655 | -0.016173 | 39.5015
40 | 0.35369 | 0.17125 | -0.35368 | -0.17129 | 1.0519e-05 | -4.7571e-05 | 0.011375 | 0.011376 | 0.011376 | 0.99723 | -0.022035 | 0.9972 | -0.022231 | 5.4172
41 | -3.8138 | -1.7941 | 3.8148 | 1.7951 | 0.00094246 | 0.0009912 | 0.12181 | 0.12181 | 0.12181 | 0.99885 | -0.036254 | 0.99916 | -0.02845 | 34.8027
42 | 5.4437 | 2.5818 | -5.4432 | -2.5845 | 0.00044391 | -0.0027238 | 0.17406 | 0.1741 | 0.1741 | 0.99921 | -0.0032669 | 0.99913 | -0.0036047 | 27.288
43 | 0.22442 | 0.10356 | -0.22441 | -0.10795 | 1.265e-05 | -0.0043929 | 0.0071406 | 0.0071947 | 0.0071947 | 0.99921 | -0.0032669 | 0.99916 | -0.0028054 | 3.2703
44 | -5.8661 | -2.7795 | 5.8706 | 2.7562 | 0.004473 | -0.023366 | 0.18754 | 0.18722 | 0.18754 | 0.99921 | -0.0032669 | 1 | 0 | 29.3944
45 | 0.19801 | 0.094231 | -0.198 | -0.095898 | 3.7611e-06 | -0.0016667 | 0.0063353 | 0.0063561 | 0.0063561 | 0.99921 | -0.0032669 | 0.99919 | -0.0031046 | 2.8891
46 | 5.2254 | 2.4789 | -5.2246 | -2.4841 | 0.00076487 | -0.0051263 | 0.1671 | 0.16717 | 0.16717 | 0.99913 | -0.0036047 | 0.99898 | -0.0042081 | 26.2025
47 | 0.22441 | 0.10795 | -0.22441 | -0.10801 | 1.6763e-07 | -5.7776e-05 | 0.0071947 | 0.0071955 | 0.0071955 | 0.99916 | -0.0028054 | 0.99916 | -0.002799 | 3.2707
48 | 1.5973 | 0.6641 | -1.5961 | -0.6721 | 0.001166 | -0.0079952 | 0.049936 | 0.050029 | 0.050029 | 1 | 0 | 0.9993 | 0.0043366 | 22.7406
49 | 8.9083 | 4.2411 | -8.9073 | -4.2432 | 0.0010434 | -0.0020272 | 0.28482 | 0.28485 | 0.28485 | 1 | 0 | 0.99988 | -0.00047525 | 44.6473
50 | 0.12129 | 0.058066 | -0.12129 | -0.058744 | 5.7427e-07 | -0.00067762 | 0.0038852 | 0.0038937 | 0.0038937 | 0.99916 | -0.002799 | 0.99915 | -0.0027583 | 1.7699
51 | 1.5381 | 0.71966 | -1.538 | -0.72034 | 9.617e-05 | -0.00067725 | 0.04919 | 0.049199 | 0.049199 | 0.99655 | -0.016173 | 0.9965 | -0.015669 | 22.3631
52 | 0.89171 | 0.4201 | -0.89166 | -0.42114 | 4.8495e-05 | -0.0010416 | 0.028553 | 0.028566 | 0.028566 | 0.99655 | -0.016173 | 0.9965 | -0.015726 | 12.9847
53 | 1.504 | 0.62846 | -1.5037 | -0.63089 | 0.00031373 | -0.0024319 | 0.047089 | 0.047117 | 0.047117 | 0.9993 | 0.0043366 | 0.9991 | 0.005578 | 21.4169
54 | 0.092071 | 0.043635 | -0.092071 | -0.044592 | 4.6602e-07 | -0.00095674 | 0.0029433 | 0.0029553 | 0.0029553 | 0.9993 | 0.0043366 | 0.9993 | 0.0043796 | 1.3433
55 | 8.6699 | 4.1282 | -8.6677 | -4.1222 | 0.0022693 | 0.005988 | 0.27724 | 0.27724 | 0.27724 | 0.99988 | -0.00047525 | 0.99939 | -0.027541 | 42.9826
56 | 0.31844 | 0.14844 | -0.31844 | -0.14957 | 6.5229e-06 | -0.0011265 | 0.010151 | 0.010165 | 0.010165 | 0.9991 | 0.005578 | 0.99908 | 0.0057429 | 4.6206
57 | 0.89871 | 0.3621 | -0.89825 | -0.37244 | 0.00046205 | -0.01034 | 0.027995 | 0.02811 | 0.02811 | 0.9991 | 0.005578 | 0.99861 | 0.0084091 | 12.7772
58 | 0.28658 | 0.12036 | -0.2865 | -0.13788 | 8.1108e-05 | -0.017526 | 0.0089809 | 0.0091892 | 0.0091892 | 0.9991 | 0.005578 | 0.99884 | 0.0076541 | 4.1769
59 | 4.3745 | 2.1004 | -4.3734 | -2.0978 | 0.0010294 | 0.0025657 | 0.1402 | 0.1402 | 0.1402 | 0.99916 | -0.02845 | 0.99872 | -0.052662 | 21.7367
60 | -8.5853 | -4.0873 | 8.5862 | 4.0853 | 0.00095247 | -0.0020262 | 0.27472 | 0.27469 | 0.27472 | 0.99916 | -0.02845 | 0.99928 | -0.027998 | 43.0595
61 | -0.38246 | -0.18523 | 0.38248 | 0.18364 | 1.3609e-05 | -0.0015976 | 0.012302 | 0.012282 | 0.012302 | 0.99715 | -0.056844 | 0.99719 | -0.057151 | 5.592
62 | -0.67534 | -0.32548 | 0.67538 | 0.32401 | 3.9122e-05 | -0.001467 | 0.021702 | 0.021684 | 0.021702 | 0.99719 | -0.057151 | 0.99724 | -0.057648 | 9.8647
63 | -0.67538 | -0.32401 | 0.67541 | 0.32261 | 3.7316e-05 | -0.0014017 | 0.021684 | 0.021666 | 0.021684 | 0.99724 | -0.057648 | 0.99729 | -0.058117 | 9.8563
64 | -1.4449 | -0.69531 | 1.445 | 0.69477 | 6.7528e-05 | -0.00053762 | 0.046416 | 0.046409 | 0.046416 | 0.99729 | -0.058117 | 0.99733 | -0.058518 | 21.0981
65 | -1.8341 | -0.88322 | 1.8348 | 0.88352 | 0.00068491 | 0.00029747 | 0.058923 | 0.058921 | 0.058923 | 0.99733 | -0.058518 | 0.99773 | -0.056003 | 28.0583
66 | 4.8903 | 2.3222 | -4.8897 | -2.3267 | 0.00058774 | -0.0045399 | 0.15644 | 0.1565 | 0.1565 | 0.99898 | -0.0042081 | 0.99885 | -0.0047011 | 24.5297
67 | 0.89166 | 0.42114 | -0.89157 | -0.42311 | 9.1835e-05 | -0.0019695 | 0.028566 | 0.028591 | 0.028591 | 0.9965 | -0.015726 | 0.99641 | -0.014874 | 12.996
68 | 8.6677 | 4.1222 | -8.6667 | -4.1242 | 0.00097089 | -0.0020181 | 0.27724 | 0.27727 | 0.27727 | 0.99939 | -0.027541 | 0.99928 | -0.027998 | 43.4592
69 | 0.23384 | 0.10859 | -0.23384 | -0.10877 | 5.55e-07 | -0.00017832 | 0.0074495 | 0.0074516 | 0.0074516 | 0.99908 | 0.0057429 | 0.99908 | 0.0057617 | 3.3871
70 | 0.71754 | 0.28496 | -0.71674 | -0.31283 | 0.00079646 | -0.027864 | 0.022318 | 0.022631 | 0.022631 | 0.99861 | 0.0084091 | 0.99755 | 0.014925 | 10.2868
71 | 0.18071 | 0.087473 | -0.18071 | -0.087522 | 2.5207e-06 | -4.8418e-05 | 0.0058038 | 0.0058044 | 0.0058044 | 0.99861 | 0.0084091 | 0.99859 | 0.0083171 | 2.764
72 | 0.2865 | 0.13788 | -0.28649 | -0.13876 | 4.1358e-06 | -0.00087164 | 0.0091892 | 0.0092002 | 0.0092002 | 0.99884 | 0.0076541 | 0.99882 | 0.0077789 | 4.1819
73 | 0.63907 | 0.30285 | -0.63906 | -0.30301 | 3.7809e-06 | -0.00015879 | 0.020489 | 0.020491 | 0.020491 | 0.99641 | -0.014874 | 0.9964 | -0.014825 | 9.3139
74 | 0.2525 | 0.12027 | -0.25249 | -0.12182 | 5.7683e-06 | -0.0015546 | 0.0081027 | 0.0081222 | 0.0081222 | 0.99641 | -0.014874 | 0.99639 | -0.014679 | 3.6919
75 | 0.22698 | 0.10342 | -0.22697 | -0.1043 | 2.5858e-06 | -0.00087717 | 0.0072263 | 0.0072369 | 0.0072369 | 0.9964 | -0.014825 | 0.99639 | -0.014738 | 3.2895
76 | 0.25249 | 0.12182 | -0.25249 | -0.12229 | 1.7356e-06 | -0.00046627 | 0.0081222 | 0.0081281 | 0.0081281 | 0.99639 | -0.014679 | 0.99638 | -0.01462 | 3.6946
77 | 0.22697 | 0.1043 | -0.22696 | -0.10957 | 1.5708e-05 | -0.0052733 | 0.0072369 | 0.0073021 | 0.0073021 | 0.99639 | -0.014738 | 0.99633 | -0.014172 | 3.3191
78 | 0.22696 | 0.10957 | -0.22696 | -0.10992 | 1.0451e-06 | -0.00034745 | 0.0073021 | 0.0073065 | 0.0073065 | 0.99633 | -0.014172 | 0.99632 | -0.014132 | 3.3211
79 | 4.043 | 1.9377 | -4.0427 | -1.9402 | 0.00021606 | -0.002487 | 0.12959 | 0.12962 | 0.12962 | 0.99872 | -0.052662 | 0.99867 | -0.05287 | 20.3168
80 | 4.8897 | 2.3267 | -4.8891 | -2.3312 | 0.000579 | -0.0044675 | 0.1565 | 0.15656 | 0.15656 | 0.99885 | -0.0047011 | 0.99873 | -0.005181 | 24.539
81 | 4.8891 | 2.3312 | -4.8887 | -2.335 | 0.00049352 | -0.0038042 | 0.15656 | 0.15661 | 0.15661 | 0.99873 | -0.005181 | 0.99863 | -0.0055856 | 24.547
82 | 4.0427 | 1.9402 | -4.0424 | -1.9413 | 0.00029945 | -0.0010447 | 0.12962 | 0.12964 | 0.12964 | 0.99867 | -0.05287 | 0.99859 | -0.053721 | 35.8113
83 | -1.8348 | -0.88352 | 1.8352 | 0.88154 | 0.00040987 | -0.0019817 | 0.058921 | 0.058894 | 0.058921 | 0.99773 | -0.056003 | 0.99794 | -0.057918 | 26.7822
84 | 0.21887 | 0.10585 | -0.21887 | -0.106 | 4.1379e-07 | -0.00014884 | 0.0070329 | 0.0070347 | 0.0070347 | 0.99794 | -0.057918 | 0.99793 | -0.057902 | 3.1976
85 | -2.0541 | -0.98739 | 2.0553 | 0.98799 | 0.0012721 | 0.00060137 | 0.065927 | 0.065925 | 0.065927 | 0.99794 | -0.057918 | 0.99859 | -0.053721 | 31.394
86 | 1.9871 | 0.95329 | -1.9867 | -0.95472 | 0.00034999 | -0.0014331 | 0.063712 | 0.063731 | 0.063731 | 0.99859 | -0.053721 | 0.99843 | -0.052216 | 28.9688
87 | -0.16638 | -0.079968 | 0.16638 | 0.07831 | 2.6472e-06 | -0.0016577 | 0.0053411 | 0.0053205 | 0.0053411 | 0.99773 | -0.056521 | 0.99774 | -0.056654 | 2.4278
88 | 0.16638 | 0.079968 | -0.16637 | -0.080201 | 1.0246e-05 | -0.00023299 | 0.0053411 | 0.0053441 | 0.0053441 | 0.99773 | -0.056521 | 0.99766 | -0.056936 | 2.5448
89 | -0.35474 | -0.16953 | 0.35477 | 0.1694 | 3.0182e-05 | -0.00013671 | 0.011376 | 0.011374 | 0.011376 | 0.99774 | -0.056654 | 0.99783 | -0.056064 | 5.4169
90 | 0.16637 | 0.080201 | -0.16637 | -0.080577 | 6.0413e-07 | -0.00037604 | 0.0053441 | 0.0053489 | 0.0053489 | 0.99766 | -0.056936 | 0.99766 | -0.056905 | 2.4313
91 | 0.80306 | 0.38553 | -0.80298 | -0.3877 | 8.1552e-05 | -0.002165 | 0.025756 | 0.025783 | 0.025783 | 0.99843 | -0.052216 | 0.99833 | -0.051343 | 11.7197
92 | 0.89182 | 0.42783 | -0.89157 | -0.42788 | 0.0002525 | -4.7966e-05 | 0.028599 | 0.028601 | 0.028601 | 0.99843 | -0.052216 | 0.99813 | -0.054148 | 13.6197
93 | 0.2923 | 0.14024 | -0.2923 | -0.14157 | 6.591e-06 | -0.0013298 | 0.0093793 | 0.009396 | 0.009396 | 0.99783 | -0.056064 | 0.99781 | -0.055869 | 4.2709
94 | -0.89131 | -0.42793 | 0.89157 | 0.42788 | 0.00025052 | -4.7432e-05 | 0.028604 | 0.028601 | 0.028604 | 0.99783 | -0.056064 | 0.99813 | -0.054148 | 13.6209
95 | 0.46098 | 0.22206 | -0.46091 | -0.22223 | 6.9996e-05 | -0.00016962 | 0.014795 | 0.014798 | 0.014798 | 0.99833 | -0.051343 | 0.99817 | -0.052363 | 7.0467
96 | 0.34198 | 0.16463 | -0.34197 | -0.16534 | 4.8503e-06 | -0.00071533 | 0.010976 | 0.010985 | 0.010985 | 0.99817 | -0.052363 | 0.99816 | -0.05224 | 4.9934
97 | 0.34197 | 0.16534 | -0.34194 | -0.16551 | 3.4108e-05 | -0.00016725 | 0.010985 | 0.010988 | 0.010988 | 0.99816 | -0.05224 | 0.99805 | -0.0529 | 5.2323
98 | 0.34194 | 0.16551 | -0.34192 | -0.1656 | 1.8322e-05 | -8.9795e-05 | 0.010988 | 0.010989 | 0.010989 | 0.99805 | -0.0529 | 0.998 | -0.053254 | 5.2329
99 | 0.17442 | 0.079842 | -0.17442 | -0.081082 | 2.1639e-06 | -0.0012394 | 0.0055582 | 0.0055733 | 0.0055733 | 0.99628 | -0.024451 | 0.99627 | -0.024355 | 2.5333
100 | 0.17442 | 0.081082 | -0.17442 | -0.08324 | 3.7965e-06 | -0.0021582 | 0.0055733 | 0.0056 | 0.0056 | 0.99627 | -0.024355 | 0.99625 | -0.024177 | 2.5454
101 | 0.17442 | 0.08324 | -0.17441 | -0.083663 | 7.4936e-07 | -0.00042355 | 0.0056 | 0.0056053 | 0.0056053 | 0.99625 | -0.024177 | 0.99624 | -0.02414 | 2.5478
102 | 0.10351 | 0.049324 | -0.10351 | -0.050133 | 5.0498e-07 | -0.00080937 | 0.0033225 | 0.0033327 | 0.0033327 | 0.99624 | -0.02414 | 0.99624 | -0.024098 | 1.5149
103 | 0.14434 | 0.068909 | -0.14433 | -0.069904 | 1.2009e-06 | -0.00099466 | 0.0046285 | 0.0046409 | 0.0046409 | 0.99755 | 0.014925 | 0.99754 | 0.014996 | 2.1095
104 | 0.23384 | 0.10877 | -0.23383 | -0.11191 | 9.8367e-06 | -0.0031432 | 0.0074516 | 0.0074904 | 0.0074904 | 0.99908 | 0.0057617 | 0.99904 | 0.0061072 | 3.4047
105 | 0.85023 | 0.40045 | -0.85018 | -0.40047 | 5.7566e-05 | -1.5749e-05 | 0.027207 | 0.027208 | 0.027208 | 0.99716 | -0.018437 | 0.99709 | -0.01893 | 12.9562
106 | -1.0848 | -0.51407 | 1.085 | 0.51409 | 0.00019488 | 1.4542e-05 | 0.034753 | 0.034752 | 0.034753 | 0.99716 | -0.018437 | 0.99735 | -0.017155 | 16.5492
107 | -1.194 | -0.56689 | 1.1941 | 0.56622 | 5.6029e-05 | -0.00066457 | 0.038258 | 0.038249 | 0.038258 | 0.99735 | -0.017155 | 0.9974 | -0.017545 | 17.3899
108 | 0.29574 | 0.13804 | -0.29573 | -0.13813 | 1.382e-05 | -9.4558e-05 | 0.0094461 | 0.0094474 | 0.0094474 | 0.9974 | -0.017545 | 0.99735 | -0.017896 | 4.4988
109 | 0.37559 | 0.17942 | -0.37558 | -0.17992 | 4.1169e-06 | -0.00050219 | 0.012053 | 0.012059 | 0.012059 | 0.9969 | -0.017226 | 0.99689 | -0.017133 | 5.4816
110 | 0.3954 | 0.18846 | -0.39538 | -0.18988 | 1.2871e-05 | -0.0014162 | 0.012684 | 0.012701 | 0.012701 | 0.9969 | -0.017226 | 0.99687 | -0.01695 | 5.7734
111 | 0.30311 | 0.14482 | -0.3031 | -0.1468 | 1.0556e-05 | -0.0019744 | 0.0097277 | 0.0097525 | 0.0097525 | 0.99689 | -0.017133 | 0.99686 | -0.016834 | 4.433
112 | 0.068296 | 0.031461 | -0.068295 | -0.033077 | 4.3501e-07 | -0.0016158 | 0.0021775 | 0.0021975 | 0.0021975 | 0.99687 | -0.01695 | 0.99687 | -0.016897 | 0.99885
113 | -0.32846 | -0.15908 | 0.32848 | 0.15898 | 1.8606e-05 | -9.9722e-05 | 0.010558 | 0.010557 | 0.010558 | 0.99784 | -0.022416 | 0.9979 | -0.022042 | 5.0277
114 | -4.1436 | -1.9744 | 4.1456 | 1.9766 | 0.0020308 | 0.0021656 | 0.13278 | 0.13278 | 0.13278 | 0.9979 | -0.022042 | 0.99851 | -0.0067806 | 37.937
115 | -4.4919 | -2.1443 | 4.4923 | 2.143 | 0.00046102 | -0.001242 | 0.1439 | 0.14388 | 0.1439 | 0.99851 | -0.0067806 | 0.99863 | -0.0055856 | 39.7516
116 | 0.29573 | 0.13813 | -0.29571 | -0.14231 | 2.11e-05 | -0.0041762 | 0.0094474 | 0.0094992 | 0.0094992 | 0.99735 | -0.017896 | 0.99728 | -0.017303 | 4.3178
117 | 0.29571 | 0.14231 | -0.2957 | -0.14322 | 4.629e-06 | -0.00091 | 0.0094992 | 0.0095107 | 0.0095107 | 0.99728 | -0.017303 | 0.99727 | -0.017168 | 4.3231
118 | 0.073892 | 0.035133 | -0.073892 | -0.035788 | 2.0553e-07 | -0.00065408 | 0.0023642 | 0.0023724 | 0.0023724 | 0.99904 | 0.0061072 | 0.99904 | 0.006131 | 1.0783
119 | 0.15993 | 0.076779 | -0.15993 | -0.077459 | 1.0024e-06 | -0.00067945 | 0.0051262 | 0.0051348 | 0.0051348 | 0.99904 | 0.0061072 | 0.99904 | 0.0061613 | 2.334

## res_trafo
| p_hv_mw | q_hv_mvar | p_lv_mw | q_lv_mvar | pl_mw | ql_mvar | i_hv_ka | i_lv_ka | vm_hv_pu | va_hv_degree | vm_lv_pu | va_lv_degree | loading_percent
0 | 2.6518e-14 | 1.7507e-14 | 0.013999 | 0.0105 | 0.013999 | 0.0105 | 1.6678e-16 | 0.00050517 | 0.99997 | 149.9981 | 1 | 0 | 0.069998

## res_ext_grid
| p_mw | q_mvar
0 | 16.3902 | 7.6719

## res_load
| p_mw | q_mvar
0 | 0.21617 | 0.1047
1 | 0.12931 | 0.062627
2 | 0.22647 | 0.10969
3 | 0.27615 | 0.13374
4 | 0.07903 | 0.038276
5 | 0.28533 | 0.13819
6 | 0.63209 | 0.30614
7 | 0.26345 | 0.12759
8 | 0.091455 | 0.044294
9 | 0.28432 | 0.1377
10 | 0.21839 | 0.10577
11 | 0.26684 | 0.12924
12 | 0.15036 | 0.072823
13 | 0.3206 | 0.15527
14 | 0.21789 | 0.10553
15 | 0.198 | 0.095898
16 | 0.10312 | 0.049942
17 | 0.28461 | 0.13784
18 | 0.23733 | 0.11495
19 | 0.092071 | 0.044592
20 | 0.35368 | 0.17129
21 | 0.39607 | 0.19182
22 | 0.38246 | 0.18523
23 | 0.29286 | 0.14184
24 | 0.76954 | 0.3727
25 | 0.3891 | 0.18845
26 | 0.33428 | 0.1619
27 | 0.12129 | 0.058744
28 | 0.45276 | 0.21928
29 | 0.084601 | 0.040974
30 | 0.13485 | 0.065309
31 | 0.41209 | 0.19958
32 | 0.25249 | 0.12229
33 | 0.08044 | 0.038959
34 | 0.33047 | 0.16005
35 | 0.21887 | 0.106
36 | 0.18835 | 0.091224
37 | 0.29187 | 0.14136
38 | 0.24424 | 0.11829
39 | 0.16637 | 0.080577
40 | 0.342 | 0.16564
41 | 0.11893 | 0.057601
42 | 0.2923 | 0.14157
43 | 0.34192 | 0.1656
44 | 0.29632 | 0.14352
45 | 0.070902 | 0.03434
46 | 0.074424 | 0.036045
47 | 0.10351 | 0.050133
48 | 0.18071 | 0.087522
49 | 0.28649 | 0.13876
50 | 0.14433 | 0.069904
51 | 0.091986 | 0.044551
52 | 0.22696 | 0.10992
53 | 0.2346 | 0.11362
54 | 0.10901 | 0.052797
55 | 0.36911 | 0.17877
56 | 0.072473 | 0.0351
57 | 0.32709 | 0.15842
58 | 0.3031 | 0.1468
59 | 0.068295 | 0.033077
60 | 0.32846 | 0.15908
61 | 0.21385 | 0.10357
62 | 0.34628 | 0.16771
63 | 0.3963 | 0.19194
64 | 0.2957 | 0.14322
65 | 0.073892 | 0.035788
66 | 0.15993 | 0.077459

## dtypes
| element | column | dtype
0 | bus | name | object
1 | bus | vn_kv | float64
2 | bus | type | object
3 | bus | zone | object
4 | bus | in_service | bool
5 | load | name | object
6 | load | bus | uint32
7 | load | p_mw | float64
8 | load | q_mvar | float64
9 | load | const_z_percent | float64
10 | load | const_i_percent | float64
11 | load | sn_mva | float64
12 | load | scaling | float64
13 | load | in_service | bool
14 | load | type | object
15 | ext_grid | name | object
16 | ext_grid | bus | uint32
17 | ext_grid | vm_pu | float64
18 | ext_grid | va_degree | float64
19 | ext_grid | slack_weight | float64
20 | ext_grid | in_service | bool
21 | line | name | object
22 | line | std_type | object
23 | line | from_bus | uint32
24 | line | to_bus | uint32
25 | line | length_km | float64
26 | line | r_ohm_per_km | float64
27 | line | x_ohm_per_km | float64
28 | line | c_nf_per_km | float64
29 | line | g_us_per_km | float64
30 | line | max_i_ka | float64
31 | line | df | float64
32 | line | parallel | uint32
33 | line | type | object
34 | line | in_service | bool
35 | trafo | name | object
36 | trafo | std_type | object
37 | trafo | hv_bus | uint32
38 | trafo | lv_bus | uint32
39 | trafo | sn_mva | float64
40 | trafo | vn_hv_kv | float64
41 | trafo | vn_lv_kv | float64
42 | trafo | vk_percent | float64
43 | trafo | vkr_percent | float64
44 | trafo | pfe_kw | float64
45 | trafo | i0_percent | float64
46 | trafo | shift_degree | float64
47 | trafo | tap_side | object
48 | trafo | tap_neutral | int32
49 | trafo | tap_min | int32
50 | trafo | tap_max | int32
51 | trafo | tap_step_percent | float64
52 | trafo | tap_step_degree | float64
53 | trafo | tap_pos | int32
54 | trafo | tap_phase_shifter | bool
55 | trafo | parallel | uint32
56 | trafo | df | float64
57 | trafo | in_service | bool
58 | bus_geodata | x | float64
59 | bus_geodata | y | float64
60 | bus_geodata | coords | object
61 | res_bus | vm_pu | float64
62 | res_bus | va_degree | float64
63 | res_bus | p_mw | float64
64 | res_bus | q_mvar | float64
65 | res_line | p_from_mw | float64
66 | res_line | q_from_mvar | float64
67 | res_line | p_to_mw | float64
68 | res_line | q_to_mvar | float64
69 | res_line | pl_mw | float64
70 | res_line | ql_mvar | float64
71 | res_line | i_from_ka | float64
72 | res_line | i_to_ka | float64
73 | res_line | i_ka | float64
74 | res_line | vm_from_pu | float64
75 | res_line | va_from_degree | float64
76 | res_line | vm_to_pu | float64
77 | res_line | va_to_degree | float64
78 | res_line | loading_percent | float64
79 | res_trafo | p_hv_mw | float64
80 | res_trafo | q_hv_mvar | float64
81 | res_trafo | p_lv_mw | float64
82 | res_trafo | q_lv_mvar | float64
83 | res_trafo | pl_mw | float64
84 | res_trafo | ql_mvar | float64
85 | res_trafo | i_hv_ka | float64
86 | res_trafo | i_lv_ka | float64
87 | res_trafo | vm_hv_pu | float64
88 | res_trafo | va_hv_degree | float64
89 | res_trafo | vm_lv_pu | float64
90 | res_trafo | va_lv_degree | float64
91 | res_trafo | loading_percent | float64
92 | res_ext_grid | p_mw | float64
93 | res_ext_grid | q_mvar | float64
94 | res_load | p_mw | float64
95 | res_load | q_mvar | float64

## parameters
| version | format_version | converged | OPF_converged | name | f_hz | sn_mva
0 | 2.14.6 | 2.14.0 | TRUE | FALSE |  | 50 | 1