## bus
| name | vn_kv | type | zone | in_service
0 | bus_MV_245_0_node_0 | 20 | n |  | TRUE
1 | bus_MV_245_0_node_2 | 20 | n |  | TRUE
2 | bus_MV_245_0_node_4 | 20 | n |  | TRUE
3 | bus_MV_245_0_node_5 | 20 | n |  | TRUE
4 | bus_MV_245_0_node_3 | 20 | n |  | TRUE
5 | bus_MV_245_0_node_92 | 20 | n |  | TRUE
6 | bus_MV_245_0_node_71 | 20 | n |  | TRUE
7 | bus_MV_245_0_node_11 | 20 | n |  | TRUE
8 | bus_MV_245_0_node_10 | 20 | n |  | TRUE
9 | bus_MV_245_0_node_6 | 20 | n |  | TRUE
10 | bus_MV_245_0_node_55 | 20 | n |  | TRUE
11 | bus_MV_245_0_node_53 | 20 | n |  | TRUE
12 | bus_MV_245_0_node_15 | 20 | n |  | TRUE
13 | bus_MV_245_0_node_70 | 20 | n |  | TRUE
14 | bus_MV_245_0_node_9 | 20 | n |  | TRUE
15 | bus_MV_245_0_node_60 | 20 | n |  | TRUE
16 | bus_MV_245_0_node_33 | 20 | n |  | TRUE
17 | bus_MV_245_0_node_7 | 20 | n |  | TRUE
18 | bus_MV_245_0_node_8 | 20 | n |  | TRUE
19 | bus_MV_245_0_node_12 | 20 | n |  | TRUE
20 | bus_MV_245_0_node_52 | 20 | n |  | TRUE
21 | bus_MV_245_0_node_13 | 20 | n |  | TRUE
22 | bus_MV_245_0_node_51 | 20 | n |  | TRUE
23 | bus_MV_245_0_node_14 | 20 | n |  | TRUE
24 | bus_MV_245_0_node_50 | 20 | n |  | TRUE
25 | bus_MV_245_0_node_40 | 20 | n |  | TRUE
26 | bus_MV_245_0_node_16 | 20 | n |  | TRUE
27 | bus_MV_245_0_node_17 | 20 | n |  | TRUE
28 | bus_MV_245_0_node_18 | 20 | n |  | TRUE
29 | bus_MV_245_0_node_86 | 20 | n |  | TRUE
30 | bus_MV_245_0_node_87 | 20 | n |  | TRUE
31 | bus_MV_245_0_node_29 | 20 | n |  | TRUE
32 | bus_MV_245_0_node_25 | 20 | n |  | TRUE
33 | bus_MV_245_0_node_85 | 20 | n |  | TRUE
34 | bus_MV_245_0_node_24 | 20 | n |  | TRUE
35 | bus_MV_245_0_node_19 | 20 | n |  | TRUE
36 | bus_MV_245_0_node_20 | 20 | n |  | TRUE
37 | bus_MV_245_0_node_22 | 20 | n |  | TRUE
38 | bus_MV_245_0_node_43 | 20 | n |  | TRUE
39 | bus_MV_245_0_node_73 | 20 | n |  | TRUE
40 | bus_MV_245_0_node_23 | 20 | n |  | TRUE
41 | bus_MV_245_0_node_79 | 20 | n |  | TRUE
42 | bus_MV_245_0_node_80 | 20 | n |  | TRUE
43 | bus_MV_245_0_node_78 | 20 | n |  | TRUE
44 | bus_MV_245_0_node_21 | 20 | n |  | TRUE
45 | bus_MV_245_0_node_46 | 20 | n |  | TRUE
46 | bus_MV_245_0_node_95 | 20 | n |  | TRUE
47 | bus_MV_245_0_node_39 | 20 | n |  | TRUE
48 | bus_MV_245_0_node_45 | 20 | n |  | TRUE
49 | bus_MV_245_0_node_91 | 20 | n |  | TRUE
50 | bus_MV_245_0_node_47 | 20 | n |  | TRUE
51 | bus_MV_245_0_node_94 | 20 | n |  | TRUE
52 | bus_MV_245_0_node_61 | 20 | n |  | TRUE
53 | bus_MV_245_0_node_36 | 20 | n |  | TRUE
54 | bus_MV_245_0_node_44 | 20 | n |  | TRUE
55 | bus_MV_245_0_node_42 | 20 | n |  | TRUE
56 | bus_MV_245_0_node_63 | 20 | n |  | TRUE
57 | bus_MV_245_0_node_72 | 20 | n |  | TRUE
58 | bus_MV_245_0_node_74 | 20 | n |  | TRUE
59 | bus_MV_245_0_node_75 | 20 | n |  | TRUE
60 | bus_MV_245_0_node_76 | 20 | n |  | TRUE
61 | bus_MV_245_0_node_82 | 20 | n |  | TRUE
62 | bus_MV_245_0_node_81 | 20 | n |  | TRUE
63 | bus_MV_245_0_node_27 | 20 | n |  | TRUE
64 | bus_MV_245_0_node_26 | 20 | n |  | TRUE
65 | bus_MV_245_0_node_28 | 20 | n |  | TRUE
66 | bus_MV_245_0_node_30 | 20 | n |  | TRUE
67 | bus_MV_245_0_node_31 | 20 | n |  | TRUE
68 | bus_MV_245_0_node_32 | 20 | n |  | TRUE
69 | bus_MV_245_0_node_49 | 20 | n |  | TRUE
70 | bus_MV_245_0_node_59 | 20 | n |  | TRUE
71 | bus_MV_245_0_node_56 | 20 | n |  | TRUE
72 | bus_MV_245_0_node_57 | 20 | n |  | TRUE
73 | bus_MV_245_0_node_34 | 20 | n |  | TRUE
74 | bus_MV_245_0_node_35 | 20 | n |  | TRUE
75 | bus_MV_245_0_node_38 | 20 | n |  | TRUE
76 | bus_MV_245_0_node_37 | 20 | n |  | TRUE
77 | bus_MV_245_0_node_58 | 20 | n |  | TRUE
78 | bus_MV_245_0_node_48 | 20 | n |  | TRUE
79 | bus_MV_245_0_node_65 | 20 | n |  | TRUE
80 | bus_MV_245_0_node_68 | 20 | n |  | TRUE
81 | bus_MV_245_0_node_77 | 20 | n |  | TRUE
82 | bus_MV_245_0_node_64 | 20 | n |  | TRUE
83 | bus_MV_245_0_node_62 | 20 | n |  | TRUE
84 | bus_MV_245_0_node_67 | 20 | n |  | TRUE
85 | bus_MV_245_0_node_66 | 20 | n |  | TRUE
86 | bus_MV_245_0_node_90 | 20 | n |  | TRUE
87 | bus_MV_245_0_node_69 | 20 | n |  | TRUE
88 | bus_MV_245_0_node_84 | 20 | n |  | TRUE
89 | bus_MV_245_0_node_83 | 20 | n |  | TRUE
90 | bus_MV_245_0_node_93 | 20 | n |  | TRUE
91 | bus_MV_245_0_node_88 | 20 | n |  | TRUE
92 | bus_MV_245_0_node_89 | 20 | n |  | TRUE
93 | bus_HV_245_0_node_37 | 110 | n |  | TRUE

## load
| name | bus | p_mw | q_mvar | const_z_percent | const_i_percent | sn_mva | scaling | in_service | type
0 | MV_245_0_load_0 | 0 | 0.34379 | 0.1665 | 0 | 0 |  | 1 | TRUE | wye
1 | MV_245_0_load_92 | 5 | 0.18789 | 0.090998 | 0 | 0 |  | 1 | TRUE | wye
2 | MV_245_0_load_71 | 6 | 0.30979 | 0.15004 | 0 | 0 |  | 1 | TRUE | wye
3 | MV_245_0_load_10 | 8 | 0.31377 | 0.15196 | 0 | 0 |  | 1 | TRUE | wye
4 | MV_245_0_load_53 | 11 | 0.32901 | 0.15935 | 0 | 0 |  | 1 | TRUE | wye
5 | MV_245_0_load_15 | 12 | 0.19356 | 0.093748 | 0 | 0 |  | 1 | TRUE | wye
6 | MV_245_0_load_70 | 13 | 0.19033 | 0.092183 | 0 | 0 |  | 1 | TRUE | wye
7 | MV_245_0_load_60 | 15 | 0.33265 | 0.16111 | 0 | 0 |  | 1 | TRUE | wye
8 | MV_245_0_load_7 | 17 | 0.30495 | 0.14769 | 0 | 0 |  | 1 | TRUE | wye
9 | MV_245_0_load_12 | 19 | 0.1404 | 0.067997 | 0 | 0 |  | 1 | TRUE | wye
10 | MV_245_0_load_52 | 20 | 0.16418 | 0.079515 | 0 | 0 |  | 1 | TRUE | wye
11 | MV_245_0_load_51 | 22 | 0.22326 | 0.10813 | 0 | 0 |  | 1 | TRUE | wye
12 | MV_245_0_load_50 | 24 | 0.30795 | 0.14915 | 0 | 0 |  | 1 | TRUE | wye
13 | MV_245_0_load_40 | 25 | 0.4014 | 0.1944 | 0 | 0 |  | 1 | TRUE | wye
14 | MV_245_0_load_16 | 26 | 0.3072 | 0.14878 | 0 | 0 |  | 1 | TRUE | wye
15 | MV_245_0_load_87 | 30 | 0.39973 | 0.1936 | 0 | 0 |  | 1 | TRUE | wye
16 | MV_245_0_load_29 | 31 | 0.22073 | 0.1069 | 0 | 0 |  | 1 | TRUE | wye
17 | MV_245_0_load_85 | 33 | 0.10224 | 0.049517 | 0 | 0 |  | 1 | TRUE | wye
18 | MV_245_0_load_24 | 34 | 0.24103 | 0.11674 | 0 | 0 |  | 1 | TRUE | wye
19 | MV_245_0_load_19 | 35 | 0.25598 | 0.12398 | 0 | 0 |  | 1 | TRUE | wye
20 | MV_245_0_load_73 | 39 | 0.38911 | 0.18846 | 0 | 0 |  | 1 | TRUE | wye
21 | MV_245_0_load_78 | 43 | 0.40966 | 0.19841 | 0 | 0 |  | 1 | TRUE | wye
22 | MV_245_0_load_21 | 44 | 0.23538 | 0.114 | 0 | 0 |  | 1 | TRUE | wye
23 | MV_245_0_load_95 | 46 | 0.38253 | 0.18527 | 0 | 0 |  | 1 | TRUE | wye
24 | MV_245_0_load_91 | 49 | 0.34854 | 0.1688 | 0 | 0 |  | 1 | TRUE | wye
25 | MV_245_0_load_94 | 51 | 0.37565 | 0.18193 | 0 | 0 |  | 1 | TRUE | wye
26 | MV_245_0_load_61 | 52 | 0.29405 | 0.14241 | 0 | 0 |  | 1 | TRUE | wye
27 | MV_245_0_load_42 | 55 | 0.25713 | 0.12453 | 0 | 0 |  | 1 | TRUE | wye
28 | MV_245_0_load_72 | 57 | 0.30628 | 0.14834 | 0 | 0 |  | 1 | TRUE | wye
29 | MV_245_0_load_76 | 60 | 0.2862 | 0.13861 | 0 | 0 |  | 1 | TRUE | wye
30 | MV_245_0_load_82 | 61 | 0.3761 | 0.18215 | 0 | 0 |  | 1 | TRUE | wye
31 | MV_245_0_load_81 | 62 | 0.35325 | 0.17109 | 0 | 0 |  | 1 | TRUE | wye
32 | MV_245_0_load_26 | 64 | 0.17164 | 0.083131 | 0 | 0 |  | 1 | TRUE | wye
33 | MV_245_0_load_49 | 69 | 0.35738 | 0.17308 | 0 | 0 |  | 1 | TRUE | wye
34 | MV_245_0_load_59 | 70 | 0.18744 | 0.09078 | 0 | 0 |  | 1 | TRUE | wye
35 | MV_245_0_load_56 | 71 | 0.22687 | 0.10988 | 0 | 0 |  | 1 | TRUE | wye
36 | MV_245_0_load_57 | 72 | 0.32174 | 0.15583 | 0 | 0 |  | 1 | TRUE | wye
37 | MV_245_0_load_34 | 73 | 0.32305 | 0.15646 | 0 | 0 |  | 1 | TRUE | wye
38 | MV_245_0_load_58 | 77 | 0.29614 | 0.14343 | 0 | 0 |  | 1 | TRUE | wye
39 | MV_245_0_load_48 | 78 | 0.34271 | 0.16598 | 0 | 0 |  | 1 | TRUE | wye
40 | MV_245_0_load_77 | 81 | 0.39686 | 0.19221 | 0 | 0 |  | 1 | TRUE | wye
41 | MV_245_0_load_62 | 83 | 0.25174 | 0.12192 | 0 | 0 |  | 1 | TRUE | wye
42 | MV_245_0_load_66 | 85 | 0.33976 | 0.16455 | 0 | 0 |  | 1 | TRUE | wye
43 | MV_245_0_load_69 | 87 | 0.37479 | 0.18152 | 0 | 0 |  | 1 | TRUE | wye
44 | MV_245_0_load_83 | 89 | 0.20021 | 0.096969 | 0 | 0 |  | 1 | TRUE | wye
45 | MV_245_0_load_93 | 90 | 0.26488 | 0.12829 | 0 | 0 |  | 1 | TRUE | wye
46 | MV_245_0_load_88 | 91 | 0.32764 | 0.15868 | 0 | 0 |  | 1 | TRUE | wye

## ext_grid
| name | bus | vm_pu | va_degree | slack_weight | in_service
0 |  | 76 | 1 | 0 | 1 | TRUE

## line
| name | std_type | from_bus | to_bus | length_km | r_ohm_per_km | x_ohm_per_km | c_nf_per_km | g_us_per_km | max_i_ka | df | parallel | type | in_service
0 | MV_245_0_line_0 |  | 0 | 1 | 0.020353 | 0.445 | 0.132 | 190 | 0 | 0.22 | 1 | 1 | cs | TRUE
1 | MV_245_0_line_1 |  | 1 | 2 | 0.39872 | 0.445 | 0.132 | 190 | 0 | 0.22 | 1 | 1 | cs | TRUE
2 | MV_245_0_line_2 |  | 1 | 3 | 0.40313 | 0.445 | 0.132 | 190 | 0 | 0.22 | 1 | 1 | cs | TRUE
3 | MV_245_0_line_3 |  | 2 | 7 | 0.69496 | 0.445 | 0.132 | 190 | 0 | 0.22 | 1 | 1 | cs | TRUE
4 | MV_245_0_line_4 |  | 2 | 8 | 0.022648 | 0.445 | 0.132 | 190 | 0 | 0.22 | 1 | 1 | cs | TRUE
5 | MV_245_0_line_5 |  | 3 | 6 | 0.22241 | 0.445 | 0.132 | 190 | 0 | 0.22 | 1 | 1 | cs | TRUE
6 | MV_245_0_line_6 |  | 4 | 5 | 0.086547 | 0.445 | 0.132 | 190 | 0 | 0.22 | 1 | 1 | cs | TRUE
7 | MV_245_0_line_7 |  | 4 | 6 | 0.50385 | 0.5939 | 0.372 | 9.5 | 0 | 0.21 | 1 | 1 | ol | TRUE
8 | MV_245_0_line_8 |  | 6 | 12 | 0.25161 | 0.445 | 0.132 | 190 | 0 | 0.22 | 1 | 1 | cs | TRUE
9 | MV_245_0_line_9 |  | 7 | 13 | 0.10854 | 0.445 | 0.132 | 190 | 0 | 0.22 | 1 | 1 | cs | TRUE
10 | MV_245_0_line_10 |  | 8 | 14 | 0.011441 | 0.445 | 0.132 | 190 | 0 | 0.22 | 1 | 1 | cs | TRUE
11 | MV_245_0_line_11 |  | 9 | 10 | 0.21672 | 0.445 | 0.132 | 190 | 0 | 0.22 | 1 | 1 | cs | TRUE
12 | MV_245_0_line_12 |  | 9 | 11 | 0.095272 | 0.5939 | 0.372 | 9.5 | 0 | 0.21 | 1 | 1 | ol | TRUE
13 | MV_245_0_line_13 |  | 10 | 15 | 0.11625 | 0.2376 | 0.344 | 10.3 | 0 | 0.41 | 1 | 1 | ol | TRUE
14 | MV_245_0_line_14 |  | 10 | 16 | 0.19479 | 0.2376 | 0.344 | 10.3 | 0 | 0.41 | 1 | 1 | ol | TRUE
15 | MV_245_0_line_15 |  | 12 | 23 | 0.023244 | 0.445 | 0.132 | 190 | 0 | 0.22 | 1 | 1 | cs | TRUE
16 | MV_245_0_line_16 |  | 14 | 18 | 0.10316 | 0.445 | 0.132 | 190 | 0 | 0.22 | 1 | 1 | cs | TRUE
17 | MV_245_0_line_17 |  | 15 | 66 | 0.036506 | 0.122 | 0.112 | 304 | 0 | 0.421 | 1 | 1 | cs | TRUE
18 | MV_245_0_line_18 |  | 16 | 71 | 0.13135 | 0.2376 | 0.344 | 10.3 | 0 | 0.41 | 1 | 1 | ol | TRUE
19 | MV_245_0_line_19 |  | 17 | 18 | 0.11664 | 0.445 | 0.132 | 190 | 0 | 0.22 | 1 | 1 | cs | TRUE
20 | MV_245_0_line_20 |  | 19 | 20 | 0.40336 | 0.5939 | 0.372 | 9.5 | 0 | 0.21 | 1 | 1 | ol | TRUE
21 | MV_245_0_line_21 |  | 20 | 21 | 0.42046 | 0.5939 | 0.372 | 9.5 | 0 | 0.21 | 1 | 1 | ol | TRUE
22 | MV_245_0_line_22 |  | 20 | 22 | 0.30338 | 0.5939 | 0.372 | 9.5 | 0 | 0.21 | 1 | 1 | ol | TRUE
23 | MV_245_0_line_23 |  | 21 | 23 | 0.14087 | 0.445 | 0.132 | 190 | 0 | 0.22 | 1 | 1 | cs | TRUE
24 | MV_245_0_line_24 |  | 23 | 24 | 0.60636 | 0.5939 | 0.372 | 9.5 | 0 | 0.21 | 1 | 1 | ol | TRUE
25 | MV_245_0_line_25 |  | 24 | 25 | 0.1617 | 0.5939 | 0.372 | 9.5 | 0 | 0.21 | 1 | 1 | ol | TRUE
26 | MV_245_0_line_26 |  | 25 | 68 | 0.011151 | 0.445 | 0.132 | 190 | 0 | 0.22 | 1 | 1 | cs | TRUE
27 | MV_245_0_line_27 |  | 26 | 27 | 0.010998 | 0.445 | 0.132 | 190 | 0 | 0.22 | 1 | 1 | cs | TRUE
28 | MV_245_0_line_28 |  | 27 | 28 | 0.15417 | 0.445 | 0.132 | 190 | 0 | 0.22 | 1 | 1 | cs | TRUE
29 | MV_245_0_line_29 |  | 28 | 32 | 0.13763 | 0.445 | 0.132 | 190 | 0 | 0.22 | 1 | 1 | cs | TRUE
30 | MV_245_0_line_30 |  | 28 | 33 | 0.043218 | 0.445 | 0.132 | 190 | 0 | 0.22 | 1 | 1 | cs | TRUE
31 | MV_245_0_line_31 |  | 29 | 30 | 0.045099 | 0.445 | 0.132 | 190 | 0 | 0.22 | 1 | 1 | cs | TRUE
32 | MV_245_0_line_32 |  | 29 | 31 | 0.2343 | 0.5939 | 0.372 | 9.5 | 0 | 0.21 | 1 | 1 | ol | TRUE
33 | MV_245_0_line_33 |  | 31 | 63 | 0.089913 | 0.445 | 0.132 | 190 | 0 | 0.22 | 1 | 1 | cs | TRUE
34 | MV_245_0_line_34 |  | 31 | 32 | 0.087147 | 0.5939 | 0.372 | 9.5 | 0 | 0.21 | 1 | 1 | ol | TRUE
35 | MV_245_0_line_35 |  | 32 | 34 | 0.019071 | 0.445 | 0.132 | 190 | 0 | 0.22 | 1 | 1 | cs | TRUE
36 | MV_245_0_line_36 |  | 35 | 36 | 0.082456 | 0.445 | 0.132 | 190 | 0 | 0.22 | 1 | 1 | cs | TRUE
37 | MV_245_0_line_37 |  | 36 | 37 | 0.21783 | 0.445 | 0.132 | 190 | 0 | 0.22 | 1 | 1 | cs | TRUE
38 | MV_245_0_line_38 |  | 37 | 38 | 0.1389 | 0.445 | 0.132 | 190 | 0 | 0.22 | 1 | 1 | cs | TRUE
39 | MV_245_0_line_39 |  | 37 | 39 | 0.051063 | 0.5939 | 0.372 | 9.5 | 0 | 0.21 | 1 | 1 | ol | TRUE
40 | MV_245_0_line_40 |  | 38 | 54 | 0.12806 | 0.445 | 0.132 | 190 | 0 | 0.22 | 1 | 1 | cs | TRUE
41 | MV_245_0_line_41 |  | 38 | 55 | 0.024739 | 0.445 | 0.132 | 190 | 0 | 0.22 | 1 | 1 | cs | TRUE
42 | MV_245_0_line_42 |  | 38 | 48 | 0.17901 | 0.445 | 0.132 | 190 | 0 | 0.22 | 1 | 1 | cs | TRUE
43 | MV_245_0_line_43 |  | 39 | 58 | 0.045272 | 0.445 | 0.132 | 190 | 0 | 0.22 | 1 | 1 | cs | TRUE
44 | MV_245_0_line_44 |  | 40 | 41 | 0.67841 | 0.445 | 0.132 | 190 | 0 | 0.22 | 1 | 1 | cs | TRUE
45 | MV_245_0_line_45 |  | 40 | 42 | 0.197 | 0.445 | 0.132 | 190 | 0 | 0.22 | 1 | 1 | cs | TRUE
46 | MV_245_0_line_46 |  | 40 | 43 | 0.057102 | 0.5939 | 0.372 | 9.5 | 0 | 0.21 | 1 | 1 | ol | TRUE
47 | MV_245_0_line_47 |  | 40 | 44 | 0.11095 | 0.5939 | 0.372 | 9.5 | 0 | 0.21 | 1 | 1 | ol | TRUE
48 | MV_245_0_line_48 |  | 41 | 61 | 0.14429 | 0.5939 | 0.372 | 9.5 | 0 | 0.21 | 1 | 1 | ol | TRUE
49 | MV_245_0_line_49 |  | 42 | 62 | 0.049517 | 0.5939 | 0.372 | 9.5 | 0 | 0.21 | 1 | 1 | ol | TRUE
50 | MV_245_0_line_50 |  | 43 | 60 | 0.11829 | 0.5939 | 0.372 | 9.5 | 0 | 0.21 | 1 | 1 | ol | TRUE
51 | MV_245_0_line_51 |  | 45 | 46 | 0.01543 | 0.445 | 0.132 | 190 | 0 | 0.22 | 1 | 1 | cs | TRUE
52 | MV_245_0_line_52 |  | 45 | 47 | 0.13315 | 0.445 | 0.132 | 190 | 0 | 0.22 | 1 | 1 | cs | TRUE
53 | MV_245_0_line_53 |  | 47 | 52 | 0.017165 | 0.445 | 0.132 | 190 | 0 | 0.22 | 1 | 1 | cs | TRUE
54 | MV_245_0_line_54 |  | 47 | 53 | 0.069119 | 0.445 | 0.132 | 190 | 0 | 0.22 | 1 | 1 | cs | TRUE
55 | MV_245_0_line_55 |  | 48 | 49 | 0.006227 | 0.445 | 0.132 | 190 | 0 | 0.22 | 1 | 1 | cs | TRUE
56 | MV_245_0_line_56 |  | 48 | 50 | 0.31439 | 0.445 | 0.132 | 190 | 0 | 0.22 | 1 | 1 | cs | TRUE
57 | MV_245_0_line_57 |  | 49 | 86 | 0.007176 | 0.445 | 0.132 | 190 | 0 | 0.22 | 1 | 1 | cs | TRUE
58 | MV_245_0_line_58 |  | 50 | 51 | 0.045768 | 0.445 | 0.132 | 190 | 0 | 0.22 | 1 | 1 | cs | TRUE
59 | MV_245_0_line_59 |  | 53 | 73 | 0.032356 | 0.445 | 0.132 | 190 | 0 | 0.22 | 1 | 1 | cs | TRUE
60 | MV_245_0_line_60 |  | 54 | 56 | 0.35853 | 0.445 | 0.132 | 190 | 0 | 0.22 | 1 | 1 | cs | TRUE
61 | MV_245_0_line_61 |  | 54 | 57 | 0.016827 | 0.161 | 0.117 | 273 | 0 | 0.362 | 1 | 1 | cs | TRUE
62 | MV_245_0_line_62 |  | 56 | 82 | 0.45283 | 0.445 | 0.132 | 190 | 0 | 0.22 | 1 | 1 | cs | TRUE
63 | MV_245_0_line_63 |  | 56 | 83 | 0.046652 | 0.445 | 0.132 | 190 | 0 | 0.22 | 1 | 1 | cs | TRUE
64 | MV_245_0_line_64 |  | 57 | 75 | 0.12277 | 0.306 | 0.35 | 10 | 0 | 0.35 | 1 | 1 | ol | TRUE
65 | MV_245_0_line_65 |  | 58 | 59 | 0.030573 | 0.445 | 0.132 | 190 | 0 | 0.22 | 1 | 1 | cs | TRUE
66 | MV_245_0_line_66 |  | 59 | 60 | 0.048715 | 0.5939 | 0.372 | 9.5 | 0 | 0.21 | 1 | 1 | ol | TRUE
67 | MV_245_0_line_67 |  | 63 | 64 | 0.051509 | 0.5939 | 0.372 | 9.5 | 0 | 0.21 | 1 | 1 | ol | TRUE
68 | MV_245_0_line_68 |  | 64 | 65 | 0.058485 | 0.445 | 0.132 | 190 | 0 | 0.22 | 1 | 1 | cs | TRUE
69 | MV_245_0_line_69 |  | 65 | 66 | 0.19462 | 0.161 | 0.117 | 273 | 0 | 0.362 | 1 | 1 | cs | TRUE
70 | MV_245_0_line_70 |  | 65 | 67 | 0.2514 | 0.445 | 0.132 | 190 | 0 | 0.22 | 1 | 1 | cs | TRUE
71 | MV_245_0_line_71 |  | 67 | 68 | 0.29843 | 0.445 | 0.132 | 190 | 0 | 0.22 | 1 | 1 | cs | TRUE
72 | MV_245_0_line_72 |  | 67 | 69 | 0.037476 | 0.5939 | 0.372 | 9.5 | 0 | 0.21 | 1 | 1 | ol | TRUE
73 | MV_245_0_line_73 |  | 68 | 70 | 0.1794 | 0.5939 | 0.372 | 9.5 | 0 | 0.21 | 1 | 1 | ol | TRUE
74 | MV_245_0_line_74 |  | 71 | 72 | 0.16639 | 0.2376 | 0.344 | 10.3 | 0 | 0.41 | 1 | 1 | ol | TRUE
75 | MV_245_0_line_75 |  | 72 | 76 | 0.056355 | 0.122 | 0.112 | 304 | 0 | 0.421 | 1 | 1 | cs | TRUE
76 | MV_245_0_line_76 |  | 73 | 74 | 0.071535 | 0.5939 | 0.372 | 9.5 | 0 | 0.21 | 1 | 1 | ol | TRUE
77 | MV_245_0_line_77 |  | 74 | 75 | 0.24198 | 0.445 | 0.132 | 190 | 0 | 0.22 | 1 | 1 | cs | TRUE
78 | MV_245_0_line_78 |  | 75 | 78 | 0.064342 | 0.5939 | 0.372 | 9.5 | 0 | 0.21 | 1 | 1 | ol | TRUE
79 | MV_245_0_line_79 |  | 75 | 76 | 0.19206 | 0.122 | 0.112 | 304 | 0 | 0.421 | 1 | 1 | cs | TRUE
80 | MV_245_0_line_80 |  | 76 | 77 | 0.13198 | 0.5939 | 0.372 | 9.5 | 0 | 0.21 | 1 | 1 | ol | TRUE
81 | MV_245_0_line_81 |  | 79 | 80 | 1.231 | 0.445 | 0.132 | 190 | 0 | 0.22 | 1 | 1 | cs | TRUE
82 | MV_245_0_line_82 |  | 79 | 81 | 0.044739 | 0.5939 | 0.372 | 9.5 | 0 | 0.21 | 1 | 1 | ol | TRUE
83 | MV_245_0_line_83 |  | 79 | 82 | 0.67816 | 0.445 | 0.132 | 190 | 0 | 0.22 | 1 | 1 | cs | TRUE
84 | MV_245_0_line_84 |  | 80 | 88 | 0.76012 | 0.445 | 0.132 | 190 | 0 | 0.22 | 1 | 1 | cs | TRUE
85 | MV_245_0_line_85 |  | 80 | 89 | 0.007792 | 0.445 | 0.132 | 190 | 0 | 0.22 | 1 | 1 | cs | TRUE
86 | MV_245_0_line_86 |  | 82 | 84 | 0.32189 | 0.445 | 0.132 | 190 | 0 | 0.22 | 1 | 1 | cs | TRUE
87 | MV_245_0_line_87 |  | 82 | 85 | 0.061195 | 0.445 | 0.132 | 190 | 0 | 0.22 | 1 | 1 | cs | TRUE
88 | MV_245_0_line_88 |  | 84 | 87 | 0.01574 | 0.445 | 0.132 | 190 | 0 | 0.22 | 1 | 1 | cs | TRUE
89 | MV_245_0_line_89 |  | 86 | 92 | 0.14841 | 0.445 | 0.132 | 190 | 0 | 0.22 | 1 | 1 | cs | TRUE
90 | MV_245_0_line_90 |  | 88 | 90 | 0.032028 | 0.445 | 0.132 | 190 | 0 | 0.22 | 1 | 1 | cs | TRUE
91 | MV_245_0_line_91 |  | 91 | 92 | 0.041803 | 0.5939 | 0.372 | 9.5 | 0 | 0.21 | 1 | 1 | ol | TRUE

## trafo
| name | std_type | hv_bus | lv_bus | sn_mva | vn_hv_kv | vn_lv_kv | vk_percent | vkr_percent | pfe_kw | i0_percent | shift_degree | tap_side | tap_neutral | tap_min | tap_max | tap_step_percent | tap_step_degree | tap_pos | tap_phase_shifter | parallel | df | in_service
0 | MV_245_0_trafo_37 | 25 MVA 110/20 kV | 93 | 76 | 25 | 110 | 20 | 12 | 0.41 | 14 | 0.07 | 150 | hv | 0 | -9 | 9 | 1.5 | 0 | 0 | FALSE | 1 | 1 | TRUE

## bus_geodata
| x | y | coords
0 | 2706447.6031 | 1115652.454
1 | 2706436.6297 | 1115635.2947
2 | 2706148.4866 | 1115533.8759
3 | 2706677.526 | 1115568.7539
4 | 2706854.3012 | 1116216.3522
5 | 2706931.3297 | 1116240.6711
6 | 2706816.7544 | 1115713.8998
7 | 2705622.9197 | 1115343.8941
8 | 2706143.8584 | 1115556.0424
9 | 2706565.6505 | 1115347.8101
10 | 2706687.9884 | 1115242.2165
11 | 2706471.744 | 1115331.7382
12 | 2707040.1794 | 1115726.6945
13 | 2705542.1595 | 1115403.8257
14 | 2706154.4461 | 1115560.4529
15 | 2706803.5279 | 1115229.3987
16 | 2706702.8631 | 1115047.9976
17 | 2706225.9482 | 1115637.5889
18 | 2706117.681 | 1115643.1734
19 | 2707956.7752 | 1115828.2742
20 | 2707583.4386 | 1115675.5586
21 | 2707182.7457 | 1115802.9745
22 | 2707611.4251 | 1115373.4711
23 | 2707063.3293 | 1115729.4385
24 | 2707411.5585 | 1115233.046
25 | 2707260.1559 | 1115176.2614
26 | 2707089.2441 | 1114933.6715
27 | 2707096.8714 | 1114931.2491
28 | 2707049.852 | 1114831.0983
29 | 2706687.6549 | 1114773.5419
30 | 2706650.9963 | 1114799.5357
31 | 2706898.4681 | 1114875.7887
32 | 2706981.5084 | 1114902.2264
33 | 2707037.1287 | 1114872.4007
34 | 2706999.8652 | 1114907.5873
35 | 2706040.4451 | 1114409.8065
36 | 2706014.912 | 1114488.2103
37 | 2705938.8249 | 1114692.1333
38 | 2706032.7364 | 1114769.0026
39 | 2705894.0707 | 1114667.5466
40 | 2705738.0395 | 1114445.1467
41 | 2705355.3491 | 1114667.3368
42 | 2705617.3018 | 1114571.5785
43 | 2705757.8436 | 1114498.7043
44 | 2705788.1134 | 1114346.1345
45 | 2706552.1241 | 1114624.4396
46 | 2706538.0401 | 1114618.0435
47 | 2706489.8477 | 1114742.121
48 | 2706120.4585 | 1114625.4565
49 | 2706121.7084 | 1114619.3634
50 | 2706285.9892 | 1114589.3113
51 | 2706243.9941 | 1114570.8298
52 | 2706474.7078 | 1114734.032
53 | 2706456.9424 | 1114802.9044
54 | 2706129.0925 | 1114812.4502
55 | 2706022.4638 | 1114791.5151
56 | 2706117.7241 | 1114947.3157
57 | 2706141.4818 | 1114823.8745
58 | 2705854.1607 | 1114645.9579
59 | 2705826.276 | 1114633.2406
60 | 2705781.2462 | 1114614.6538
61 | 2705484.2015 | 1114732.275
62 | 2705618.3619 | 1114621.0843
63 | 2706872.4121 | 1114961.8403
64 | 2706855.4738 | 1115010.4842
65 | 2706839.0755 | 1115066.6202
66 | 2706840.0446 | 1115231.0434
67 | 2706993.7138 | 1115103.6719
68 | 2707251.6259 | 1115169.0503
69 | 2706970.0463 | 1115132.7285
70 | 2707331.136 | 1115008.2316
71 | 2706572.7203 | 1115030.2632
72 | 2706407.5563 | 1115010.1297
73 | 2706442.8522 | 1114832.0424
74 | 2706398.9174 | 1114888.4962
75 | 2706250.7706 | 1114879.803
76 | 2706352.0652 | 1115000.3015
77 | 2706343.3428 | 1115131.9888
78 | 2706282.8518 | 1114824.0296
79 | 2705624.9141 | 1114813.1884
80 | 2705182.5778 | 1115240.1365
81 | 2705636.4019 | 1114856.4274
82 | 2705934.5941 | 1115000.7355
83 | 2706152.6776 | 1114978.3254
84 | 2706086.6462 | 1115221.9704
85 | 2705874.2847 | 1114993.5326
86 | 2706122.9136 | 1114612.2911
87 | 2706101.6376 | 1115217.9525
88 | 2705356.6748 | 1114952.5871
89 | 2705190.0692 | 1115242.3568
90 | 2705349.8435 | 1114977.6734
91 | 2706200.8108 | 1114468.107
92 | 2706159.0691 | 1114470.3662
93 | 2706352.0652 | 1115000.3015

## line_std_types
| c_nf_per_km | r_ohm_per_km | x_ohm_per_km | max_i_ka | type | q_mm2 | alpha | voltage_rating
NAYY 4x50 SE | 210 | 0.642 | 0.083 | 0.142 | cs | 50 | 0.00403 | LV
NAYY 4x120 SE | 264 | 0.225 | 0.08 | 0.242 | cs | 120 | 0.00403 | LV
NAYY 4x150 SE | 261 | 0.208 | 0.08 | 0.27 | cs | 150 | 0.00403 | LV
NA2XS2Y 1x95 RM/25 12/20 kV | 216 | 0.313 | 0.132 | 0.252 | cs | 95 | 0.00403 | MV
NA2XS2Y 1x185 RM/25 12/20 kV | 273 | 0.161 | 0.117 | 0.362 | cs | 185 | 0.00403 | MV
NA2XS2Y 1x240 RM/25 12/20 kV | 304 | 0.122 | 0.112 | 0.421 | cs | 240 | 0.00403 | MV
NA2XS2Y 1x95 RM/25 6/10 kV | 315 | 0.313 | 0.123 | 0.249 | cs | 95 | 0.00403 | MV
NA2XS2Y 1x185 RM/25 6/10 kV | 406 | 0.161 | 0.11 | 0.358 | cs | 185 | 0.00403 | MV
NA2XS2Y 1x240 RM/25 6/10 kV | 456 | 0.122 | 0.105 | 0.416 | cs | 240 | 0.00403 | MV
NA2XS2Y 1x150 RM/25 12/20 kV | 250 | 0.206 | 0.116 | 0.319 | cs | 150 | 0.00403 | MV
NA2XS2Y 1x120 RM/25 12/20 kV | 230 | 0.253 | 0.119 | 0.283 | cs | 120 | 0.00403 | MV
NA2XS2Y 1x70 RM/25 12/20 kV | 190 | 0.443 | 0.132 | 0.22 | cs | 70 | 0.00403 | MV
NA2XS2Y 1x150 RM/25 6/10 kV | 360 | 0.206 | 0.11 | 0.315 | cs | 150 | 0.00403 | MV
NA2XS2Y 1x120 RM/25 6/10 kV | 340 | 0.253 | 0.113 | 0.28 | cs | 120 | 0.00403 | MV
NA2XS2Y 1x70 RM/25 6/10 kV | 280 | 0.443 | 0.123 | 0.217 | cs | 70 | 0.00403 | MV
N2XS(FL)2Y 1x120 RM/35 64/110 kV | 112 | 0.153 | 0.166 | 0.366 | cs | 120 | 0.00393 | HV
N2XS(FL)2Y 1x185 RM/35 64/110 kV | 125 | 0.099 | 0.156 | 0.457 | cs | 185 | 0.00393 | HV
N2XS(FL)2Y 1x240 RM/35 64/110 kV | 135 | 0.075 | 0.149 | 0.526 | cs | 240 | 0.00393 | HV
N2XS(FL)2Y 1x300 RM/35 64/110 kV | 144 | 0.06 | 0.144 | 0.588 | cs | 300 | 0.00393 | HV
15-AL1/3-ST1A 0.4 | 11 | 1.8769 | 0.35 | 0.105 | ol | 16 | 0.00403 | LV
24-AL1/4-ST1A 0.4 | 11.25 | 1.2012 | 0.335 | 0.14 | ol | 24 | 0.00403 | LV
48-AL1/8-ST1A 0.4 | 12.2 | 0.5939 | 0.3 | 0.21 | ol | 48 | 0.00403 | LV
94-AL1/15-ST1A 0.4 | 13.2 | 0.306 | 0.29 | 0.35 | ol | 94 | 0.00403 | LV
34-AL1/6-ST1A 10.0 | 9.7 | 0.8342 | 0.36 | 0.17 | ol | 34 | 0.00403 | MV
48-AL1/8-ST1A 10.0 | 10.1 | 0.5939 | 0.35 | 0.21 | ol | 48 | 0.00403 | MV
70-AL1/11-ST1A 10.0 | 10.4 | 0.4132 | 0.339 | 0.29 | ol | 70 | 0.00403 | MV
94-AL1/15-ST1A 10.0 | 10.75 | 0.306 | 0.33 | 0.35 | ol | 94 | 0.00403 | MV
122-AL1/20-ST1A 10.0 | 11.1 | 0.2376 | 0.323 | 0.41 | ol | 122 | 0.00403 | MV
149-AL1/24-ST1A 10.0 | 11.25 | 0.194 | 0.315 | 0.47 | ol | 149 | 0.00403 | MV
34-AL1/6-ST1A 20.0 | 9.15 | 0.8342 | 0.382 | 0.17 | ol | 34 | 0.00403 | MV
48-AL1/8-ST1A 20.0 | 9.5 | 0.5939 | 0.372 | 0.21 | ol | 48 | 0.00403 | MV
70-AL1/11-ST1A 20.0 | 9.7 | 0.4132 | 0.36 | 0.29 | ol | 70 | 0.00403 | MV
94-AL1/15-ST1A 20.0 | 10 | 0.306 | 0.35 | 0.35 | ol | 94 | 0.00403 | MV
122-AL1/20-ST1A 20.0 | 10.3 | 0.2376 | 0.344 | 0.41 | ol | 122 | 0.00403 | MV
149-AL1/24-ST1A 20.0 | 10.5 | 0.194 | 0.337 | 0.47 | ol | 149 | 0.00403 | MV
184-AL1/30-ST1A 20.0 | 10.75 | 0.1571 | 0.33 | 0.535 | ol | 184 | 0.00403 | MV
243-AL1/39-ST1A 20.0 | 11 | 0.1188 | 0.32 | 0.645 | ol | 243 | 0.00403 | MV
48-AL1/8-ST1A 110.0 | 8 | 0.5939 | 0.46 | 0.21 | ol | 48 | 0.00403 | HV
70-AL1/11-ST1A 110.0 | 8.4 | 0.4132 | 0.45 | 0.29 | ol | 70 | 0.00403 | HV
94-AL1/15-ST1A 110.0 | 8.65 | 0.306 | 0.44 | 0.35 | ol | 94 | 0.00403 | HV
122-AL1/20-ST1A 110.0 | 8.5 | 0.2376 | 0.43 | 0.41 | ol | 122 | 0.00403 | HV
149-AL1/24-ST1A 110.0 | 8.75 | 0.194 | 0.41 | 0.47 | ol | 149 | 0.00403 | HV
184-AL1/30-ST1A 110.0 | 8.8 | 0.1571 | 0.4 | 0.535 | ol | 184 | 0.00403 | HV
243-AL1/39-ST1A 110.0 | 9 | 0.1188 | 0.39 | 0.645 | ol | 243 | 0.00403 | HV
305-AL1/39-ST1A 110.0 | 9.2 | 0.0949 | 0.38 | 0.74 | ol | 305 | 0.00403 | HV
490-AL1/64-ST1A 110.0 | 9.75 | 0.059 | 0.37 | 0.96 | ol | 490 | 0.00403 | HV
679-AL1/86-ST1A 110.0 | 9.95 | 0.042 | 0.36 | 1.15 | ol | 679 | 0.00403 | HV
490-AL1/64-ST1A 220.0 | 10 | 0.059 | 0.285 | 0.96 | ol | 490 | 0.00403 | HV
679-AL1/86-ST1A 220.0 | 11.7 | 0.042 | 0.275 | 1.15 | ol | 679 | 0.00403 | HV
490-AL1/64-ST1A 380.0 | 11 | 0.059 | 0.253 | 0.96 | ol | 490 | 0.00403 | HV
679-AL1/86-ST1A 380.0 | 14.6 | 0.042 | 0.25 | 1.15 | ol | 679 | 0.00403 | HV

## trafo_std_types
| i0_percent | pfe_kw | vkr_percent | sn_mva | vn_lv_kv | vn_hv_kv | vk_percent | shift_degree | vector_group | tap_side | tap_neutral | tap_min | tap_max | tap_step_degree | tap_step_percent | tap_phase_shifter
160 MVA 380/110 kV | 0.06 | 60 | 0.25 | 160 | 110 | 380 | 12.2 | 0 | Yy0 | hv | 0 | -9 | 9 | 0 | 1.5 | FALSE
100 MVA 220/110 kV | 0.06 | 55 | 0.26 | 100 | 110 | 220 | 12 | 0 | Yy0 | hv | 0 | -9 | 9 | 0 | 1.5 | FALSE
63 MVA 110/20 kV | 0.04 | 22 | 0.32 | 63 | 20 | 110 | 18 | 150 | YNd5 | hv | 0 | -9 | 9 | 0 | 1.5 | FALSE
40 MVA 110/20 kV | 0.05 | 18 | 0.34 | 40 | 20 | 110 | 16.2 | 150 | YNd5 | hv | 0 | -9 | 9 | 0 | 1.5 | FALSE
25 MVA 110/20 kV | 0.07 | 14 | 0.41 | 25 | 20 | 110 | 12 | 150 | YNd5 | hv | 0 | -9 | 9 | 0 | 1.5 | FALSE
63 MVA 110/10 kV | 0.04 | 22 | 0.32 | 63 | 10 | 110 | 18 | 150 | YNd5 | hv | 0 | -9 | 9 | 0 | 1.5 | FALSE
40 MVA 110/10 kV | 0.05 | 18 | 0.34 | 40 | 10 | 110 | 16.2 | 150 | YNd5 | hv | 0 | -9 | 9 | 0 | 1.5 | FALSE
25 MVA 110/10 kV | 0.07 | 14 | 0.41 | 25 | 10 | 110 | 12 | 150 | YNd5 | hv | 0 | -9 | 9 | 0 | 1.5 | FALSE
0.25 MVA 20/0.4 kV | 0.32 | 0.8 | 1.44 | 0.25 | 0.4 | 20 | 6 | 150 | Yzn5 | hv | 0 | -2 | 2 | 0 | 2.5 | FALSE
0.4 MVA 20/0.4 kV | 0.3375 | 1.35 | 1.425 | 0.4 | 0.4 | 20 | 6 | 150 | Dyn5 | hv | 0 | -2 | 2 | 0 | 2.5 | FALSE
0.63 MVA 20/0.4 kV | 0.2619 | 1.65 | 1.206 | 0.63 | 0.4 | 20 | 6 | 150 | Dyn5 | hv | 0 | -2 | 2 | 0 | 2.5 | FALSE
0.25 MVA 10/0.4 kV | 0.24 | 0.6 | 1.2 | 0.25 | 0.4 | 10 | 4 | 150 | Dyn5 | hv | 0 | -2 | 2 | 0 | 2.5 | FALSE
0.4 MVA 10/0.4 kV | 0.2375 | 0.95 | 1.325 | 0.4 | 0.4 | 10 | 4 | 150 | Dyn5 | hv | 0 | -2 | 2 | 0 | 2.5 | FALSE
0.63 MVA 10/0.4 kV | 0.1873 | 1.18 | 1.0794 | 0.63 | 0.4 | 10 | 4 | 150 | Dyn5 | hv | 0 | -2 | 2 | 0 | 2.5 | FALSE

## trafo3w_std_types
| sn_hv_mva | sn_mv_mva | sn_lv_mva | vn_hv_kv | vn_mv_kv | vn_lv_kv | vk_hv_percent | vk_mv_percent | vk_lv_percent | vkr_hv_percent | vkr_mv_percent | vkr_lv_percent | pfe_kw | i0_percent | shift_mv_degree | shift_lv_degree | vector_group | tap_side | tap_neutral | tap_min | tap_max | tap_step_percent
63/25/38 MVA 110/20/10 kV | 63 | 25 | 38 | 110 | 20 | 10 | 10.4 | 10.4 | 10.4 | 0.28 | 0.32 | 0.35 | 35 | 0.89 | 0 | 0 | YN0yn0yn0 | hv | 0 | -10 | 10 | 1.2
63/25/38 MVA 110/10/10 kV | 63 | 25 | 38 | 110 | 10 | 10 | 10.4 | 10.4 | 10.4 | 0.28 | 0.32 | 0.35 | 35 | 0.89 | 0 | 0 | YN0yn0yn0 | hv | 0 | -10 | 10 | 1.2

## fuse_std_types
| fuse_type | i_rated_a | t_avg | t_min | t_total | x_avg | x_min | x_total
HV 100A | HV 100A | 100 | 0 | [10.0, 3.64, 0.854, 0.281, 0.1, 0.0531, 0.022, 0.01] | [10.0, 4.267, 1.21, 0.403, 0.1, 0.058, 0.022, 0.01] | 0 | [300.0, 350.0, 450.0, 550.0, 700.0, 850.0, 1200.0, 1752.0] | [600.0, 700.0, 900.0, 1150.0, 1665.0, 2000.0, 3000.0, 4313.0]
HV 10A | HV 10A | 10 | 0 | [10.0, 1675.0, 0.344, 0.156, 0.1, 0.0417, 0.0171, 0.01] | [10.0, 1.3, 0.3, 0.155, 0.1, 0.0555, 0.023, 0.01] | 0 | [30.0, 32.0, 35.0, 37.0, 39.0, 50.0, 70.0, 88.0] | [60.0, 70.0, 80.0, 87.0, 94.0, 110.0, 150.0, 216.0]
HV 125A | HV 125A | 125 | 0 | [10.0, 1.82, 0.344, 0.1, 0.0467, 0.0269, 0.01] | [10.0, 2.478, 0.426, 0.1, 0.0427, 0.0211, 0.01] | 0 | [375.0, 500.0, 700.0, 925.0, 1200.0, 1500.0, 2341.0] | [750.0, 1000.0, 1500.0, 2200.0, 3000.0, 4000.0, 5765.0]
HV 160A | HV 160A | 160 | 0 | [10.0, 4.15, 1.03, 0.198, 0.1, 0.051, 0.0172, 0.01] | [10.0, 2.3, 0.734, 0.274, 0.1, 0.046, 0.0177, 0.01] | 0 | [480.0, 550.0, 700.0, 1000.0, 1260.0, 1600.0, 2500.0, 3227.0] | [960.0, 1300.0, 1700.0, 2200.0, 2996.0, 4000.0, 6000.0, 7946.0]
HV 16A | HV 16A | 16 | 0 | [10.0, 0.352, 0.164, 0.1, 0.0649, 0.0342, 0.01] | [10.0, 2.34, 0.722, 0.181, 0.1, 0.055, 0.0296, 0.01] | 0 | [48.0, 60.0, 65.0, 71.0, 80.0, 100.0, 162.0] | [96.0, 110.0, 125.0, 150.0, 168.0, 200.0, 250.0, 398.0]
HV 200A | HV 200A | 200 | 0 | [10.0, 4.267, 1.21, 0.403, 0.1, 0.058, 0.022, 0.01] | [10.0, 3.73, 1.654, 0.328, 0.1, 0.0531, 0.019, 0.01] | 0 | [600.0, 700.0, 900.0, 1150.0, 1665.0, 2000.0, 3000.0, 4313.0] | [1200.0, 1500.0, 1800.0, 2700.0, 3960.0, 5000.0, 7500.0, 10620.0]
HV 20A | HV 20A | 20 | 0 | [10.0, 1.3, 0.3, 0.155, 0.1, 0.0555, 0.023, 0.01] | [10.0, 1.3, 0.161, 0.1, 0.0611, 0.0399, 0.0141, 0.01] | 0 | [60.0, 70.0, 80.0, 87.0, 94.0, 110.0, 150.0, 216.0] | [120.0, 150.0, 200.0, 223.0, 260.0, 300.0, 450.0, 532.0]
HV 25A | HV 25A | 25 | 0 | [10.0, 2.512, 0.833, 0.299, 0.1, 0.0372, 0.0223, 0.01] | [10.0, 3.125, 0.597, 0.198, 0.1, 0.0378, 0.022, 0.01] | 0 | [75.0, 82.0, 90.0, 100.0, 124.0, 170.0, 200.0, 289.0] | [150.0, 170.0, 210.0, 250.0, 294.0, 400.0, 500.0, 711.0]
HV 31.5A | HV 31.5A | 31.5 | 0 | [10.0, 2.34, 0.722, 0.181, 0.1, 0.055, 0.0296, 0.01] | [10.0, 2.84, 0.368, 0.164, 0.1, 0.0621, 0.0378, 0.0195, 0.01] | 0 | [95.0, 110.0, 125.0, 150.0, 165.0, 200.0, 250.0, 390.0] | [189.0, 220.0, 300.0, 350.0, 393.0, 450.0, 530.0, 700.0, 960.0]
HV 40A | HV 40A | 40 | 0 | [10.0, 1.3, 0.161, 0.1, 0.0611, 0.0399, 0.0141, 0.01] | [10.0, 2.05, 0.369, 0.198, 0.1, 0.051, 0.0298, 0.01] | 0 | [120.0, 150.0, 200.0, 223.0, 260.0, 300.0, 450.0, 532.0] | [240.0, 300.0, 400.0, 450.0, 530.0, 650.0, 800.0, 1311.0]
HV 50A | HV 50A | 50 | 0 | [10.0, 3.215, 0.597, 0.198, 0.1, 0.0378, 0.022, 0.01] | [10.0, 3.64, 0.854, 0.281, 0.1, 0.0531, 0.022, 0.01] | 0 | [150.0, 170.0, 210.0, 250.0, 294.0, 400.0, 500.0, 711.0] | [300.0, 350.0, 450.0, 550.0, 700.0, 850.0, 1200.0, 1752.0]
HV 6.3A | HV 6.3A | 6.3 | 0 | [10.0, 1.39, 0.344, 0.168, 0.1, 0.056, 0.0263, 0.01] | [10.0, 1.711, 0.516, 0.198, 0.1, 0.0634, 0.0303, 0.01] | 0 | [19.0, 19.5, 20.4, 20.8, 22.0, 25.0, 32.0, 48.0] | [38.0, 40.0, 43.0, 48.0, 53.0, 60.0, 75.0, 118.0]
HV 63A | HV 63A | 63 | 0 | [10.0, 2.84, 0.368, 0.164, 0.1, 0.0621, 0.0378, 0.0195, 0.01] | [10.0, 1.82, 0.344, 0.1, 0.0467, 0.0269, 0.01] | 0 | [189.0, 220.0, 300.0, 350.0, 393.0, 450.0, 530.0, 700.0, 961.0] | [378.0, 500.0, 700.0, 934.0, 1200.0, 1500.0, 2366.0]
HV 80A | HV 80A | 80 | 0 | [10.0, 2.05, 0.369, 0.198, 0.1, 0.051, 0.0298, 0.01] | [10.0, 4.15, 1.03, 0.198, 0.1, 0.051, 0.0172, 0.01] | 0 | [240.0, 300.0, 400.0, 450.0, 530.0, 650.0, 800.0, 1311.0] | [480.0, 550.0, 700.0, 1000.0, 1260.0, 1600.0, 2500.0, 3227.0]
Siemens NH-1-100 | Siemens NH-1-100 | 100 | [5400.0, 2000.0, 400.0, 20.0, 1.0, 0.2, 0.012, 0.004] | 0 | 0 | [150.0, 190.0, 250.0, 430.0, 900.0, 1250.0, 2700.0, 3600.0] | 0 | 0
Siemens NH-1-125 | Siemens NH-1-125 | 125 | [4800.0, 120.0, 7.0, 0.1, 0.004] | 0 | 0 | [180.0, 400.0, 740.0, 2000.0, 4250.0] | 0 | 0
Siemens NH-1-16 | Siemens NH-1-16 | 16 | [4000.0, 400.0, 2.0, 0.1, 0.04, 0.01] | 0 | 0 | [26.0, 35.0, 75.0, 150.0, 200.0, 300.0] | 0 | 0
Siemens NH-1-160 | Siemens NH-1-160 | 160 | [4800.0, 120.0, 7.0, 0.1, 0.004] | 0 | 0 | [210.0, 500.0, 900.0, 2300.0, 5000.0] | 0 | 0
Siemens NH-1-25 | Siemens NH-1-25 | 25 | [4000.0, 1000.0, 10.0, 0.2, 0.02, 0.01] | 0 | 0 | [40.0, 50.0, 100.0, 210.0, 400.0, 500.0] | 0 | 0
Siemens NH-1-50 | Siemens NH-1-50 | 50 | [4000.0, 40.0, 4.0, 1.0, 0.02, 0.01] | 0 | 0 | [86.0, 200.0, 300.0, 400.0, 1000.0, 1280.0] | 0 | 0
Siemens NH-1-63 | Siemens NH-1-63 | 63 | [4000.0, 100.0, 10.0, 2.0, 0.04, 0.01] | 0 | 0 | [100.0, 200.0, 300.0, 400.0, 1000.0, 1500.0] | 0 | 0
Siemens NH-1-80 | Siemens NH-1-80 | 80 | [4800.0, 120.0, 7.0, 0.1, 0.01] | 0 | 0 | [150.58, 250.0, 450.0, 1150.0, 2470.0] | 0 | 0
Siemens NH-2-1000 | Siemens NH-2-1000 | 1000 | [4800.0, 120.0, 7.0, 0.1, 0.004] | 0 | 0 | [1900.0, 3500.0, 8400.0, 24000.0, 52000.0] | 0 | 0
Siemens NH-2-200 | Siemens NH-2-200 | 200 | [4800.0, 120.0, 7.0, 0.1, 0.004] | 0 | 0 | [280.0, 650.0, 1200.0, 3000.0, 7000.0] | 0 | 0
Siemens NH-2-224 | Siemens NH-2-224 | 224 | [4800.0, 120.0, 7.0, 0.2, 0.04, 0.004] | 0 | 0 | [400.0, 750.0, 1453.0, 3025.0, 4315.0, 7600.0] | 0 | 0
Siemens NH-2-250 | Siemens NH-2-250 | 250 | [4800.0, 120.0, 7.0, 0.1, 0.004] | 0 | 0 | [450.0, 800.0, 1650.0, 4000.0, 8500.0] | 0 | 0
Siemens NH-2-315 | Siemens NH-2-315 | 315 | [4800.0, 120.0, 7.0, 0.1, 0.004] | 0 | 0 | [550.0, 920.0, 1900.0, 5000.0, 11000.0] | 0 | 0
Siemens NH-2-355 | Siemens NH-2-355 | 355 | [4800.0, 120.0, 6.0, 0.1, 0.004] | 0 | 0 | [650.0, 1116.27, 2350.0, 5840.0, 12790.0] | 0 | 0
Siemens NH-2-400 | Siemens NH-2-400 | 400 | [4800.0, 120.0, 7.0, 0.1, 0.004] | 0 | 0 | [720.0, 1350.0, 2800.0, 6500.0, 15000.0] | 0 | 0
Siemens NH-2-425 | Siemens NH-2-425 | 425 | [4800.0, 120.0, 7.0, 0.1, 0.004] | 0 | 0 | [850.0, 1500.0, 3050.0, 7500.0, 16500.0] | 0 | 0
Siemens NH-2-630 | Siemens NH-2-630 | 630 | [4800.0, 120.0, 7.0, 0.1, 0.004] | 0 | 0 | [1200.0, 2000.0, 4800.0, 12000.0, 26000.0] | 0 | 0

## res_bus
| vm_pu | va_degree | p_mw | q_mvar
0 | 0.98814 | -0.12236 | 0.34379 | 0.1665
1 | 0.98815 | -0.12244 | 0 | 0
2 | 0.98774 | -0.11925 | 0 | 0
3 | 0.98874 | -0.12711 | 0 | 0
4 | 0.98888 | -0.13084 | 0 | 0
5 | 0.98886 | -0.13065 | 0.18789 | 0.090998
6 | 0.98907 | -0.12957 | 0.30979 | 0.15004
7 | 0.98757 | -0.11811 | 0 | 0
8 | 0.98772 | -0.11909 | 0.31377 | 0.15196
9 | 0.99688 | -0.098203 | 0 | 0
10 | 0.99697 | -0.099024 | 0 | 0
11 | 0.99682 | -0.098584 | 0.32901 | 0.15935
12 | 0.9896 | -0.13375 | 0.19356 | 0.093748
13 | 0.98754 | -0.11787 | 0.19033 | 0.092183
14 | 0.98771 | -0.11905 | 0 | 0
15 | 0.99634 | -0.12024 | 0.33265 | 0.16111
16 | 0.99809 | -0.06139 | 0 | 0
17 | 0.98763 | -0.11826 | 0.30495 | 0.14769
18 | 0.98767 | -0.11869 | 0 | 0
19 | 0.98901 | -0.13679 | 0.1404 | 0.067997
20 | 0.98912 | -0.13609 | 0.16418 | 0.079515
21 | 0.98956 | -0.13331 | 0 | 0
22 | 0.98899 | -0.13693 | 0.22326 | 0.10813
23 | 0.98965 | -0.13419 | 0 | 0
24 | 0.99243 | -0.11314 | 0.30795 | 0.14915
25 | 0.99327 | -0.10693 | 0.4014 | 0.1944
26 | 0.9951 | -0.12584 | 0.3072 | 0.14878
27 | 0.99511 | -0.12588 | 0 | 0
28 | 0.99517 | -0.12643 | 0 | 0
29 | 0.99517 | -0.12747 | 0 | 0
30 | 0.99514 | -0.12725 | 0.39973 | 0.1936
31 | 0.99535 | -0.1263 | 0.22073 | 0.1069
32 | 0.99524 | -0.12706 | 0 | 0
33 | 0.99516 | -0.12638 | 0.10224 | 0.049517
34 | 0.99523 | -0.127 | 0.24103 | 0.11674
35 | 0.99744 | -0.023205 | 0.25598 | 0.12398
36 | 0.99747 | -0.023454 | 0 | 0
37 | 0.99754 | -0.024061 | 0 | 0
38 | 0.99794 | -0.027629 | 0 | 0
39 | 0.99733 | -0.025434 | 0.38911 | 0.18846
40 | 0.9966 | -0.028065 | 0 | 0
41 | 0.99627 | -0.025348 | 0 | 0
42 | 0.99651 | -0.027257 | 0 | 0
43 | 0.9967 | -0.027291 | 0.40966 | 0.19841
44 | 0.99655 | -0.028383 | 0.23538 | 0.114
45 | 0.99881 | -0.0076659 | 0 | 0
46 | 0.9988 | -0.0075953 | 0.38253 | 0.18527
47 | 0.99887 | -0.00826 | 0 | 0
48 | 0.9977 | -0.025533 | 0 | 0
49 | 0.9977 | -0.025484 | 0.34854 | 0.1688
50 | 0.99755 | -0.024211 | 0 | 0
51 | 0.99753 | -0.024006 | 0.37565 | 0.18193
52 | 0.99887 | -0.0081997 | 0.29405 | 0.14241
53 | 0.99893 | -0.0087997 | 0 | 0
54 | 0.99853 | -0.032759 | 0 | 0
55 | 0.99794 | -0.027553 | 0.25713 | 0.12453
56 | 0.99771 | -0.026947 | 0 | 0
57 | 0.99858 | -0.032187 | 0.30628 | 0.14834
58 | 0.99724 | -0.024595 | 0 | 0
59 | 0.99717 | -0.024026 | 0 | 0
60 | 0.99702 | -0.025099 | 0.2862 | 0.13861
61 | 0.99617 | -0.026009 | 0.3761 | 0.18215
62 | 0.99648 | -0.02747 | 0.35325 | 0.17109
63 | 0.99549 | -0.12762 | 0 | 0
64 | 0.99562 | -0.12676 | 0.17164 | 0.083131
65 | 0.99573 | -0.12773 | 0 | 0
66 | 0.99626 | -0.12172 | 0 | 0
67 | 0.99456 | -0.11787 | 0 | 0
68 | 0.99332 | -0.1073 | 0 | 0
69 | 0.99454 | -0.11804 | 0.35738 | 0.17308
70 | 0.99325 | -0.10772 | 0.18744 | 0.09078
71 | 0.99885 | -0.036061 | 0.22687 | 0.10988
72 | 0.99984 | -0.0027894 | 0.32174 | 0.15583
73 | 0.99896 | -0.0090498 | 0.32305 | 0.15646
74 | 0.9991 | -0.0081447 | 0 | 0
75 | 0.99941 | -0.010899 | 0 | 0
76 | 1 | 0 | -13.738 | -6.3988
77 | 0.99992 | -0.0004732 | 0.29614 | 0.14343
78 | 0.99936 | -0.011166 | 0.34271 | 0.16598
79 | 0.99607 | -0.016053 | 0 | 0
80 | 0.99535 | -0.011793 | 0 | 0
81 | 0.99604 | -0.016269 | 0.39686 | 0.19221
82 | 0.99681 | -0.020652 | 0 | 0
83 | 0.99769 | -0.026807 | 0.25174 | 0.12192
84 | 0.99665 | -0.019286 | 0 | 0
85 | 0.99678 | -0.020405 | 0.33976 | 0.16455
86 | 0.9977 | -0.025458 | 0 | 0
87 | 0.99664 | -0.019215 | 0.37479 | 0.18152
88 | 0.9951 | -0.0098379 | 0 | 0
89 | 0.99535 | -0.011775 | 0.20021 | 0.096969
90 | 0.99509 | -0.0097362 | 0.26488 | 0.12829
91 | 0.99761 | -0.025057 | 0.32764 | 0.15868
92 | 0.99763 | -0.02489 | 0 | 0
93 | 0.99997 | 149.9981 | 0 | 0

## res_line
| p_from_mw | q_from_mvar | p_to_mw | q_to_mvar | pl_mw | ql_mvar | i_from_ka | i_to_ka | i_ka | vm_from_pu | va_from_degree | vm_to_pu | va_to_degree | loading_percent
0 | -0.34379 | -0.1665 | 0.34379 | 0.16603 | 3.3818e-06 | -0.00047349 | 0.011159 | 0.011153 | 0.011159 | 0.98814 | -0.12236 | 0.98815 | -0.12244 | 5.0724
1 | 0.80949 | 0.35805 | -0.80913 | -0.36724 | 0.00035744 | -0.0091856 | 0.025858 | 0.025969 | 0.025969 | 0.98815 | -0.12244 | 0.98774 | -0.11925 | 11.8042
2 | -1.1533 | -0.52408 | 1.154 | 0.5149 | 0.0007348 | -0.0091861 | 0.037007 | 0.036894 | 0.037007 | 0.98815 | -0.12244 | 0.98874 | -0.12711 | 16.8214
3 | 0.19037 | 0.073482 | -0.19034 | -0.089657 | 3.3994e-05 | -0.016176 | 0.0059639 | 0.0061502 | 0.0061502 | 0.98774 | -0.11925 | 0.98757 | -0.11811 | 2.7955
4 | 0.61876 | 0.29376 | -0.61875 | -0.29428 | 1.212e-05 | -0.00052396 | 0.020018 | 0.020025 | 0.020025 | 0.98774 | -0.11925 | 0.98772 | -0.11909 | 9.1022
5 | -1.154 | -0.5149 | 1.1544 | 0.50982 | 0.00040348 | -0.0050734 | 0.036894 | 0.036833 | 0.036894 | 0.98874 | -0.12711 | 0.98907 | -0.12957 | 16.7702
6 | 0.18789 | 0.088979 | -0.18789 | -0.090998 | 4.2733e-06 | -0.0020194 | 0.0060689 | 0.0060944 | 0.0060944 | 0.98888 | -0.13084 | 0.98886 | -0.13065 | 2.7702
7 | -0.18789 | -0.088979 | 0.18792 | 0.088411 | 3.3024e-05 | -0.00056763 | 0.0060689 | 0.0060616 | 0.0060689 | 0.98888 | -0.13084 | 0.98907 | -0.12957 | 2.8899
8 | -1.6521 | -0.74827 | 1.6531 | 0.74267 | 0.00093997 | -0.0056011 | 0.052935 | 0.052865 | 0.052935 | 0.98907 | -0.12957 | 0.9896 | -0.13375 | 24.0615
9 | 0.19034 | 0.089657 | -0.19033 | -0.092183 | 5.5088e-06 | -0.0025257 | 0.0061502 | 0.006182 | 0.006182 | 0.98757 | -0.11811 | 0.98754 | -0.11787 | 2.81
10 | 0.30498 | 0.14232 | -0.30498 | -0.14258 | 1.4782e-06 | -0.00026606 | 0.0098361 | 0.0098394 | 0.0098394 | 0.98772 | -0.11909 | 0.98771 | -0.11905 | 4.4725
11 | -0.32903 | -0.15925 | 0.32906 | 0.15411 | 3.222e-05 | -0.0051331 | 0.010585 | 0.010521 | 0.010585 | 0.99688 | -0.098203 | 0.99697 | -0.099024 | 4.8115
12 | 0.32903 | 0.15925 | -0.32901 | -0.15935 | 1.9022e-05 | -0.00010111 | 0.010585 | 0.010587 | 0.010587 | 0.99688 | -0.098203 | 0.99682 | -0.098584 | 5.0413
13 | 5.4279 | 2.5321 | -5.4254 | -2.5287 | 0.0024922 | 0.0034588 | 0.17343 | 0.17343 | 0.17343 | 0.99697 | -0.099024 | 0.99634 | -0.12024 | 42.2993
14 | -5.7569 | -2.6863 | 5.7616 | 2.6928 | 0.0046979 | 0.0065508 | 0.18395 | 0.18394 | 0.18395 | 0.99697 | -0.099024 | 0.99809 | -0.06139 | 44.865
15 | -1.8466 | -0.83642 | 1.8467 | 0.83591 | 0.00010851 | -0.00051134 | 0.059136 | 0.05913 | 0.059136 | 0.9896 | -0.13375 | 0.98965 | -0.13419 | 26.8801
16 | 0.30498 | 0.14258 | -0.30496 | -0.14498 | 1.3373e-05 | -0.0023988 | 0.0098394 | 0.0098694 | 0.0098694 | 0.98771 | -0.11905 | 0.98767 | -0.11869 | 4.4861
17 | 5.0927 | 2.3676 | -5.0924 | -2.3686 | 0.00035381 | -0.0010595 | 0.16272 | 0.16274 | 0.16274 | 0.99634 | -0.12024 | 0.99626 | -0.12172 | 38.6547
18 | -5.7616 | -2.6928 | 5.7648 | 2.6972 | 0.0031677 | 0.0044168 | 0.18394 | 0.18394 | 0.18394 | 0.99809 | -0.06139 | 0.99885 | -0.036061 | 44.8643
19 | -0.30495 | -0.14769 | 0.30496 | 0.14498 | 1.5221e-05 | -0.0027121 | 0.0099037 | 0.0098694 | 0.0099037 | 0.98763 | -0.11826 | 0.98767 | -0.11869 | 4.5017
20 | -0.1404 | -0.067997 | 0.14041 | 0.067536 | 1.488e-05 | -0.00046175 | 0.0045533 | 0.0045473 | 0.0045533 | 0.98901 | -0.13679 | 0.98912 | -0.13609 | 2.1682
21 | -0.52788 | -0.25485 | 0.5281 | 0.25449 | 0.00021917 | -0.00035403 | 0.017108 | 0.017101 | 0.017108 | 0.98912 | -0.13609 | 0.98956 | -0.13331 | 8.1465
22 | 0.22329 | 0.1078 | -0.22326 | -0.10813 | 2.8323e-05 | -0.00033655 | 0.0072364 | 0.0072409 | 0.0072409 | 0.98912 | -0.13609 | 0.98899 | -0.13693 | 3.4481
23 | -0.5281 | -0.25449 | 0.52816 | 0.25121 | 5.4866e-05 | -0.0032776 | 0.017101 | 0.01706 | 0.017101 | 0.98956 | -0.13331 | 0.98965 | -0.13419 | 7.7734
24 | -2.3749 | -1.0871 | 2.3812 | 1.0903 | 0.0062702 | 0.0032165 | 0.076187 | 0.076179 | 0.076187 | 0.98965 | -0.13419 | 0.99243 | -0.11314 | 36.2796
25 | -2.6891 | -1.2395 | 2.6913 | 1.2406 | 0.0021372 | 0.0011484 | 0.086129 | 0.086127 | 0.086129 | 0.99243 | -0.11314 | 0.99327 | -0.10693 | 41.014
26 | -3.0927 | -1.435 | 3.0928 | 1.4348 | 0.00014616 | -0.00021933 | 0.099087 | 0.099084 | 0.099087 | 0.99327 | -0.10693 | 0.99332 | -0.1073 | 45.0396
27 | -0.3072 | -0.14878 | 0.3072 | 0.14852 | 1.4391e-06 | -0.0002596 | 0.0099019 | 0.0098986 | 0.0099019 | 0.9951 | -0.12584 | 0.99511 | -0.12588 | 4.5009
28 | -0.3072 | -0.14852 | 0.30722 | 0.14488 | 2.0073e-05 | -0.0036392 | 0.0098986 | 0.0098531 | 0.0098986 | 0.99511 | -0.12588 | 0.99517 | -0.12643 | 4.4994
29 | -0.40946 | -0.19338 | 0.40949 | 0.19013 | 3.1605e-05 | -0.0032452 | 0.013136 | 0.013096 | 0.013136 | 0.99517 | -0.12643 | 0.99524 | -0.12706 | 5.9707
30 | 0.10224 | 0.048496 | -0.10224 | -0.049517 | 6.2408e-07 | -0.0010217 | 0.0032825 | 0.0032953 | 0.0032953 | 0.99517 | -0.12643 | 0.99516 | -0.12638 | 1.4979
31 | 0.39974 | 0.19253 | -0.39973 | -0.1936 | 9.9836e-06 | -0.0010634 | 0.01287 | 0.012884 | 0.012884 | 0.99517 | -0.12747 | 0.99514 | -0.12725 | 5.8563
32 | -0.39974 | -0.19253 | 0.39981 | 0.1923 | 6.9131e-05 | -0.00023376 | 0.01287 | 0.012867 | 0.01287 | 0.99517 | -0.12747 | 0.99535 | -0.1263 | 6.1288
33 | -1.2711 | -0.60556 | 1.2713 | 0.6035 | 0.00020003 | -0.0020678 | 0.040836 | 0.040809 | 0.040836 | 0.99535 | -0.1263 | 0.99549 | -0.12762 | 18.5616
34 | 0.65059 | 0.30636 | -0.65052 | -0.30642 | 6.7543e-05 | -6.0753e-05 | 0.020856 | 0.020857 | 0.020857 | 0.99535 | -0.1263 | 0.99524 | -0.12706 | 9.932
35 | 0.24103 | 0.11628 | -0.24103 | -0.11674 | 1.5352e-06 | -0.00045056 | 0.0077623 | 0.007768 | 0.007768 | 0.99524 | -0.12706 | 0.99523 | -0.127 | 3.5309
36 | -0.25598 | -0.12398 | 0.25599 | 0.12202 | 7.4366e-06 | -0.0019565 | 0.0082316 | 0.0082071 | 0.0082316 | 0.99744 | -0.023205 | 0.99747 | -0.023454 | 3.7416
37 | -0.25599 | -0.12202 | 0.25601 | 0.11685 | 1.9435e-05 | -0.0051693 | 0.0082071 | 0.0081437 | 0.0082071 | 0.99747 | -0.023454 | 0.99754 | -0.024061 | 3.7305
38 | -2.3074 | -1.0872 | 2.3084 | 1.0842 | 0.0010098 | -0.0030019 | 0.073813 | 0.073773 | 0.073813 | 0.99754 | -0.024061 | 0.99794 | -0.027629 | 33.5515
39 | 2.0514 | 0.97036 | -2.051 | -0.97017 | 0.00039236 | 0.00018511 | 0.06567 | 0.065671 | 0.065671 | 0.99754 | -0.024061 | 0.99733 | -0.025434 | 31.2719
40 | -3.6177 | -1.701 | 3.62 | 1.6986 | 0.0022853 | -0.0023688 | 0.11564 | 0.1156 | 0.11564 | 0.99794 | -0.027629 | 0.99853 | -0.032759 | 52.5633
41 | 0.25713 | 0.12395 | -0.25713 | -0.12453 | 2.2537e-06 | -0.00058757 | 0.0082571 | 0.0082645 | 0.0082645 | 0.99794 | -0.027629 | 0.99794 | -0.027553 | 3.7566
42 | 1.0522 | 0.49282 | -1.0519 | -0.497 | 0.00027038 | -0.0041753 | 0.03361 | 0.033662 | 0.033662 | 0.99794 | -0.027629 | 0.9977 | -0.025533 | 15.3011
43 | 1.6618 | 0.78172 | -1.6617 | -0.78274 | 0.00017082 | -0.0010244 | 0.053158 | 0.053171 | 0.053171 | 0.99733 | -0.025434 | 0.99724 | -0.024595 | 24.1686
44 | 0.37626 | 0.16596 | -0.37613 | -0.182 | 0.00013059 | -0.016044 | 0.011912 | 0.012107 | 0.012107 | 0.9966 | -0.028065 | 0.99627 | -0.025348 | 5.5034
45 | 0.3533 | 0.16637 | -0.35326 | -0.17104 | 3.3823e-05 | -0.0046611 | 0.011312 | 0.01137 | 0.01137 | 0.9966 | -0.028065 | 0.99651 | -0.027257 | 5.1681
46 | -0.96495 | -0.44621 | 0.96505 | 0.4462 | 9.6476e-05 | -7.2833e-06 | 0.030794 | 0.030794 | 0.030794 | 0.9966 | -0.028065 | 0.9967 | -0.027291 | 14.664
47 | 0.23539 | 0.11387 | -0.23538 | -0.114 | 1.1344e-05 | -0.00012445 | 0.0075743 | 0.0075759 | 0.0075759 | 0.9966 | -0.028065 | 0.99655 | -0.028383 | 3.6076
48 | 0.37613 | 0.182 | -0.3761 | -0.18215 | 3.7693e-05 | -0.00014735 | 0.012107 | 0.01211 | 0.01211 | 0.99627 | -0.025348 | 0.99617 | -0.026009 | 5.7665
49 | 0.35326 | 0.17104 | -0.35325 | -0.17109 | 1.1406e-05 | -5.1556e-05 | 0.01137 | 0.011371 | 0.011371 | 0.99651 | -0.027257 | 0.99648 | -0.02747 | 5.4146
50 | -1.3747 | -0.64461 | 1.3751 | 0.64472 | 0.00040755 | 0.00011495 | 0.043975 | 0.043974 | 0.043975 | 0.9967 | -0.027291 | 0.99702 | -0.025099 | 20.9407
51 | 0.38253 | 0.1849 | -0.38253 | -0.18527 | 3.1074e-06 | -0.00036661 | 0.01228 | 0.012284 | 0.012284 | 0.99881 | -0.0076659 | 0.9988 | -0.0075953 | 5.5838
52 | -0.38253 | -0.1849 | 0.38256 | 0.18174 | 2.6717e-05 | -0.0031637 | 0.01228 | 0.01224 | 0.01228 | 0.99881 | -0.0076659 | 0.99887 | -0.00826 | 5.5817
53 | 0.29405 | 0.14201 | -0.29405 | -0.14241 | 2.042e-06 | -0.00040831 | 0.0094372 | 0.0094423 | 0.0094423 | 0.99887 | -0.00826 | 0.99887 | -0.0081997 | 4.292
54 | -0.67661 | -0.32374 | 0.67665 | 0.32211 | 4.3319e-05 | -0.0016338 | 0.021677 | 0.021657 | 0.021677 | 0.99887 | -0.00826 | 0.99893 | -0.0087997 | 9.8533
55 | 0.67621 | 0.3236 | -0.6762 | -0.32375 | 3.9113e-06 | -0.00014683 | 0.02169 | 0.021692 | 0.021692 | 0.9977 | -0.025533 | 0.9977 | -0.025484 | 9.8601
56 | 0.37572 | 0.1734 | -0.37566 | -0.18085 | 6.0625e-05 | -0.0074528 | 0.011973 | 0.012065 | 0.012065 | 0.9977 | -0.025533 | 0.99755 | -0.024211 | 5.4841
57 | 0.32767 | 0.15495 | -0.32767 | -0.15512 | 1.0538e-06 | -0.00017023 | 0.010487 | 0.010489 | 0.010489 | 0.9977 | -0.025484 | 0.9977 | -0.025458 | 4.7679
58 | 0.37566 | 0.18085 | -0.37565 | -0.18193 | 8.9041e-06 | -0.0010848 | 0.012065 | 0.012079 | 0.012079 | 0.99755 | -0.024211 | 0.99753 | -0.024006 | 5.4903
59 | -0.67665 | -0.32211 | 0.67667 | 0.32135 | 2.025e-05 | -0.0007649 | 0.021657 | 0.021647 | 0.021657 | 0.99893 | -0.0087997 | 0.99896 | -0.0090498 | 9.844
60 | 1.8325 | 0.79269 | -1.8309 | -0.80075 | 0.0015975 | -0.0080543 | 0.057722 | 0.05782 | 0.05782 | 0.99853 | -0.032759 | 0.99771 | -0.026947 | 26.282
61 | -5.4525 | -2.4913 | 5.4527 | 2.4909 | 0.0002441 | -0.00039822 | 0.17331 | 0.1733 | 0.17331 | 0.99853 | -0.032759 | 0.99858 | -0.032187 | 47.8746
62 | 1.5792 | 0.67993 | -1.5777 | -0.69024 | 0.0014998 | -0.010308 | 0.049747 | 0.049871 | 0.049871 | 0.99771 | -0.026947 | 0.99681 | -0.020652 | 22.6686
63 | 0.25174 | 0.12082 | -0.25174 | -0.12192 | 4.0724e-06 | -0.0011075 | 0.0080793 | 0.0080933 | 0.0080933 | 0.99771 | -0.026947 | 0.99769 | -0.026807 | 3.6788
64 | -5.759 | -2.6392 | 5.7628 | 2.6434 | 0.0037798 | 0.0041693 | 0.18313 | 0.18313 | 0.18313 | 0.99858 | -0.032187 | 0.99941 | -0.010899 | 52.3242
65 | 1.6617 | 0.78274 | -1.6616 | -0.78343 | 0.00011541 | -0.00069166 | 0.053171 | 0.05318 | 0.05318 | 0.99724 | -0.024595 | 0.99717 | -0.024026 | 24.1726
66 | 1.6616 | 0.78343 | -1.6613 | -0.78334 | 0.00024547 | 9.5935e-05 | 0.05318 | 0.053181 | 0.053181 | 0.99717 | -0.024026 | 0.99702 | -0.025099 | 25.3241
67 | -1.2713 | -0.6035 | 1.2715 | 0.60353 | 0.00015283 | 3.4784e-05 | 0.040809 | 0.040808 | 0.040809 | 0.99549 | -0.12762 | 0.99562 | -0.12676 | 19.4329
68 | -1.4431 | -0.68666 | 1.4433 | 0.68533 | 0.00016759 | -0.0013346 | 0.046338 | 0.046321 | 0.046338 | 0.99562 | -0.12676 | 0.99573 | -0.12773 | 21.0626
69 | -5.0899 | -2.3734 | 5.0924 | 2.3686 | 0.0024907 | -0.0048133 | 0.16282 | 0.16274 | 0.16282 | 0.99573 | -0.12773 | 0.99626 | -0.12172 | 44.9772
70 | 3.6466 | 1.6881 | -3.642 | -1.6927 | 0.0045577 | -0.0045923 | 0.1165 | 0.11657 | 0.11657 | 0.99573 | -0.12773 | 0.99456 | -0.11787 | 52.9868
71 | 3.2847 | 1.5197 | -3.2803 | -1.5254 | 0.0044 | -0.0057342 | 0.10505 | 0.10513 | 0.10513 | 0.99456 | -0.11787 | 0.99332 | -0.1073 | 47.7879
72 | 0.35738 | 0.17305 | -0.35738 | -0.17308 | 8.8696e-06 | -3.8697e-05 | 0.011525 | 0.011526 | 0.011526 | 0.99456 | -0.11787 | 0.99454 | -0.11804 | 5.4885
73 | 0.18745 | 0.090577 | -0.18744 | -0.09078 | 1.1706e-05 | -0.00020397 | 0.0060503 | 0.0060529 | 0.0060529 | 0.99332 | -0.1073 | 0.99325 | -0.10772 | 2.8824
74 | -5.9917 | -2.8071 | 5.996 | 2.8132 | 0.0043368 | 0.0060639 | 0.19123 | 0.19122 | 0.19123 | 0.99885 | -0.036061 | 0.99984 | -0.0027894 | 46.6405
75 | -6.3177 | -2.969 | 6.3186 | 2.9676 | 0.00083771 | -0.0013835 | 0.20154 | 0.20152 | 0.20154 | 0.99984 | -0.0027894 | 1 | 0 | 47.8727
76 | -0.99973 | -0.47781 | 0.99986 | 0.4778 | 0.00013067 | -3.3868e-06 | 0.03202 | 0.032019 | 0.03202 | 0.99896 | -0.0090498 | 0.9991 | -0.0081447 | 15.2474
77 | -0.99986 | -0.4778 | 1.0002 | 0.47213 | 0.00033044 | -0.0056709 | 0.032019 | 0.031947 | 0.032019 | 0.9991 | -0.0081447 | 0.99941 | -0.010899 | 14.5539
78 | 0.34272 | 0.16591 | -0.34271 | -0.16598 | 1.3868e-05 | -6.8031e-05 | 0.010998 | 0.010999 | 0.010999 | 0.99941 | -0.010899 | 0.99936 | -0.011166 | 5.2378
79 | -7.1057 | -3.2815 | 7.1093 | 3.2774 | 0.0035914 | -0.0040359 | 0.22607 | 0.22599 | 0.22607 | 0.99941 | -0.010899 | 1 | 0 | 53.6994
80 | 0.29616 | 0.14328 | -0.29614 | -0.14343 | 2.1214e-05 | -0.00014425 | 0.0094974 | 0.0094994 | 0.0094994 | 1 | 0 | 0.99992 | -0.0004732 | 4.5235
81 | 0.46552 | 0.17732 | -0.46517 | -0.20636 | 0.00034996 | -0.029036 | 0.014437 | 0.014759 | 0.014759 | 0.99607 | -0.016053 | 0.99535 | -0.011793 | 6.7086
82 | 0.39687 | 0.19216 | -0.39686 | -0.19221 | 1.3018e-05 | -4.4835e-05 | 0.012779 | 0.01278 | 0.01278 | 0.99607 | -0.016053 | 0.99604 | -0.016269 | 6.0857
83 | -0.86239 | -0.36949 | 0.86306 | 0.35361 | 0.00066489 | -0.01588 | 0.027191 | 0.027011 | 0.027191 | 0.99607 | -0.016053 | 0.99681 | -0.020652 | 12.3594
84 | 0.26495 | 0.10958 | -0.26488 | -0.12753 | 7.1919e-05 | -0.017954 | 0.0083155 | 0.0085284 | 0.0085284 | 0.99535 | -0.011793 | 0.9951 | -0.0098379 | 3.8766
85 | 0.20022 | 0.096784 | -0.20021 | -0.096969 | 4.3284e-07 | -0.00018419 | 0.0064496 | 0.0064519 | 0.0064519 | 0.99535 | -0.011793 | 0.99535 | -0.011775 | 2.9327
86 | 0.37485 | 0.17353 | -0.37479 | -0.18114 | 6.1976e-05 | -0.0076169 | 0.011962 | 0.012057 | 0.012057 | 0.99681 | -0.020652 | 0.99665 | -0.019286 | 5.4805
87 | 0.33977 | 0.1631 | -0.33976 | -0.16455 | 9.7486e-06 | -0.0014488 | 0.010915 | 0.010933 | 0.010933 | 0.99681 | -0.020652 | 0.99678 | -0.020405 | 4.9695
88 | 0.37479 | 0.18114 | -0.37479 | -0.18152 | 3.0559e-06 | -0.00037239 | 0.012057 | 0.012062 | 0.012062 | 0.99665 | -0.019286 | 0.99664 | -0.019215 | 5.4826
89 | 0.32767 | 0.15512 | -0.32764 | -0.15864 | 2.1891e-05 | -0.0035204 | 0.010489 | 0.010533 | 0.010533 | 0.9977 | -0.025458 | 0.99763 | -0.02489 | 4.7879
90 | 0.26488 | 0.12753 | -0.26488 | -0.12829 | 3.1134e-06 | -0.00075629 | 0.0085284 | 0.008538 | 0.008538 | 0.9951 | -0.0098379 | 0.99509 | -0.0097362 | 3.8809
91 | -0.32764 | -0.15868 | 0.32764 | 0.15864 | 8.2644e-06 | -4.4491e-05 | 0.010534 | 0.010533 | 0.010534 | 0.99761 | -0.025057 | 0.99763 | -0.02489 | 5.0162

## res_trafo
| p_hv_mw | q_hv_mvar | p_lv_mw | q_lv_mvar | pl_mw | ql_mvar | i_hv_ka | i_lv_ka | vm_hv_pu | va_hv_degree | vm_lv_pu | va_lv_degree | loading_percent
0 | 2.6518e-14 | 1.7507e-14 | 0.013999 | 0.0105 | 0.013999 | 0.0105 | 1.6678e-16 | 0.00050517 | 0.99997 | 149.9981 | 1 | 0 | 0.069998

## res_ext_grid
| p_mw | q_mvar
0 | 13.738 | 6.3988

## res_load
| p_mw | q_mvar
0 | 0.34379 | 0.1665
1 | 0.18789 | 0.090998
2 | 0.30979 | 0.15004
3 | 0.31377 | 0.15196
4 | 0.32901 | 0.15935
5 | 0.19356 | 0.093748
6 | 0.19033 | 0.092183
7 | 0.33265 | 0.16111
8 | 0.30495 | 0.14769
9 | 0.1404 | 0.067997
10 | 0.16418 | 0.079515
11 | 0.22326 | 0.10813
12 | 0.30795 | 0.14915
13 | 0.4014 | 0.1944
14 | 0.3072 | 0.14878
15 | 0.39973 | 0.1936
16 | 0.22073 | 0.1069
17 | 0.10224 | 0.049517
18 | 0.24103 | 0.11674
19 | 0.25598 | 0.12398
20 | 0.38911 | 0.18846
21 | 0.40966 | 0.19841
22 | 0.23538 | 0.114
23 | 0.38253 | 0.18527
24 | 0.34854 | 0.1688
25 | 0.37565 | 0.18193
26 | 0.29405 | 0.14241
27 | 0.25713 | 0.12453
28 | 0.30628 | 0.14834
29 | 0.2862 | 0.13861
30 | 0.3761 | 0.18215
31 | 0.35325 | 0.17109
32 | 0.17164 | 0.083131
33 | 0.35738 | 0.17308
34 | 0.18744 | 0.09078
35 | 0.22687 | 0.10988
36 | 0.32174 | 0.15583
37 | 0.32305 | 0.15646
38 | 0.29614 | 0.14343
39 | 0.34271 | 0.16598
40 | 0.39686 | 0.19221
41 | 0.25174 | 0.12192
42 | 0.33976 | 0.16455
43 | 0.37479 | 0.18152
44 | 0.20021 | 0.096969
45 | 0.26488 | 0.12829
46 | 0.32764 | 0.15868

## dtypes
| element | column | dtype
0 | bus | name | object
1 | bus | vn_kv | float64
2 | bus | type | object
3 | bus | zone | object
4 | bus | in_service | bool
5 | load | name | object
6 | load | bus | uint32
7 | load | p_mw | float64
8 | load | q_mvar | float64
9 | load | const_z_percent | float64
10 | load | const_i_percent | float64
11 | load | sn_mva | float64
12 | load | scaling | float64
13 | load | in_service | bool
14 | load | type | object
15 | ext_grid | name | object
16 | ext_grid | bus | uint32
17 | ext_grid | vm_pu | float64
18 | ext_grid | va_degree | float64
19 | ext_grid | slack_weight | float64
20 | ext_grid | in_service | bool
21 | line | name | object
22 | line | std_type | object
23 | line | from_bus | uint32
24 | line | to_bus | uint32
25 | line | length_km | float64
26 | line | r_ohm_per_km | float64
27 | line | x_ohm_per_km | float64
28 | line | c_nf_per_km | float64
29 | line | g_us_per_km | float64
30 | line | max_i_ka | float64
31 | line | df | float64
32 | line | parallel | uint32
33 | line | type | object
34 | line | in_service | bool
35 | trafo | name | object
36 | trafo | std_type | object
37 | trafo | hv_bus | uint32
38 | trafo | lv_bus | uint32
39 | trafo | sn_mva | float64
40 | trafo | vn_hv_kv | float64
41 | trafo | vn_lv_kv | float64
42 | trafo | vk_percent | float64
43 | trafo | vkr_percent | float64
44 | trafo | pfe_kw | float64
45 | trafo | i0_percent | float64
46 | trafo | shift_degree | float64
47 | trafo | tap_side | object
48 | trafo | tap_neutral | int32
49 | trafo | tap_min | int32
50 | trafo | tap_max | int32
51 | trafo | tap_step_percent | float64
52 | trafo | tap_step_degree | float64
53 | trafo | tap_pos | int32
54 | trafo | tap_phase_shifter | bool
55 | trafo | parallel | uint32
56 | trafo | df | float64
57 | trafo | in_service | bool
58 | bus_geodata | x | float64
59 | bus_geodata | y | float64
60 | bus_geodata | coords | object
61 | res_bus | vm_pu | float64
62 | res_bus | va_degree | float64
63 | res_bus | p_mw | float64
64 | res_bus | q_mvar | float64
65 | res_line | p_from_mw | float64
66 | res_line | q_from_mvar | float64
67 | res_line | p_to_mw | float64
68 | res_line | q_to_mvar | float64
69 | res_line | pl_mw | float64
70 | res_line | ql_mvar | float64
71 | res_line | i_from_ka | float64
72 | res_line | i_to_ka | float64
73 | res_line | i_ka | float64
74 | res_line | vm_from_pu | float64
75 | res_line | va_from_degree | float64
76 | res_line | vm_to_pu | float64
77 | res_line | va_to_degree | float64
78 | res_line | loading_percent | float64
79 | res_trafo | p_hv_mw | float64
80 | res_trafo | q_hv_mvar | float64
81 | res_trafo | p_lv_mw | float64
82 | res_trafo | q_lv_mvar | float64
83 | res_trafo | pl_mw | float64
84 | res_trafo | ql_mvar | float64
85 | res_trafo | i_hv_ka | float64
86 | res_trafo | i_lv_ka | float64
87 | res_trafo | vm_hv_pu | float64
88 | res_trafo | va_hv_degree | float64
89 | res_trafo | vm_lv_pu | float64
90 | res_trafo | va_lv_degree | float64
91 | res_trafo | loading_percent | float64
92 | res_ext_grid | p_mw | float64
93 | res_ext_grid | q_mvar | float64
94 | res_load | p_mw | float64
95 | res_load | q_mvar | float64

## parameters
| version | format_version | converged | OPF_converged | name | f_hz | sn_mva
0 | 2.14.6 | 2.14.0 | TRUE | FALSE |  | 50 | 1