## bus
| name | vn_kv | type | zone | in_service
0 | bus_MV_24_0_node_0 | 20 | n |  | TRUE
1 | bus_MV_24_0_node_2 | 20 | n |  | TRUE
2 | bus_MV_24_0_node_4 | 20 | n |  | TRUE
3 | bus_MV_24_0_node_3 | 20 | n |  | TRUE
4 | bus_MV_24_0_node_21 | 20 | n |  | TRUE
5 | bus_MV_24_0_node_5 | 20 | n |  | TRUE
6 | bus_MV_24_0_node_20 | 20 | n |  | TRUE
7 | bus_MV_24_0_node_6 | 20 | n |  | TRUE
8 | bus_MV_24_0_node_13 | 20 | n |  | TRUE
9 | bus_MV_24_0_node_12 | 20 | n |  | TRUE
10 | bus_MV_24_0_node_129 | 20 | n |  | TRUE
11 | bus_MV_24_0_node_127 | 20 | n |  | TRUE
12 | bus_MV_24_0_node_7 | 20 | n |  | TRUE
13 | bus_MV_24_0_node_8 | 20 | n |  | TRUE
14 | bus_MV_24_0_node_9 | 20 | n |  | TRUE
15 | bus_MV_24_0_node_10 | 20 | n |  | TRUE
16 | bus_MV_24_0_node_11 | 20 | n |  | TRUE
17 | bus_MV_24_0_node_133 | 20 | n |  | TRUE
18 | bus_MV_24_0_node_131 | 20 | n |  | TRUE
19 | bus_MV_24_0_node_138 | 20 | n |  | TRUE
20 | bus_MV_24_0_node_137 | 20 | n |  | TRUE
21 | bus_MV_24_0_node_169 | 20 | n |  | TRUE
22 | bus_MV_24_0_node_14 | 20 | n |  | TRUE
23 | bus_MV_24_0_node_15 | 20 | n |  | TRUE
24 | bus_MV_24_0_node_17 | 20 | n |  | TRUE
25 | bus_MV_24_0_node_19 | 20 | n |  | TRUE
26 | bus_MV_24_0_node_18 | 20 | n |  | TRUE
27 | bus_MV_24_0_node_166 | 20 | n |  | TRUE
28 | bus_MV_24_0_node_168 | 20 | n |  | TRUE
29 | bus_MV_24_0_node_130 | 20 | n |  | TRUE
30 | bus_MV_24_0_node_134 | 20 | n |  | TRUE
31 | bus_MV_24_0_node_132 | 20 | n |  | TRUE
32 | bus_MV_24_0_node_135 | 20 | n |  | TRUE
33 | bus_MV_24_0_node_128 | 20 | n |  | TRUE
34 | bus_MV_24_0_node_136 | 20 | n |  | TRUE
35 | bus_HV_24_0_node_8 | 110 | n |  | TRUE

## load
| name | bus | p_mw | q_mvar | const_z_percent | const_i_percent | sn_mva | scaling | in_service | type
0 | MV_24_0_load_0 | 0 | 0.39356 | 0.19061 | 0 | 0 |  | 1 | TRUE | wye
1 | MV_24_0_load_21 | 4 | 0.2429 | 0.11764 | 0 | 0 |  | 1 | TRUE | wye
2 | MV_24_0_load_20 | 6 | 0.15792 | 0.076482 | 0 | 0 |  | 1 | TRUE | wye
3 | MV_24_0_load_12 | 9 | 0.30841 | 0.14937 | 0 | 0 |  | 1 | TRUE | wye
4 | MV_24_0_load_127 | 11 | 0.08993 | 0.043555 | 0 | 0 |  | 1 | TRUE | wye
5 | MV_24_0_load_7 | 12 | 0.3546 | 0.17174 | 0 | 0 |  | 1 | TRUE | wye
6 | MV_24_0_load_133 | 17 | 0.12002 | 0.058129 | 0 | 0 |  | 1 | TRUE | wye
7 | MV_24_0_load_131 | 18 | 0.10351 | 0.050133 | 0 | 0 |  | 1 | TRUE | wye
8 | MV_24_0_load_138 | 19 | 0.14425 | 0.069862 | 0 | 0 |  | 1 | TRUE | wye
9 | MV_24_0_load_137 | 20 | 0.090586 | 0.043873 | 0 | 0 |  | 1 | TRUE | wye
10 | MV_24_0_load_169 | 21 | 0.24418 | 0.11826 | 0 | 0 |  | 1 | TRUE | wye
11 | MV_24_0_load_14 | 22 | 0.21007 | 0.10174 | 0 | 0 |  | 1 | TRUE | wye
12 | MV_24_0_load_19 | 25 | 0.24046 | 0.11646 | 0 | 0 |  | 1 | TRUE | wye
13 | MV_24_0_load_166 | 27 | 0.22617 | 0.10954 | 0 | 0 |  | 1 | TRUE | wye
14 | MV_24_0_load_168 | 28 | 0.16256 | 0.078731 | 0 | 0 |  | 1 | TRUE | wye
15 | MV_24_0_load_130 | 29 | 0.087453 | 0.042355 | 0 | 0 |  | 1 | TRUE | wye
16 | MV_24_0_load_134 | 30 | 0.080911 | 0.039187 | 0 | 0 |  | 1 | TRUE | wye
17 | MV_24_0_load_135 | 32 | 0.079428 | 0.038469 | 0 | 0 |  | 1 | TRUE | wye
18 | MV_24_0_load_128 | 33 | 0.098642 | 0.047775 | 0 | 0 |  | 1 | TRUE | wye
19 | MV_24_0_load_136 | 34 | 0.19285 | 0.093403 | 0 | 0 |  | 1 | TRUE | wye

## ext_grid
| name | bus | vm_pu | va_degree | slack_weight | in_service
0 |  | 13 | 1 | 0 | 1 | TRUE

## line
| name | std_type | from_bus | to_bus | length_km | r_ohm_per_km | x_ohm_per_km | c_nf_per_km | g_us_per_km | max_i_ka | df | parallel | type | in_service
0 | MV_24_0_line_0 |  | 0 | 1 | 0.023544 | 0.445 | 0.132 | 190 | 0 | 0.22 | 1 | 1 | cs | TRUE
1 | MV_24_0_line_1 |  | 1 | 2 | 0.44971 | 0.445 | 0.132 | 190 | 0 | 0.22 | 1 | 1 | cs | TRUE
2 | MV_24_0_line_2 |  | 1 | 3 | 0.19159 | 0.5939 | 0.372 | 9.5 | 0 | 0.21 | 1 | 1 | ol | TRUE
3 | MV_24_0_line_3 |  | 2 | 5 | 0.60906 | 0.445 | 0.132 | 190 | 0 | 0.22 | 1 | 1 | cs | TRUE
4 | MV_24_0_line_4 |  | 2 | 6 | 0.19332 | 0.445 | 0.132 | 190 | 0 | 0.22 | 1 | 1 | cs | TRUE
5 | MV_24_0_line_5 |  | 3 | 4 | 0.022658 | 0.445 | 0.132 | 190 | 0 | 0.22 | 1 | 1 | cs | TRUE
6 | MV_24_0_line_6 |  | 5 | 7 | 0.20357 | 0.445 | 0.132 | 190 | 0 | 0.22 | 1 | 1 | cs | TRUE
7 | MV_24_0_line_7 |  | 5 | 8 | 0.099383 | 0.445 | 0.132 | 190 | 0 | 0.22 | 1 | 1 | cs | TRUE
8 | MV_24_0_line_8 |  | 5 | 9 | 0.034653 | 0.445 | 0.132 | 190 | 0 | 0.22 | 1 | 1 | cs | TRUE
9 | MV_24_0_line_9 |  | 6 | 28 | 2.3894 | 0.5939 | 0.372 | 9.5 | 0 | 0.21 | 1 | 1 | ol | TRUE
10 | MV_24_0_line_10 |  | 7 | 10 | 0.029412 | 0.445 | 0.132 | 190 | 0 | 0.22 | 1 | 1 | cs | TRUE
11 | MV_24_0_line_11 |  | 7 | 11 | 0.01549 | 0.445 | 0.132 | 190 | 0 | 0.22 | 1 | 1 | cs | TRUE
12 | MV_24_0_line_12 |  | 8 | 21 | 0.028244 | 0.445 | 0.132 | 190 | 0 | 0.22 | 1 | 1 | cs | TRUE
13 | MV_24_0_line_13 |  | 10 | 29 | 0.021994 | 0.445 | 0.132 | 190 | 0 | 0.22 | 1 | 1 | cs | TRUE
14 | MV_24_0_line_14 |  | 11 | 33 | 0.010577 | 0.445 | 0.132 | 190 | 0 | 0.22 | 1 | 1 | cs | TRUE
15 | MV_24_0_line_15 |  | 12 | 13 | 0.009779 | 0.445 | 0.132 | 190 | 0 | 0.22 | 1 | 1 | cs | TRUE
16 | MV_24_0_line_16 |  | 13 | 14 | 0.099467 | 0.445 | 0.132 | 190 | 0 | 0.22 | 1 | 1 | cs | TRUE
17 | MV_24_0_line_17 |  | 13 | 15 | 0.30736 | 0.445 | 0.132 | 190 | 0 | 0.22 | 1 | 1 | cs | TRUE
18 | MV_24_0_line_18 |  | 13 | 16 | 0.17921 | 0.445 | 0.132 | 190 | 0 | 0.22 | 1 | 1 | cs | TRUE
19 | MV_24_0_line_19 |  | 14 | 17 | 0.0030031 | 0.445 | 0.132 | 190 | 0 | 0.22 | 1 | 1 | cs | TRUE
20 | MV_24_0_line_20 |  | 14 | 18 | 0.0081695 | 0.445 | 0.132 | 190 | 0 | 0.22 | 1 | 1 | cs | TRUE
21 | MV_24_0_line_21 |  | 15 | 19 | 0.059531 | 0.445 | 0.132 | 190 | 0 | 0.22 | 1 | 1 | cs | TRUE
22 | MV_24_0_line_22 |  | 16 | 20 | 0.044022 | 0.445 | 0.132 | 190 | 0 | 0.22 | 1 | 1 | cs | TRUE
23 | MV_24_0_line_23 |  | 18 | 31 | 0.029064 | 0.445 | 0.132 | 190 | 0 | 0.22 | 1 | 1 | cs | TRUE
24 | MV_24_0_line_24 |  | 21 | 24 | 0.026377 | 0.445 | 0.132 | 190 | 0 | 0.22 | 1 | 1 | cs | TRUE
25 | MV_24_0_line_25 |  | 22 | 23 | 0.073702 | 0.5939 | 0.372 | 9.5 | 0 | 0.21 | 1 | 1 | ol | TRUE
26 | MV_24_0_line_26 |  | 23 | 24 | 0.16415 | 0.445 | 0.132 | 190 | 0 | 0.22 | 1 | 1 | cs | TRUE
27 | MV_24_0_line_27 |  | 23 | 25 | 0.070158 | 0.5939 | 0.372 | 9.5 | 0 | 0.21 | 1 | 1 | ol | TRUE
28 | MV_24_0_line_28 |  | 25 | 26 | 0.088559 | 0.5939 | 0.372 | 9.5 | 0 | 0.21 | 1 | 1 | ol | TRUE
29 | MV_24_0_line_29 |  | 26 | 27 | 0.049636 | 0.5939 | 0.372 | 9.5 | 0 | 0.21 | 1 | 1 | ol | TRUE
30 | MV_24_0_line_30 |  | 29 | 30 | 0.0050057 | 0.445 | 0.132 | 190 | 0 | 0.22 | 1 | 1 | cs | TRUE
31 | MV_24_0_line_31 |  | 30 | 31 | 0.021064 | 0.445 | 0.132 | 190 | 0 | 0.22 | 1 | 1 | cs | TRUE
32 | MV_24_0_line_32 |  | 31 | 32 | 0.042925 | 0.445 | 0.132 | 190 | 0 | 0.22 | 1 | 1 | cs | TRUE
33 | MV_24_0_line_33 |  | 32 | 34 | 0.0034767 | 0.445 | 0.132 | 190 | 0 | 0.22 | 1 | 1 | cs | TRUE

## trafo
| name | std_type | hv_bus | lv_bus | sn_mva | vn_hv_kv | vn_lv_kv | vk_percent | vkr_percent | pfe_kw | i0_percent | shift_degree | tap_side | tap_neutral | tap_min | tap_max | tap_step_percent | tap_step_degree | tap_pos | tap_phase_shifter | parallel | df | in_service
0 | MV_24_0_trafo_8 | 25 MVA 110/20 kV | 35 | 13 | 25 | 110 | 20 | 12 | 0.41 | 14 | 0.07 | 150 | hv | 0 | -9 | 9 | 1.5 | 0 | 0 | FALSE | 1 | 1 | TRUE

## bus_geodata
| x | y | coords
0 | 2665899.6302 | 1204075.0812
1 | 2665921.2916 | 1204066.0814
2 | 2666088.7914 | 1203854.8377
3 | 2666091.3269 | 1204154.3799
4 | 2666108.4383 | 1204146.7757
5 | 2666358.1283 | 1203965.1118
6 | 2666040.9349 | 1203710.595
7 | 2666433.2125 | 1203883.3968
8 | 2666391.5294 | 1204045.8761
9 | 2666323.4237 | 1203964.6373
10 | 2666403.8775 | 1203886.4837
11 | 2666448.6165 | 1203881.7701
12 | 2666308.5632 | 1203798.2496
13 | 2666310.0308 | 1203807.9162
14 | 2666399.6416 | 1203801.4519
15 | 2666180.4652 | 1203696.468
16 | 2666425.7389 | 1203741.3057
17 | 2666399.6961 | 1203798.4494
18 | 2666399.4935 | 1203809.6201
19 | 2666163.9889 | 1203750.8792
20 | 2666452.5857 | 1203776.1944
21 | 2666419.6567 | 1204042.5311
22 | 2666366.371 | 1204237.3122
23 | 2666439.8793 | 1204231.9704
24 | 2666422.8044 | 1204068.7153
25 | 2666449.2091 | 1204301.5051
26 | 2666385.7558 | 1204363.2815
27 | 2666338.1855 | 1204377.4506
28 | 2664819.3609 | 1201657.0703
29 | 2666401.3997 | 1203864.6297
30 | 2666400.8357 | 1203859.6559
31 | 2666399.1516 | 1203838.6801
32 | 2666441.9536 | 1203836.4058
33 | 2666459.1347 | 1203880.6594
34 | 2666445.3928 | 1203835.8966
35 | 2666310.0308 | 1203807.9162

## line_std_types
| c_nf_per_km | r_ohm_per_km | x_ohm_per_km | max_i_ka | type | q_mm2 | alpha | voltage_rating
NAYY 4x50 SE | 210 | 0.642 | 0.083 | 0.142 | cs | 50 | 0.00403 | LV
NAYY 4x120 SE | 264 | 0.225 | 0.08 | 0.242 | cs | 120 | 0.00403 | LV
NAYY 4x150 SE | 261 | 0.208 | 0.08 | 0.27 | cs | 150 | 0.00403 | LV
NA2XS2Y 1x95 RM/25 12/20 kV | 216 | 0.313 | 0.132 | 0.252 | cs | 95 | 0.00403 | MV
NA2XS2Y 1x185 RM/25 12/20 kV | 273 | 0.161 | 0.117 | 0.362 | cs | 185 | 0.00403 | MV
NA2XS2Y 1x240 RM/25 12/20 kV | 304 | 0.122 | 0.112 | 0.421 | cs | 240 | 0.00403 | MV
NA2XS2Y 1x95 RM/25 6/10 kV | 315 | 0.313 | 0.123 | 0.249 | cs | 95 | 0.00403 | MV
NA2XS2Y 1x185 RM/25 6/10 kV | 406 | 0.161 | 0.11 | 0.358 | cs | 185 | 0.00403 | MV
NA2XS2Y 1x240 RM/25 6/10 kV | 456 | 0.122 | 0.105 | 0.416 | cs | 240 | 0.00403 | MV
NA2XS2Y 1x150 RM/25 12/20 kV | 250 | 0.206 | 0.116 | 0.319 | cs | 150 | 0.00403 | MV
NA2XS2Y 1x120 RM/25 12/20 kV | 230 | 0.253 | 0.119 | 0.283 | cs | 120 | 0.00403 | MV
NA2XS2Y 1x70 RM/25 12/20 kV | 190 | 0.443 | 0.132 | 0.22 | cs | 70 | 0.00403 | MV
NA2XS2Y 1x150 RM/25 6/10 kV | 360 | 0.206 | 0.11 | 0.315 | cs | 150 | 0.00403 | MV
NA2XS2Y 1x120 RM/25 6/10 kV | 340 | 0.253 | 0.113 | 0.28 | cs | 120 | 0.00403 | MV
NA2XS2Y 1x70 RM/25 6/10 kV | 280 | 0.443 | 0.123 | 0.217 | cs | 70 | 0.00403 | MV
N2XS(FL)2Y 1x120 RM/35 64/110 kV | 112 | 0.153 | 0.166 | 0.366 | cs | 120 | 0.00393 | HV
N2XS(FL)2Y 1x185 RM/35 64/110 kV | 125 | 0.099 | 0.156 | 0.457 | cs | 185 | 0.00393 | HV
N2XS(FL)2Y 1x240 RM/35 64/110 kV | 135 | 0.075 | 0.149 | 0.526 | cs | 240 | 0.00393 | HV
N2XS(FL)2Y 1x300 RM/35 64/110 kV | 144 | 0.06 | 0.144 | 0.588 | cs | 300 | 0.00393 | HV
15-AL1/3-ST1A 0.4 | 11 | 1.8769 | 0.35 | 0.105 | ol | 16 | 0.00403 | LV
24-AL1/4-ST1A 0.4 | 11.25 | 1.2012 | 0.335 | 0.14 | ol | 24 | 0.00403 | LV
48-AL1/8-ST1A 0.4 | 12.2 | 0.5939 | 0.3 | 0.21 | ol | 48 | 0.00403 | LV
94-AL1/15-ST1A 0.4 | 13.2 | 0.306 | 0.29 | 0.35 | ol | 94 | 0.00403 | LV
34-AL1/6-ST1A 10.0 | 9.7 | 0.8342 | 0.36 | 0.17 | ol | 34 | 0.00403 | MV
48-AL1/8-ST1A 10.0 | 10.1 | 0.5939 | 0.35 | 0.21 | ol | 48 | 0.00403 | MV
70-AL1/11-ST1A 10.0 | 10.4 | 0.4132 | 0.339 | 0.29 | ol | 70 | 0.00403 | MV
94-AL1/15-ST1A 10.0 | 10.75 | 0.306 | 0.33 | 0.35 | ol | 94 | 0.00403 | MV
122-AL1/20-ST1A 10.0 | 11.1 | 0.2376 | 0.323 | 0.41 | ol | 122 | 0.00403 | MV
149-AL1/24-ST1A 10.0 | 11.25 | 0.194 | 0.315 | 0.47 | ol | 149 | 0.00403 | MV
34-AL1/6-ST1A 20.0 | 9.15 | 0.8342 | 0.382 | 0.17 | ol | 34 | 0.00403 | MV
48-AL1/8-ST1A 20.0 | 9.5 | 0.5939 | 0.372 | 0.21 | ol | 48 | 0.00403 | MV
70-AL1/11-ST1A 20.0 | 9.7 | 0.4132 | 0.36 | 0.29 | ol | 70 | 0.00403 | MV
94-AL1/15-ST1A 20.0 | 10 | 0.306 | 0.35 | 0.35 | ol | 94 | 0.00403 | MV
122-AL1/20-ST1A 20.0 | 10.3 | 0.2376 | 0.344 | 0.41 | ol | 122 | 0.00403 | MV
149-AL1/24-ST1A 20.0 | 10.5 | 0.194 | 0.337 | 0.47 | ol | 149 | 0.00403 | MV
184-AL1/30-ST1A 20.0 | 10.75 | 0.1571 | 0.33 | 0.535 | ol | 184 | 0.00403 | MV
243-AL1/39-ST1A 20.0 | 11 | 0.1188 | 0.32 | 0.645 | ol | 243 | 0.00403 | MV
48-AL1/8-ST1A 110.0 | 8 | 0.5939 | 0.46 | 0.21 | ol | 48 | 0.00403 | HV
70-AL1/11-ST1A 110.0 | 8.4 | 0.4132 | 0.45 | 0.29 | ol | 70 | 0.00403 | HV
94-AL1/15-ST1A 110.0 | 8.65 | 0.306 | 0.44 | 0.35 | ol | 94 | 0.00403 | HV
122-AL1/20-ST1A 110.0 | 8.5 | 0.2376 | 0.43 | 0.41 | ol | 122 | 0.00403 | HV
149-AL1/24-ST1A 110.0 | 8.75 | 0.194 | 0.41 | 0.47 | ol | 149 | 0.00403 | HV
184-AL1/30-ST1A 110.0 | 8.8 | 0.1571 | 0.4 | 0.535 | ol | 184 | 0.00403 | HV
243-AL1/39-ST1A 110.0 | 9 | 0.1188 | 0.39 | 0.645 | ol | 243 | 0.00403 | HV
305-AL1/39-ST1A 110.0 | 9.2 | 0.0949 | 0.38 | 0.74 | ol | 305 | 0.00403 | HV
490-AL1/64-ST1A 110.0 | 9.75 | 0.059 | 0.37 | 0.96 | ol | 490 | 0.00403 | HV
679-AL1/86-ST1A 110.0 | 9.95 | 0.042 | 0.36 | 1.15 | ol | 679 | 0.00403 | HV
490-AL1/64-ST1A 220.0 | 10 | 0.059 | 0.285 | 0.96 | ol | 490 | 0.00403 | HV
679-AL1/86-ST1A 220.0 | 11.7 | 0.042 | 0.275 | 1.15 | ol | 679 | 0.00403 | HV
490-AL1/64-ST1A 380.0 | 11 | 0.059 | 0.253 | 0.96 | ol | 490 | 0.00403 | HV
679-AL1/86-ST1A 380.0 | 14.6 | 0.042 | 0.25 | 1.15 | ol | 679 | 0.00403 | HV

## trafo_std_types
| i0_percent | pfe_kw | vkr_percent | sn_mva | vn_lv_kv | vn_hv_kv | vk_percent | shift_degree | vector_group | tap_side | tap_neutral | tap_min | tap_max | tap_step_degree | tap_step_percent | tap_phase_shifter
160 MVA 380/110 kV | 0.06 | 60 | 0.25 | 160 | 110 | 380 | 12.2 | 0 | Yy0 | hv | 0 | -9 | 9 | 0 | 1.5 | FALSE
100 MVA 220/110 kV | 0.06 | 55 | 0.26 | 100 | 110 | 220 | 12 | 0 | Yy0 | hv | 0 | -9 | 9 | 0 | 1.5 | FALSE
63 MVA 110/20 kV | 0.04 | 22 | 0.32 | 63 | 20 | 110 | 18 | 150 | YNd5 | hv | 0 | -9 | 9 | 0 | 1.5 | FALSE
40 MVA 110/20 kV | 0.05 | 18 | 0.34 | 40 | 20 | 110 | 16.2 | 150 | YNd5 | hv | 0 | -9 | 9 | 0 | 1.5 | FALSE
25 MVA 110/20 kV | 0.07 | 14 | 0.41 | 25 | 20 | 110 | 12 | 150 | YNd5 | hv | 0 | -9 | 9 | 0 | 1.5 | FALSE
63 MVA 110/10 kV | 0.04 | 22 | 0.32 | 63 | 10 | 110 | 18 | 150 | YNd5 | hv | 0 | -9 | 9 | 0 | 1.5 | FALSE
40 MVA 110/10 kV | 0.05 | 18 | 0.34 | 40 | 10 | 110 | 16.2 | 150 | YNd5 | hv | 0 | -9 | 9 | 0 | 1.5 | FALSE
25 MVA 110/10 kV | 0.07 | 14 | 0.41 | 25 | 10 | 110 | 12 | 150 | YNd5 | hv | 0 | -9 | 9 | 0 | 1.5 | FALSE
0.25 MVA 20/0.4 kV | 0.32 | 0.8 | 1.44 | 0.25 | 0.4 | 20 | 6 | 150 | Yzn5 | hv | 0 | -2 | 2 | 0 | 2.5 | FALSE
0.4 MVA 20/0.4 kV | 0.3375 | 1.35 | 1.425 | 0.4 | 0.4 | 20 | 6 | 150 | Dyn5 | hv | 0 | -2 | 2 | 0 | 2.5 | FALSE
0.63 MVA 20/0.4 kV | 0.2619 | 1.65 | 1.206 | 0.63 | 0.4 | 20 | 6 | 150 | Dyn5 | hv | 0 | -2 | 2 | 0 | 2.5 | FALSE
0.25 MVA 10/0.4 kV | 0.24 | 0.6 | 1.2 | 0.25 | 0.4 | 10 | 4 | 150 | Dyn5 | hv | 0 | -2 | 2 | 0 | 2.5 | FALSE
0.4 MVA 10/0.4 kV | 0.2375 | 0.95 | 1.325 | 0.4 | 0.4 | 10 | 4 | 150 | Dyn5 | hv | 0 | -2 | 2 | 0 | 2.5 | FALSE
0.63 MVA 10/0.4 kV | 0.1873 | 1.18 | 1.0794 | 0.63 | 0.4 | 10 | 4 | 150 | Dyn5 | hv | 0 | -2 | 2 | 0 | 2.5 | FALSE

## trafo3w_std_types
| sn_hv_mva | sn_mv_mva | sn_lv_mva | vn_hv_kv | vn_mv_kv | vn_lv_kv | vk_hv_percent | vk_mv_percent | vk_lv_percent | vkr_hv_percent | vkr_mv_percent | vkr_lv_percent | pfe_kw | i0_percent | shift_mv_degree | shift_lv_degree | vector_group | tap_side | tap_neutral | tap_min | tap_max | tap_step_percent
63/25/38 MVA 110/20/10 kV | 63 | 25 | 38 | 110 | 20 | 10 | 10.4 | 10.4 | 10.4 | 0.28 | 0.32 | 0.35 | 35 | 0.89 | 0 | 0 | YN0yn0yn0 | hv | 0 | -10 | 10 | 1.2
63/25/38 MVA 110/10/10 kV | 63 | 25 | 38 | 110 | 10 | 10 | 10.4 | 10.4 | 10.4 | 0.28 | 0.32 | 0.35 | 35 | 0.89 | 0 | 0 | YN0yn0yn0 | hv | 0 | -10 | 10 | 1.2

## fuse_std_types
| fuse_type | i_rated_a | t_avg | t_min | t_total | x_avg | x_min | x_total
HV 100A | HV 100A | 100 | 0 | [10.0, 3.64, 0.854, 0.281, 0.1, 0.0531, 0.022, 0.01] | [10.0, 4.267, 1.21, 0.403, 0.1, 0.058, 0.022, 0.01] | 0 | [300.0, 350.0, 450.0, 550.0, 700.0, 850.0, 1200.0, 1752.0] | [600.0, 700.0, 900.0, 1150.0, 1665.0, 2000.0, 3000.0, 4313.0]
HV 10A | HV 10A | 10 | 0 | [10.0, 1675.0, 0.344, 0.156, 0.1, 0.0417, 0.0171, 0.01] | [10.0, 1.3, 0.3, 0.155, 0.1, 0.0555, 0.023, 0.01] | 0 | [30.0, 32.0, 35.0, 37.0, 39.0, 50.0, 70.0, 88.0] | [60.0, 70.0, 80.0, 87.0, 94.0, 110.0, 150.0, 216.0]
HV 125A | HV 125A | 125 | 0 | [10.0, 1.82, 0.344, 0.1, 0.0467, 0.0269, 0.01] | [10.0, 2.478, 0.426, 0.1, 0.0427, 0.0211, 0.01] | 0 | [375.0, 500.0, 700.0, 925.0, 1200.0, 1500.0, 2341.0] | [750.0, 1000.0, 1500.0, 2200.0, 3000.0, 4000.0, 5765.0]
HV 160A | HV 160A | 160 | 0 | [10.0, 4.15, 1.03, 0.198, 0.1, 0.051, 0.0172, 0.01] | [10.0, 2.3, 0.734, 0.274, 0.1, 0.046, 0.0177, 0.01] | 0 | [480.0, 550.0, 700.0, 1000.0, 1260.0, 1600.0, 2500.0, 3227.0] | [960.0, 1300.0, 1700.0, 2200.0, 2996.0, 4000.0, 6000.0, 7946.0]
HV 16A | HV 16A | 16 | 0 | [10.0, 0.352, 0.164, 0.1, 0.0649, 0.0342, 0.01] | [10.0, 2.34, 0.722, 0.181, 0.1, 0.055, 0.0296, 0.01] | 0 | [48.0, 60.0, 65.0, 71.0, 80.0, 100.0, 162.0] | [96.0, 110.0, 125.0, 150.0, 168.0, 200.0, 250.0, 398.0]
HV 200A | HV 200A | 200 | 0 | [10.0, 4.267, 1.21, 0.403, 0.1, 0.058, 0.022, 0.01] | [10.0, 3.73, 1.654, 0.328, 0.1, 0.0531, 0.019, 0.01] | 0 | [600.0, 700.0, 900.0, 1150.0, 1665.0, 2000.0, 3000.0, 4313.0] | [1200.0, 1500.0, 1800.0, 2700.0, 3960.0, 5000.0, 7500.0, 10620.0]
HV 20A | HV 20A | 20 | 0 | [10.0, 1.3, 0.3, 0.155, 0.1, 0.0555, 0.023, 0.01] | [10.0, 1.3, 0.161, 0.1, 0.0611, 0.0399, 0.0141, 0.01] | 0 | [60.0, 70.0, 80.0, 87.0, 94.0, 110.0, 150.0, 216.0] | [120.0, 150.0, 200.0, 223.0, 260.0, 300.0, 450.0, 532.0]
HV 25A | HV 25A | 25 | 0 | [10.0, 2.512, 0.833, 0.299, 0.1, 0.0372, 0.0223, 0.01] | [10.0, 3.125, 0.597, 0.198, 0.1, 0.0378, 0.022, 0.01] | 0 | [75.0, 82.0, 90.0, 100.0, 124.0, 170.0, 200.0, 289.0] | [150.0, 170.0, 210.0, 250.0, 294.0, 400.0, 500.0, 711.0]
HV 31.5A | HV 31.5A | 31.5 | 0 | [10.0, 2.34, 0.722, 0.181, 0.1, 0.055, 0.0296, 0.01] | [10.0, 2.84, 0.368, 0.164, 0.1, 0.0621, 0.0378, 0.0195, 0.01] | 0 | [95.0, 110.0, 125.0, 150.0, 165.0, 200.0, 250.0, 390.0] | [189.0, 220.0, 300.0, 350.0, 393.0, 450.0, 530.0, 700.0, 960.0]
HV 40A | HV 40A | 40 | 0 | [10.0, 1.3, 0.161, 0.1, 0.0611, 0.0399, 0.0141, 0.01] | [10.0, 2.05, 0.369, 0.198, 0.1, 0.051, 0.0298, 0.01] | 0 | [120.0, 150.0, 200.0, 223.0, 260.0, 300.0, 450.0, 532.0] | [240.0, 300.0, 400.0, 450.0, 530.0, 650.0, 800.0, 1311.0]
HV 50A | HV 50A | 50 | 0 | [10.0, 3.215, 0.597, 0.198, 0.1, 0.0378, 0.022, 0.01] | [10.0, 3.64, 0.854, 0.281, 0.1, 0.0531, 0.022, 0.01] | 0 | [150.0, 170.0, 210.0, 250.0, 294.0, 400.0, 500.0, 711.0] | [300.0, 350.0, 450.0, 550.0, 700.0, 850.0, 1200.0, 1752.0]
HV 6.3A | HV 6.3A | 6.3 | 0 | [10.0, 1.39, 0.344, 0.168, 0.1, 0.056, 0.0263, 0.01] | [10.0, 1.711, 0.516, 0.198, 0.1, 0.0634, 0.0303, 0.01] | 0 | [19.0, 19.5, 20.4, 20.8, 22.0, 25.0, 32.0, 48.0] | [38.0, 40.0, 43.0, 48.0, 53.0, 60.0, 75.0, 118.0]
HV 63A | HV 63A | 63 | 0 | [10.0, 2.84, 0.368, 0.164, 0.1, 0.0621, 0.0378, 0.0195, 0.01] | [10.0, 1.82, 0.344, 0.1, 0.0467, 0.0269, 0.01] | 0 | [189.0, 220.0, 300.0, 350.0, 393.0, 450.0, 530.0, 700.0, 961.0] | [378.0, 500.0, 700.0, 934.0, 1200.0, 1500.0, 2366.0]
HV 80A | HV 80A | 80 | 0 | [10.0, 2.05, 0.369, 0.198, 0.1, 0.051, 0.0298, 0.01] | [10.0, 4.15, 1.03, 0.198, 0.1, 0.051, 0.0172, 0.01] | 0 | [240.0, 300.0, 400.0, 450.0, 530.0, 650.0, 800.0, 1311.0] | [480.0, 550.0, 700.0, 1000.0, 1260.0, 1600.0, 2500.0, 3227.0]
Siemens NH-1-100 | Siemens NH-1-100 | 100 | [5400.0, 2000.0, 400.0, 20.0, 1.0, 0.2, 0.012, 0.004] | 0 | 0 | [150.0, 190.0, 250.0, 430.0, 900.0, 1250.0, 2700.0, 3600.0] | 0 | 0
Siemens NH-1-125 | Siemens NH-1-125 | 125 | [4800.0, 120.0, 7.0, 0.1, 0.004] | 0 | 0 | [180.0, 400.0, 740.0, 2000.0, 4250.0] | 0 | 0
Siemens NH-1-16 | Siemens NH-1-16 | 16 | [4000.0, 400.0, 2.0, 0.1, 0.04, 0.01] | 0 | 0 | [26.0, 35.0, 75.0, 150.0, 200.0, 300.0] | 0 | 0
Siemens NH-1-160 | Siemens NH-1-160 | 160 | [4800.0, 120.0, 7.0, 0.1, 0.004] | 0 | 0 | [210.0, 500.0, 900.0, 2300.0, 5000.0] | 0 | 0
Siemens NH-1-25 | Siemens NH-1-25 | 25 | [4000.0, 1000.0, 10.0, 0.2, 0.02, 0.01] | 0 | 0 | [40.0, 50.0, 100.0, 210.0, 400.0, 500.0] | 0 | 0
Siemens NH-1-50 | Siemens NH-1-50 | 50 | [4000.0, 40.0, 4.0, 1.0, 0.02, 0.01] | 0 | 0 | [86.0, 200.0, 300.0, 400.0, 1000.0, 1280.0] | 0 | 0
Siemens NH-1-63 | Siemens NH-1-63 | 63 | [4000.0, 100.0, 10.0, 2.0, 0.04, 0.01] | 0 | 0 | [100.0, 200.0, 300.0, 400.0, 1000.0, 1500.0] | 0 | 0
Siemens NH-1-80 | Siemens NH-1-80 | 80 | [4800.0, 120.0, 7.0, 0.1, 0.01] | 0 | 0 | [150.58, 250.0, 450.0, 1150.0, 2470.0] | 0 | 0
Siemens NH-2-1000 | Siemens NH-2-1000 | 1000 | [4800.0, 120.0, 7.0, 0.1, 0.004] | 0 | 0 | [1900.0, 3500.0, 8400.0, 24000.0, 52000.0] | 0 | 0
Siemens NH-2-200 | Siemens NH-2-200 | 200 | [4800.0, 120.0, 7.0, 0.1, 0.004] | 0 | 0 | [280.0, 650.0, 1200.0, 3000.0, 7000.0] | 0 | 0
Siemens NH-2-224 | Siemens NH-2-224 | 224 | [4800.0, 120.0, 7.0, 0.2, 0.04, 0.004] | 0 | 0 | [400.0, 750.0, 1453.0, 3025.0, 4315.0, 7600.0] | 0 | 0
Siemens NH-2-250 | Siemens NH-2-250 | 250 | [4800.0, 120.0, 7.0, 0.1, 0.004] | 0 | 0 | [450.0, 800.0, 1650.0, 4000.0, 8500.0] | 0 | 0
Siemens NH-2-315 | Siemens NH-2-315 | 315 | [4800.0, 120.0, 7.0, 0.1, 0.004] | 0 | 0 | [550.0, 920.0, 1900.0, 5000.0, 11000.0] | 0 | 0
Siemens NH-2-355 | Siemens NH-2-355 | 355 | [4800.0, 120.0, 6.0, 0.1, 0.004] | 0 | 0 | [650.0, 1116.27, 2350.0, 5840.0, 12790.0] | 0 | 0
Siemens NH-2-400 | Siemens NH-2-400 | 400 | [4800.0, 120.0, 7.0, 0.1, 0.004] | 0 | 0 | [720.0, 1350.0, 2800.0, 6500.0, 15000.0] | 0 | 0
Siemens NH-2-425 | Siemens NH-2-425 | 425 | [4800.0, 120.0, 7.0, 0.1, 0.004] | 0 | 0 | [850.0, 1500.0, 3050.0, 7500.0, 16500.0] | 0 | 0
Siemens NH-2-630 | Siemens NH-2-630 | 630 | [4800.0, 120.0, 7.0, 0.1, 0.004] | 0 | 0 | [1200.0, 2000.0, 4800.0, 12000.0, 26000.0] | 0 | 0

## res_bus
| vm_pu | va_degree | p_mw | q_mvar
0 | 0.99757 | 0.0205 | 0.39356 | 0.19061
1 | 0.99758 | 0.020389 | 0 | 0
2 | 0.99794 | 0.017141 | 0 | 0
3 | 0.99749 | 0.019813 | 0 | 0
4 | 0.99748 | 0.019879 | 0.2429 | 0.11764
5 | 0.99868 | 0.011183 | 0 | 0
6 | 0.99786 | 0.017823 | 0.15792 | 0.076482
7 | 0.99924 | 0.0064329 | 0 | 0
8 | 0.99856 | 0.012238 | 0 | 0
9 | 0.99867 | 0.01131 | 0.30841 | 0.14937
10 | 0.99933 | 0.0056871 | 0 | 0
11 | 0.99924 | 0.0064675 | 0.08993 | 0.043555
12 | 1 | 4.1414e-05 | 0.3546 | 0.17174
13 | 1 | 0 | -3.6475 | -1.7006
14 | 0.99962 | 0.0032804 | 0 | 0
15 | 0.99994 | 0.00043073 | 0 | 0
16 | 0.99998 | 0.00015778 | 0 | 0
17 | 0.99962 | 0.0032847 | 0.12002 | 0.058129
18 | 0.99959 | 0.0035389 | 0.10351 | 0.050133
19 | 0.99993 | 0.00053078 | 0.14425 | 0.069862
20 | 0.99997 | 0.00020402 | 0.090586 | 0.043873
21 | 0.99853 | 0.012541 | 0.24418 | 0.11826
22 | 0.99834 | 0.013869 | 0.21007 | 0.10174
23 | 0.99837 | 0.014057 | 0 | 0
24 | 0.99851 | 0.012747 | 0 | 0
25 | 0.9983 | 0.013659 | 0.24046 | 0.11646
26 | 0.99826 | 0.013415 | 0 | 0
27 | 0.99824 | 0.013279 | 0.22617 | 0.10954
28 | 0.99711 | 0.012816 | 0.16256 | 0.078731
29 | 0.9994 | 0.0051302 | 0.087453 | 0.042355
30 | 0.99941 | 0.0049984 | 0.080911 | 0.039187
31 | 0.99948 | 0.0044236 | 0 | 0
32 | 0.99947 | 0.0045619 | 0.079428 | 0.038469
33 | 0.99924 | 0.0064799 | 0.098642 | 0.047775
34 | 0.99947 | 0.0045699 | 0.19285 | 0.093403
35 | 0.99997 | 149.9981 | 0 | 0

## res_line
| p_from_mw | q_from_mvar | p_to_mw | q_to_mvar | pl_mw | ql_mvar | i_from_ka | i_to_ka | i_ka | vm_from_pu | va_from_degree | vm_to_pu | va_to_degree | loading_percent
0 | -0.39356 | -0.19061 | 0.39357 | 0.19005 | 5.0303e-06 | -0.00055792 | 0.012654 | 0.012647 | 0.012654 | 0.99757 | 0.0205 | 0.99758 | 0.020389 | 5.752
1 | -0.63649 | -0.30694 | 0.63673 | 0.29633 | 0.00024939 | -0.010615 | 0.020448 | 0.020316 | 0.020448 | 0.99758 | 0.020389 | 0.99794 | 0.017141 | 9.2946
2 | 0.24292 | 0.11689 | -0.2429 | -0.1171 | 2.0781e-05 | -0.00021458 | 0.0078009 | 0.0078038 | 0.0078038 | 0.99758 | 0.020389 | 0.99749 | 0.019813 | 3.7161
3 | -0.95735 | -0.44418 | 0.95811 | 0.42991 | 0.00075347 | -0.014269 | 0.030529 | 0.030355 | 0.030529 | 0.99794 | 0.017141 | 0.99868 | 0.011183 | 13.8768
4 | 0.32062 | 0.14786 | -0.32059 | -0.15245 | 2.7069e-05 | -0.0045884 | 0.010213 | 0.01027 | 0.01027 | 0.99794 | 0.017141 | 0.99786 | 0.017823 | 4.668
5 | 0.2429 | 0.1171 | -0.2429 | -0.11764 | 1.8437e-06 | -0.00053772 | 0.0078038 | 0.0078105 | 0.0078105 | 0.99749 | 0.019813 | 0.99748 | 0.019879 | 3.5502
6 | -2.1877 | -1.0167 | 2.189 | 1.0122 | 0.0013204 | -0.0044588 | 0.069732 | 0.069673 | 0.069732 | 0.99868 | 0.011183 | 0.99924 | 0.0064329 | 31.6964
7 | 0.9212 | 0.4382 | -0.92108 | -0.44053 | 0.00011547 | -0.0023321 | 0.029487 | 0.029516 | 0.029516 | 0.99868 | 0.011183 | 0.99856 | 0.012238 | 13.4166
8 | 0.30841 | 0.14854 | -0.30841 | -0.14937 | 4.5342e-06 | -0.00082384 | 0.0098949 | 0.0099053 | 0.0099053 | 0.99868 | 0.011183 | 0.99867 | 0.01131 | 4.5024
9 | 0.16267 | 0.075965 | -0.16256 | -0.078731 | 0.00011562 | -0.0027657 | 0.0051939 | 0.0052292 | 0.0052292 | 0.99786 | 0.017823 | 0.99711 | 0.012816 | 2.4901
10 | -2.3776 | -1.1029 | 2.3778 | 1.1023 | 0.00022509 | -0.00063448 | 0.075718 | 0.075709 | 0.075718 | 0.99924 | 0.0064329 | 0.99933 | 0.0056871 | 34.4172
11 | 0.18857 | 0.090708 | -0.18857 | -0.091077 | 7.5627e-07 | -0.00036905 | 0.0060452 | 0.0060499 | 0.0060499 | 0.99924 | 0.0064329 | 0.99924 | 0.0064675 | 2.7499
12 | 0.92108 | 0.44053 | -0.92105 | -0.4412 | 3.2859e-05 | -0.00066265 | 0.029516 | 0.029525 | 0.029525 | 0.99856 | 0.012238 | 0.99853 | 0.012541 | 13.4204
13 | -2.3778 | -1.1023 | 2.378 | 1.1018 | 0.00016829 | -0.00047455 | 0.075709 | 0.075703 | 0.075709 | 0.99933 | 0.0056871 | 0.9994 | 0.0051302 | 34.4133
14 | 0.098642 | 0.047522 | -0.098642 | -0.047775 | 1.4142e-07 | -0.0002521 | 0.0031632 | 0.0031664 | 0.0031664 | 0.99924 | 0.0064675 | 0.99924 | 0.0064799 | 1.4393
15 | -0.3546 | -0.17174 | 0.3546 | 0.17151 | 1.6884e-06 | -0.00023298 | 0.011374 | 0.011371 | 0.011374 | 1 | 4.1414e-05 | 1 | 0 | 5.17
16 | 3.0441 | 1.419 | -3.0428 | -1.421 | 0.0012486 | -0.0020036 | 0.096953 | 0.096982 | 0.096982 | 1 | 0 | 0.99962 | 0.0032804 | 44.0826
17 | 0.14426 | 0.061106 | -0.14425 | -0.068441 | 8.5504e-06 | -0.0073356 | 0.0045225 | 0.0046093 | 0.0046093 | 1 | 0 | 0.99994 | 0.00043073 | 2.0951
18 | 0.090588 | 0.038544 | -0.090586 | -0.042822 | 1.9661e-06 | -0.0042782 | 0.0028419 | 0.0028925 | 0.0028925 | 1 | 0 | 0.99998 | 0.00015778 | 1.3148
19 | 0.12002 | 0.058057 | -0.12002 | -0.058129 | 5.9478e-08 | -7.1629e-05 | 0.0038503 | 0.0038512 | 0.0038512 | 0.99962 | 0.0032804 | 0.99962 | 0.0032847 | 1.7505
20 | 2.9228 | 1.3629 | -2.9227 | -1.3631 | 9.4599e-05 | -0.00016684 | 0.093132 | 0.093134 | 0.093134 | 0.99962 | 0.0032804 | 0.99959 | 0.0035389 | 42.3338
21 | 0.14425 | 0.068441 | -0.14425 | -0.069862 | 1.6949e-06 | -0.0014207 | 0.0046093 | 0.004627 | 0.004627 | 0.99994 | 0.00043073 | 0.99993 | 0.00053078 | 2.1032
22 | 0.090586 | 0.042822 | -0.090586 | -0.043873 | 4.9393e-07 | -0.0010509 | 0.0028925 | 0.0029056 | 0.0029056 | 0.99998 | 0.00015778 | 0.99997 | 0.00020402 | 1.3207
23 | 2.8192 | 1.313 | -2.8189 | -1.3136 | 0.00031301 | -0.00060045 | 0.089813 | 0.089822 | 0.089822 | 0.99959 | 0.0035389 | 0.99948 | 0.0044236 | 40.828
24 | 0.67687 | 0.32294 | -0.67685 | -0.32356 | 1.6559e-05 | -0.000623 | 0.021681 | 0.021689 | 0.021689 | 0.99853 | 0.012541 | 0.99851 | 0.012747 | 9.8587
25 | -0.21007 | -0.10174 | 0.21008 | 0.10166 | 5.9809e-06 | -8.395e-05 | 0.0067494 | 0.0067482 | 0.0067494 | 0.99834 | 0.013869 | 0.99837 | 0.014057 | 3.214
26 | -0.67675 | -0.32743 | 0.67685 | 0.32356 | 0.00010332 | -0.0038763 | 0.021738 | 0.021689 | 0.021738 | 0.99837 | 0.014057 | 0.99851 | 0.012747 | 9.8809
27 | 0.46667 | 0.22578 | -0.46664 | -0.22584 | 2.8089e-05 | -6.5882e-05 | 0.01499 | 0.014991 | 0.014991 | 0.99837 | 0.014057 | 0.9983 | 0.013659 | 7.1385
28 | 0.22618 | 0.10938 | -0.22617 | -0.10948 | 8.3297e-06 | -0.00010014 | 0.0072651 | 0.0072664 | 0.0072664 | 0.9983 | 0.013659 | 0.99826 | 0.013415 | 3.4602
29 | 0.22617 | 0.10948 | -0.22617 | -0.10954 | 4.67e-06 | -5.6123e-05 | 0.0072664 | 0.0072672 | 0.0072672 | 0.99826 | 0.013415 | 0.99824 | 0.013279 | 3.4606
30 | -2.4655 | -1.1442 | 2.4655 | 1.144 | 4.1189e-05 | -0.00010716 | 0.078509 | 0.078508 | 0.078509 | 0.9994 | 0.0051302 | 0.99941 | 0.0049984 | 35.686
31 | -2.5464 | -1.1832 | 2.5466 | 1.1828 | 0.00018496 | -0.00044751 | 0.081104 | 0.081098 | 0.081104 | 0.99941 | 0.0049984 | 0.99948 | 0.0044236 | 36.8655
32 | 0.27229 | 0.13077 | -0.27228 | -0.13179 | 4.3679e-06 | -0.0010225 | 0.0087242 | 0.008737 | 0.008737 | 0.99948 | 0.0044236 | 0.99947 | 0.0045619 | 3.9714
33 | 0.19285 | 0.09332 | -0.19285 | -0.093403 | 1.7776e-07 | -8.2869e-05 | 0.006188 | 0.0061891 | 0.0061891 | 0.99947 | 0.0045619 | 0.99947 | 0.0045699 | 2.8132

## res_trafo
| p_hv_mw | q_hv_mvar | p_lv_mw | q_lv_mvar | pl_mw | ql_mvar | i_hv_ka | i_lv_ka | vm_hv_pu | va_hv_degree | vm_lv_pu | va_lv_degree | loading_percent
0 | 2.6518e-14 | 1.7507e-14 | 0.013999 | 0.0105 | 0.013999 | 0.0105 | 1.6678e-16 | 0.00050517 | 0.99997 | 149.9981 | 1 | 0 | 0.069998

## res_ext_grid
| p_mw | q_mvar
0 | 3.6475 | 1.7006

## res_load
| p_mw | q_mvar
0 | 0.39356 | 0.19061
1 | 0.2429 | 0.11764
2 | 0.15792 | 0.076482
3 | 0.30841 | 0.14937
4 | 0.08993 | 0.043555
5 | 0.3546 | 0.17174
6 | 0.12002 | 0.058129
7 | 0.10351 | 0.050133
8 | 0.14425 | 0.069862
9 | 0.090586 | 0.043873
10 | 0.24418 | 0.11826
11 | 0.21007 | 0.10174
12 | 0.24046 | 0.11646
13 | 0.22617 | 0.10954
14 | 0.16256 | 0.078731
15 | 0.087453 | 0.042355
16 | 0.080911 | 0.039187
17 | 0.079428 | 0.038469
18 | 0.098642 | 0.047775
19 | 0.19285 | 0.093403

## dtypes
| element | column | dtype
0 | bus | name | object
1 | bus | vn_kv | float64
2 | bus | type | object
3 | bus | zone | object
4 | bus | in_service | bool
5 | load | name | object
6 | load | bus | uint32
7 | load | p_mw | float64
8 | load | q_mvar | float64
9 | load | const_z_percent | float64
10 | load | const_i_percent | float64
11 | load | sn_mva | float64
12 | load | scaling | float64
13 | load | in_service | bool
14 | load | type | object
15 | ext_grid | name | object
16 | ext_grid | bus | uint32
17 | ext_grid | vm_pu | float64
18 | ext_grid | va_degree | float64
19 | ext_grid | slack_weight | float64
20 | ext_grid | in_service | bool
21 | line | name | object
22 | line | std_type | object
23 | line | from_bus | uint32
24 | line | to_bus | uint32
25 | line | length_km | float64
26 | line | r_ohm_per_km | float64
27 | line | x_ohm_per_km | float64
28 | line | c_nf_per_km | float64
29 | line | g_us_per_km | float64
30 | line | max_i_ka | float64
31 | line | df | float64
32 | line | parallel | uint32
33 | line | type | object
34 | line | in_service | bool
35 | trafo | name | object
36 | trafo | std_type | object
37 | trafo | hv_bus | uint32
38 | trafo | lv_bus | uint32
39 | trafo | sn_mva | float64
40 | trafo | vn_hv_kv | float64
41 | trafo | vn_lv_kv | float64
42 | trafo | vk_percent | float64
43 | trafo | vkr_percent | float64
44 | trafo | pfe_kw | float64
45 | trafo | i0_percent | float64
46 | trafo | shift_degree | float64
47 | trafo | tap_side | object
48 | trafo | tap_neutral | int32
49 | trafo | tap_min | int32
50 | trafo | tap_max | int32
51 | trafo | tap_step_percent | float64
52 | trafo | tap_step_degree | float64
53 | trafo | tap_pos | int32
54 | trafo | tap_phase_shifter | bool
55 | trafo | parallel | uint32
56 | trafo | df | float64
57 | trafo | in_service | bool
58 | bus_geodata | x | float64
59 | bus_geodata | y | float64
60 | bus_geodata | coords | object
61 | res_bus | vm_pu | float64
62 | res_bus | va_degree | float64
63 | res_bus | p_mw | float64
64 | res_bus | q_mvar | float64
65 | res_line | p_from_mw | float64
66 | res_line | q_from_mvar | float64
67 | res_line | p_to_mw | float64
68 | res_line | q_to_mvar | float64
69 | res_line | pl_mw | float64
70 | res_line | ql_mvar | float64
71 | res_line | i_from_ka | float64
72 | res_line | i_to_ka | float64
73 | res_line | i_ka | float64
74 | res_line | vm_from_pu | float64
75 | res_line | va_from_degree | float64
76 | res_line | vm_to_pu | float64
77 | res_line | va_to_degree | float64
78 | res_line | loading_percent | float64
79 | res_trafo | p_hv_mw | float64
80 | res_trafo | q_hv_mvar | float64
81 | res_trafo | p_lv_mw | float64
82 | res_trafo | q_lv_mvar | float64
83 | res_trafo | pl_mw | float64
84 | res_trafo | ql_mvar | float64
85 | res_trafo | i_hv_ka | float64
86 | res_trafo | i_lv_ka | float64
87 | res_trafo | vm_hv_pu | float64
88 | res_trafo | va_hv_degree | float64
89 | res_trafo | vm_lv_pu | float64
90 | res_trafo | va_lv_degree | float64
91 | res_trafo | loading_percent | float64
92 | res_ext_grid | p_mw | float64
93 | res_ext_grid | q_mvar | float64
94 | res_load | p_mw | float64
95 | res_load | q_mvar | float64

## parameters
| version | format_version | converged | OPF_converged | name | f_hz | sn_mva
0 | 2.14.6 | 2.14.0 | TRUE | FALSE |  | 50 | 1