## bus
| name | vn_kv | type | zone | in_service
0 | bus_MV_250_0_node_0 | 20 | n |  | TRUE
1 | bus_MV_250_0_node_2 | 20 | n |  | TRUE
2 | bus_MV_250_0_node_1 | 20 | n |  | TRUE
3 | bus_MV_250_0_node_7 | 20 | n |  | TRUE
4 | bus_MV_250_0_node_4 | 20 | n |  | TRUE
5 | bus_MV_250_0_node_6 | 20 | n |  | TRUE
6 | bus_MV_250_0_node_33 | 20 | n |  | TRUE
7 | bus_MV_250_0_node_8 | 20 | n |  | TRUE
8 | bus_MV_250_0_node_101 | 20 | n |  | TRUE
9 | bus_MV_250_0_node_34 | 20 | n |  | TRUE
10 | bus_MV_250_0_node_35 | 20 | n |  | TRUE
11 | bus_MV_250_0_node_9 | 20 | n |  | TRUE
12 | bus_MV_250_0_node_64 | 20 | n |  | TRUE
13 | bus_MV_250_0_node_45 | 20 | n |  | TRUE
14 | bus_MV_250_0_node_46 | 20 | n |  | TRUE
15 | bus_MV_250_0_node_99 | 20 | n |  | TRUE
16 | bus_MV_250_0_node_100 | 20 | n |  | TRUE
17 | bus_MV_250_0_node_43 | 20 | n |  | TRUE
18 | bus_MV_250_0_node_42 | 20 | n |  | TRUE
19 | bus_MV_250_0_node_10 | 20 | n |  | TRUE
20 | bus_MV_250_0_node_11 | 20 | n |  | TRUE
21 | bus_MV_250_0_node_89 | 20 | n |  | TRUE
22 | bus_MV_250_0_node_12 | 20 | n |  | TRUE
23 | bus_MV_250_0_node_90 | 20 | n |  | TRUE
24 | bus_MV_250_0_node_63 | 20 | n |  | TRUE
25 | bus_MV_250_0_node_30 | 20 | n |  | TRUE
26 | bus_MV_250_0_node_91 | 20 | n |  | TRUE
27 | bus_MV_250_0_node_58 | 20 | n |  | TRUE
28 | bus_MV_250_0_node_31 | 20 | n |  | TRUE
29 | bus_MV_250_0_node_22 | 20 | n |  | TRUE
30 | bus_MV_250_0_node_32 | 20 | n |  | TRUE
31 | bus_MV_250_0_node_92 | 20 | n |  | TRUE
32 | bus_MV_250_0_node_27 | 20 | n |  | TRUE
33 | bus_MV_250_0_node_13 | 20 | n |  | TRUE
34 | bus_MV_250_0_node_15 | 20 | n |  | TRUE
35 | bus_MV_250_0_node_19 | 20 | n |  | TRUE
36 | bus_MV_250_0_node_14 | 20 | n |  | TRUE
37 | bus_MV_250_0_node_16 | 20 | n |  | TRUE
38 | bus_MV_250_0_node_17 | 20 | n |  | TRUE
39 | bus_MV_250_0_node_18 | 20 | n |  | TRUE
40 | bus_MV_250_0_node_67 | 20 | n |  | TRUE
41 | bus_MV_250_0_node_26 | 20 | n |  | TRUE
42 | bus_MV_250_0_node_20 | 20 | n |  | TRUE
43 | bus_MV_250_0_node_81 | 20 | n |  | TRUE
44 | bus_MV_250_0_node_71 | 20 | n |  | TRUE
45 | bus_MV_250_0_node_65 | 20 | n |  | TRUE
46 | bus_MV_250_0_node_21 | 20 | n |  | TRUE
47 | bus_MV_250_0_node_74 | 20 | n |  | TRUE
48 | bus_MV_250_0_node_68 | 20 | n |  | TRUE
49 | bus_MV_250_0_node_23 | 20 | n |  | TRUE
50 | bus_MV_250_0_node_88 | 20 | n |  | TRUE
51 | bus_MV_250_0_node_24 | 20 | n |  | TRUE
52 | bus_MV_250_0_node_29 | 20 | n |  | TRUE
53 | bus_MV_250_0_node_28 | 20 | n |  | TRUE
54 | bus_MV_250_0_node_97 | 20 | n |  | TRUE
55 | bus_MV_250_0_node_61 | 20 | n |  | TRUE
56 | bus_MV_250_0_node_36 | 20 | n |  | TRUE
57 | bus_MV_250_0_node_57 | 20 | n |  | TRUE
58 | bus_MV_250_0_node_56 | 20 | n |  | TRUE
59 | bus_MV_250_0_node_98 | 20 | n |  | TRUE
60 | bus_MV_250_0_node_62 | 20 | n |  | TRUE
61 | bus_MV_250_0_node_60 | 20 | n |  | TRUE
62 | bus_MV_250_0_node_37 | 20 | n |  | TRUE
63 | bus_MV_250_0_node_38 | 20 | n |  | TRUE
64 | bus_MV_250_0_node_49 | 20 | n |  | TRUE
65 | bus_MV_250_0_node_53 | 20 | n |  | TRUE
66 | bus_MV_250_0_node_48 | 20 | n |  | TRUE
67 | bus_MV_250_0_node_93 | 20 | n |  | TRUE
68 | bus_MV_250_0_node_94 | 20 | n |  | TRUE
69 | bus_MV_250_0_node_40 | 20 | n |  | TRUE
70 | bus_MV_250_0_node_47 | 20 | n |  | TRUE
71 | bus_MV_250_0_node_52 | 20 | n |  | TRUE
72 | bus_MV_250_0_node_50 | 20 | n |  | TRUE
73 | bus_MV_250_0_node_51 | 20 | n |  | TRUE
74 | bus_MV_250_0_node_80 | 20 | n |  | TRUE
75 | bus_MV_250_0_node_54 | 20 | n |  | TRUE
76 | bus_MV_250_0_node_55 | 20 | n |  | TRUE
77 | bus_MV_250_0_node_95 | 20 | n |  | TRUE
78 | bus_MV_250_0_node_76 | 20 | n |  | TRUE
79 | bus_MV_250_0_node_96 | 20 | n |  | TRUE
80 | bus_MV_250_0_node_75 | 20 | n |  | TRUE
81 | bus_MV_250_0_node_87 | 20 | n |  | TRUE
82 | bus_MV_250_0_node_85 | 20 | n |  | TRUE
83 | bus_MV_250_0_node_82 | 20 | n |  | TRUE
84 | bus_MV_250_0_node_59 | 20 | n |  | TRUE
85 | bus_MV_250_0_node_66 | 20 | n |  | TRUE
86 | bus_MV_250_0_node_72 | 20 | n |  | TRUE
87 | bus_MV_250_0_node_77 | 20 | n |  | TRUE
88 | bus_MV_250_0_node_78 | 20 | n |  | TRUE
89 | bus_MV_250_0_node_86 | 20 | n |  | TRUE
90 | bus_MV_250_0_node_83 | 20 | n |  | TRUE
91 | bus_MV_250_0_node_79 | 20 | n |  | TRUE
92 | bus_MV_250_0_node_84 | 20 | n |  | TRUE
93 | bus_HV_250_0_node_91 | 110 | n |  | TRUE

## load
| name | bus | p_mw | q_mvar | const_z_percent | const_i_percent | sn_mva | scaling | in_service | type
0 | MV_250_0_load_0 | 0 | 0.41316 | 0.2001 | 0 | 0 |  | 1 | TRUE | wye
1 | MV_250_0_load_7 | 3 | 0.07512 | 0.036383 | 0 | 0 |  | 1 | TRUE | wye
2 | MV_250_0_load_4 | 4 | 0.29659 | 0.14365 | 0 | 0 |  | 1 | TRUE | wye
3 | MV_250_0_load_33 | 6 | 0.39162 | 0.18967 | 0 | 0 |  | 1 | TRUE | wye
4 | MV_250_0_load_101 | 8 | 0.26449 | 0.1281 | 0 | 0 |  | 1 | TRUE | wye
5 | MV_250_0_load_34 | 9 | 0.28286 | 0.13699 | 0 | 0 |  | 1 | TRUE | wye
6 | MV_250_0_load_35 | 10 | 0.12956 | 0.062748 | 0 | 0 |  | 1 | TRUE | wye
7 | MV_250_0_load_64 | 12 | 0.35907 | 0.17391 | 0 | 0 |  | 1 | TRUE | wye
8 | MV_250_0_load_45 | 13 | 0.28852 | 0.13974 | 0 | 0 |  | 1 | TRUE | wye
9 | MV_250_0_load_46 | 14 | 0.38145 | 0.18474 | 0 | 0 |  | 1 | TRUE | wye
10 | MV_250_0_load_100 | 16 | 0.21752 | 0.10535 | 0 | 0 |  | 1 | TRUE | wye
11 | MV_250_0_load_10 | 19 | 0.37693 | 0.18255 | 0 | 0 |  | 1 | TRUE | wye
12 | MV_250_0_load_11 | 20 | 0.11178 | 0.054137 | 0 | 0 |  | 1 | TRUE | wye
13 | MV_250_0_load_89 | 21 | 0.19957 | 0.096656 | 0 | 0 |  | 1 | TRUE | wye
14 | MV_250_0_load_91 | 26 | 0.082139 | 0.039782 | 0 | 0 |  | 1 | TRUE | wye
15 | MV_250_0_load_58 | 27 | 0.071113 | 0.034442 | 0 | 0 |  | 1 | TRUE | wye
16 | MV_250_0_load_22 | 29 | 0.28946 | 0.14019 | 0 | 0 |  | 1 | TRUE | wye
17 | MV_250_0_load_32 | 30 | 0.36038 | 0.17454 | 0 | 0 |  | 1 | TRUE | wye
18 | MV_250_0_load_92 | 31 | 0.15714 | 0.076104 | 0 | 0 |  | 1 | TRUE | wye
19 | MV_250_0_load_13 | 33 | 0.30887 | 0.14959 | 0 | 0 |  | 1 | TRUE | wye
20 | MV_250_0_load_19 | 35 | 0.31086 | 0.15056 | 0 | 0 |  | 1 | TRUE | wye
21 | MV_250_0_load_67 | 40 | 0.068012 | 0.03294 | 0 | 0 |  | 1 | TRUE | wye
22 | MV_250_0_load_26 | 41 | 0.31987 | 0.15492 | 0 | 0 |  | 1 | TRUE | wye
23 | MV_250_0_load_20 | 42 | 0.14188 | 0.068717 | 0 | 0 |  | 1 | TRUE | wye
24 | MV_250_0_load_71 | 44 | 0.36772 | 0.17809 | 0 | 0 |  | 1 | TRUE | wye
25 | MV_250_0_load_65 | 45 | 0.32326 | 0.15656 | 0 | 0 |  | 1 | TRUE | wye
26 | MV_250_0_load_68 | 48 | 0.35938 | 0.17406 | 0 | 0 |  | 1 | TRUE | wye
27 | MV_250_0_load_88 | 50 | 0.075333 | 0.036486 | 0 | 0 |  | 1 | TRUE | wye
28 | MV_250_0_load_24 | 51 | 0.31471 | 0.15242 | 0 | 0 |  | 1 | TRUE | wye
29 | MV_250_0_load_97 | 54 | 0.1883 | 0.091198 | 0 | 0 |  | 1 | TRUE | wye
30 | MV_250_0_load_36 | 56 | 0.27441 | 0.13291 | 0 | 0 |  | 1 | TRUE | wye
31 | MV_250_0_load_56 | 58 | 0.26587 | 0.12877 | 0 | 0 |  | 1 | TRUE | wye
32 | MV_250_0_load_98 | 59 | 0.073407 | 0.035553 | 0 | 0 |  | 1 | TRUE | wye
33 | MV_250_0_load_62 | 60 | 0.39285 | 0.19027 | 0 | 0 |  | 1 | TRUE | wye
34 | MV_250_0_load_37 | 62 | 0.38604 | 0.18697 | 0 | 0 |  | 1 | TRUE | wye
35 | MV_250_0_load_53 | 65 | 0.39465 | 0.19114 | 0 | 0 |  | 1 | TRUE | wye
36 | MV_250_0_load_93 | 67 | 0.10407 | 0.050403 | 0 | 0 |  | 1 | TRUE | wye
37 | MV_250_0_load_40 | 69 | 0.2569 | 0.12442 | 0 | 0 |  | 1 | TRUE | wye
38 | MV_250_0_load_47 | 70 | 0.35126 | 0.17012 | 0 | 0 |  | 1 | TRUE | wye
39 | MV_250_0_load_52 | 71 | 0.30762 | 0.14899 | 0 | 0 |  | 1 | TRUE | wye
40 | MV_250_0_load_80 | 74 | 0.22336 | 0.10818 | 0 | 0 |  | 1 | TRUE | wye
41 | MV_250_0_load_95 | 77 | 0.3567 | 0.17276 | 0 | 0 |  | 1 | TRUE | wye
42 | MV_250_0_load_96 | 79 | 0.61251 | 0.29665 | 0 | 0 |  | 1 | TRUE | wye
43 | MV_250_0_load_87 | 81 | 0.38999 | 0.18888 | 0 | 0 |  | 1 | TRUE | wye
44 | MV_250_0_load_82 | 83 | 0.1206 | 0.058408 | 0 | 0 |  | 1 | TRUE | wye
45 | MV_250_0_load_59 | 84 | 0.32769 | 0.15871 | 0 | 0 |  | 1 | TRUE | wye
46 | MV_250_0_load_66 | 85 | 0.069813 | 0.033812 | 0 | 0 |  | 1 | TRUE | wye
47 | MV_250_0_load_72 | 86 | 0.32455 | 0.15719 | 0 | 0 |  | 1 | TRUE | wye
48 | MV_250_0_load_77 | 87 | 0.30441 | 0.14743 | 0 | 0 |  | 1 | TRUE | wye
49 | MV_250_0_load_86 | 89 | 0.16604 | 0.080415 | 0 | 0 |  | 1 | TRUE | wye
50 | MV_250_0_load_83 | 90 | 0.11331 | 0.05488 | 0 | 0 |  | 1 | TRUE | wye
51 | MV_250_0_load_79 | 91 | 0.16657 | 0.080673 | 0 | 0 |  | 1 | TRUE | wye
52 | MV_250_0_load_84 | 92 | 0.097297 | 0.047123 | 0 | 0 |  | 1 | TRUE | wye

## ext_grid
| name | bus | vm_pu | va_degree | slack_weight | in_service
0 |  | 26 | 1 | 0 | 1 | TRUE

## line
| name | std_type | from_bus | to_bus | length_km | r_ohm_per_km | x_ohm_per_km | c_nf_per_km | g_us_per_km | max_i_ka | df | parallel | type | in_service
0 | MV_250_0_line_0 |  | 0 | 1 | 0.008499 | 0.445 | 0.132 | 190 | 0 | 0.22 | 1 | 1 | cs | TRUE
1 | MV_250_0_line_1 |  | 0 | 2 | 0.035285 | 0.5939 | 0.372 | 9.5 | 0 | 0.21 | 1 | 1 | ol | TRUE
2 | MV_250_0_line_2 |  | 1 | 3 | 0.023716 | 0.445 | 0.132 | 190 | 0 | 0.22 | 1 | 1 | cs | TRUE
3 | MV_250_0_line_3 |  | 2 | 4 | 0.10322 | 0.445 | 0.132 | 190 | 0 | 0.22 | 1 | 1 | cs | TRUE
4 | MV_250_0_line_4 |  | 3 | 6 | 0.081295 | 0.5939 | 0.372 | 9.5 | 0 | 0.21 | 1 | 1 | ol | TRUE
5 | MV_250_0_line_5 |  | 4 | 5 | 0.050599 | 0.445 | 0.132 | 190 | 0 | 0.22 | 1 | 1 | cs | TRUE
6 | MV_250_0_line_6 |  | 5 | 7 | 0.39292 | 0.445 | 0.132 | 190 | 0 | 0.22 | 1 | 1 | cs | TRUE
7 | MV_250_0_line_7 |  | 5 | 8 | 0.20798 | 0.5939 | 0.372 | 9.5 | 0 | 0.21 | 1 | 1 | ol | TRUE
8 | MV_250_0_line_8 |  | 6 | 9 | 0.08644 | 0.5939 | 0.372 | 9.5 | 0 | 0.21 | 1 | 1 | ol | TRUE
9 | MV_250_0_line_9 |  | 7 | 11 | 0.22712 | 0.445 | 0.132 | 190 | 0 | 0.22 | 1 | 1 | cs | TRUE
10 | MV_250_0_line_10 |  | 7 | 12 | 0.057938 | 0.5939 | 0.372 | 9.5 | 0 | 0.21 | 1 | 1 | ol | TRUE
11 | MV_250_0_line_11 |  | 7 | 13 | 0.19495 | 0.5939 | 0.372 | 9.5 | 0 | 0.21 | 1 | 1 | ol | TRUE
12 | MV_250_0_line_12 |  | 8 | 15 | 0.023613 | 0.445 | 0.132 | 190 | 0 | 0.22 | 1 | 1 | cs | TRUE
13 | MV_250_0_line_13 |  | 9 | 10 | 0.081767 | 0.445 | 0.132 | 190 | 0 | 0.22 | 1 | 1 | cs | TRUE
14 | MV_250_0_line_14 |  | 10 | 62 | 0.23986 | 0.5939 | 0.372 | 9.5 | 0 | 0.21 | 1 | 1 | ol | TRUE
15 | MV_250_0_line_15 |  | 11 | 14 | 0.009173 | 0.445 | 0.132 | 190 | 0 | 0.22 | 1 | 1 | cs | TRUE
16 | MV_250_0_line_16 |  | 13 | 17 | 0.053218 | 0.5939 | 0.372 | 9.5 | 0 | 0.21 | 1 | 1 | ol | TRUE
17 | MV_250_0_line_17 |  | 15 | 16 | 0.017764 | 0.445 | 0.132 | 190 | 0 | 0.22 | 1 | 1 | cs | TRUE
18 | MV_250_0_line_18 |  | 17 | 18 | 0.41722 | 0.445 | 0.132 | 190 | 0 | 0.22 | 1 | 1 | cs | TRUE
19 | MV_250_0_line_19 |  | 18 | 69 | 0.024213 | 0.445 | 0.132 | 190 | 0 | 0.22 | 1 | 1 | cs | TRUE
20 | MV_250_0_line_20 |  | 19 | 20 | 0.062587 | 0.061 | 0.056 | 608 | 0 | 0.842 | 1 | 1 | cs | TRUE
21 | MV_250_0_line_21 |  | 19 | 21 | 0.081833 | 0.1188 | 0.172 | 20.6 | 0 | 0.82 | 1 | 1 | ol | TRUE
22 | MV_250_0_line_22 |  | 20 | 22 | 0.033123 | 0.061 | 0.056 | 608 | 0 | 0.842 | 1 | 1 | cs | TRUE
23 | MV_250_0_line_23 |  | 21 | 23 | 0.047852 | 0.061 | 0.056 | 608 | 0 | 0.842 | 1 | 1 | cs | TRUE
24 | MV_250_0_line_24 |  | 22 | 24 | 0.070313 | 0.061 | 0.056 | 608 | 0 | 0.842 | 1 | 1 | cs | TRUE
25 | MV_250_0_line_25 |  | 22 | 25 | 0.023323 | 0.445 | 0.132 | 190 | 0 | 0.22 | 1 | 1 | cs | TRUE
26 | MV_250_0_line_26 |  | 23 | 76 | 0.028738 | 0.061 | 0.056 | 608 | 0 | 0.842 | 1 | 1 | cs | TRUE
27 | MV_250_0_line_27 |  | 24 | 26 | 0.045958 | 0.061 | 0.056 | 608 | 0 | 0.842 | 1 | 1 | cs | TRUE
28 | MV_250_0_line_28 |  | 24 | 27 | 0.026817 | 0.445 | 0.132 | 190 | 0 | 0.22 | 1 | 1 | cs | TRUE
29 | MV_250_0_line_29 |  | 25 | 28 | 0.063297 | 0.445 | 0.132 | 190 | 0 | 0.22 | 1 | 1 | cs | TRUE
30 | MV_250_0_line_30 |  | 25 | 29 | 0.051729 | 0.445 | 0.132 | 190 | 0 | 0.22 | 1 | 1 | cs | TRUE
31 | MV_250_0_line_31 |  | 27 | 57 | 0.048808 | 0.445 | 0.132 | 190 | 0 | 0.22 | 1 | 1 | cs | TRUE
32 | MV_250_0_line_32 |  | 28 | 31 | 0.032435 | 0.445 | 0.132 | 190 | 0 | 0.22 | 1 | 1 | cs | TRUE
33 | MV_250_0_line_33 |  | 29 | 42 | 0.13504 | 0.5939 | 0.372 | 9.5 | 0 | 0.21 | 1 | 1 | ol | TRUE
34 | MV_250_0_line_34 |  | 30 | 31 | 0.081573 | 0.5939 | 0.372 | 9.5 | 0 | 0.21 | 1 | 1 | ol | TRUE
35 | MV_250_0_line_35 |  | 30 | 32 | 0.012044 | 0.445 | 0.132 | 190 | 0 | 0.22 | 1 | 1 | cs | TRUE
36 | MV_250_0_line_36 |  | 32 | 52 | 0.3457 | 0.445 | 0.132 | 190 | 0 | 0.22 | 1 | 1 | cs | TRUE
37 | MV_250_0_line_37 |  | 33 | 34 | 0.059729 | 0.445 | 0.132 | 190 | 0 | 0.22 | 1 | 1 | cs | TRUE
38 | MV_250_0_line_38 |  | 34 | 35 | 0.014136 | 0.445 | 0.132 | 190 | 0 | 0.22 | 1 | 1 | cs | TRUE
39 | MV_250_0_line_39 |  | 35 | 43 | 0.066697 | 0.445 | 0.132 | 190 | 0 | 0.22 | 1 | 1 | cs | TRUE
40 | MV_250_0_line_40 |  | 36 | 37 | 0.093004 | 0.445 | 0.132 | 190 | 0 | 0.22 | 1 | 1 | cs | TRUE
41 | MV_250_0_line_41 |  | 36 | 38 | 0.081599 | 0.445 | 0.132 | 190 | 0 | 0.22 | 1 | 1 | cs | TRUE
42 | MV_250_0_line_42 |  | 36 | 39 | 0.036632 | 0.445 | 0.132 | 190 | 0 | 0.22 | 1 | 1 | cs | TRUE
43 | MV_250_0_line_43 |  | 37 | 40 | 0.068721 | 0.445 | 0.132 | 190 | 0 | 0.22 | 1 | 1 | cs | TRUE
44 | MV_250_0_line_44 |  | 38 | 41 | 0.054217 | 0.445 | 0.132 | 190 | 0 | 0.22 | 1 | 1 | cs | TRUE
45 | MV_250_0_line_45 |  | 39 | 42 | 0.028408 | 0.445 | 0.132 | 190 | 0 | 0.22 | 1 | 1 | cs | TRUE
46 | MV_250_0_line_46 |  | 40 | 44 | 0.079854 | 0.5939 | 0.372 | 9.5 | 0 | 0.21 | 1 | 1 | ol | TRUE
47 | MV_250_0_line_47 |  | 40 | 45 | 0.039513 | 0.445 | 0.132 | 190 | 0 | 0.22 | 1 | 1 | cs | TRUE
48 | MV_250_0_line_48 |  | 42 | 46 | 0.009946 | 0.445 | 0.132 | 190 | 0 | 0.22 | 1 | 1 | cs | TRUE
49 | MV_250_0_line_49 |  | 43 | 47 | 0.12023 | 0.445 | 0.132 | 190 | 0 | 0.22 | 1 | 1 | cs | TRUE
50 | MV_250_0_line_50 |  | 43 | 48 | 0.085095 | 0.5939 | 0.372 | 9.5 | 0 | 0.21 | 1 | 1 | ol | TRUE
51 | MV_250_0_line_51 |  | 45 | 85 | 0.023434 | 0.445 | 0.132 | 190 | 0 | 0.22 | 1 | 1 | cs | TRUE
52 | MV_250_0_line_52 |  | 46 | 49 | 0.046129 | 0.445 | 0.132 | 190 | 0 | 0.22 | 1 | 1 | cs | TRUE
53 | MV_250_0_line_53 |  | 47 | 80 | 0.2166 | 0.445 | 0.132 | 190 | 0 | 0.22 | 1 | 1 | cs | TRUE
54 | MV_250_0_line_54 |  | 47 | 81 | 0.023374 | 0.445 | 0.132 | 190 | 0 | 0.22 | 1 | 1 | cs | TRUE
55 | MV_250_0_line_55 |  | 47 | 76 | 0.22196 | 0.445 | 0.132 | 190 | 0 | 0.22 | 1 | 1 | cs | TRUE
56 | MV_250_0_line_56 |  | 49 | 50 | 0.00096334 | 0.445 | 0.132 | 190 | 0 | 0.22 | 1 | 1 | cs | TRUE
57 | MV_250_0_line_57 |  | 50 | 51 | 0.096976 | 0.5939 | 0.372 | 9.5 | 0 | 0.21 | 1 | 1 | ol | TRUE
58 | MV_250_0_line_58 |  | 52 | 56 | 0.064089 | 0.445 | 0.132 | 190 | 0 | 0.22 | 1 | 1 | cs | TRUE
59 | MV_250_0_line_59 |  | 53 | 54 | 0.038564 | 0.445 | 0.132 | 190 | 0 | 0.22 | 1 | 1 | cs | TRUE
60 | MV_250_0_line_60 |  | 53 | 55 | 0.019932 | 0.445 | 0.132 | 190 | 0 | 0.22 | 1 | 1 | cs | TRUE
61 | MV_250_0_line_61 |  | 54 | 59 | 0.072098 | 0.5939 | 0.372 | 9.5 | 0 | 0.21 | 1 | 1 | ol | TRUE
62 | MV_250_0_line_62 |  | 55 | 60 | 0.017891 | 0.445 | 0.132 | 190 | 0 | 0.22 | 1 | 1 | cs | TRUE
63 | MV_250_0_line_63 |  | 55 | 61 | 0.063733 | 0.445 | 0.132 | 190 | 0 | 0.22 | 1 | 1 | cs | TRUE
64 | MV_250_0_line_64 |  | 57 | 58 | 0.076121 | 0.445 | 0.132 | 190 | 0 | 0.22 | 1 | 1 | cs | TRUE
65 | MV_250_0_line_65 |  | 58 | 59 | 0.071034 | 0.5939 | 0.372 | 9.5 | 0 | 0.21 | 1 | 1 | ol | TRUE
66 | MV_250_0_line_66 |  | 61 | 84 | 0.002947 | 0.445 | 0.132 | 190 | 0 | 0.22 | 1 | 1 | cs | TRUE
67 | MV_250_0_line_67 |  | 62 | 63 | 0.033431 | 0.445 | 0.132 | 190 | 0 | 0.22 | 1 | 1 | cs | TRUE
68 | MV_250_0_line_68 |  | 63 | 64 | 0.24444 | 0.5939 | 0.372 | 9.5 | 0 | 0.21 | 1 | 1 | ol | TRUE
69 | MV_250_0_line_69 |  | 64 | 65 | 0.036906 | 0.161 | 0.117 | 273 | 0 | 0.362 | 1 | 1 | cs | TRUE
70 | MV_250_0_line_70 |  | 64 | 66 | 0.11157 | 0.445 | 0.132 | 190 | 0 | 0.22 | 1 | 1 | cs | TRUE
71 | MV_250_0_line_71 |  | 65 | 75 | 0.041331 | 0.061 | 0.056 | 608 | 0 | 0.842 | 1 | 1 | cs | TRUE
72 | MV_250_0_line_72 |  | 66 | 72 | 0.12831 | 0.445 | 0.132 | 190 | 0 | 0.22 | 1 | 1 | cs | TRUE
73 | MV_250_0_line_73 |  | 66 | 70 | 0.014089 | 0.445 | 0.132 | 190 | 0 | 0.22 | 1 | 1 | cs | TRUE
74 | MV_250_0_line_74 |  | 67 | 68 | 0.020338 | 0.445 | 0.132 | 190 | 0 | 0.22 | 1 | 1 | cs | TRUE
75 | MV_250_0_line_75 |  | 68 | 73 | 0.039926 | 0.445 | 0.132 | 190 | 0 | 0.22 | 1 | 1 | cs | TRUE
76 | MV_250_0_line_76 |  | 70 | 71 | 0.078744 | 0.5939 | 0.372 | 9.5 | 0 | 0.21 | 1 | 1 | ol | TRUE
77 | MV_250_0_line_77 |  | 71 | 73 | 0.085548 | 0.5939 | 0.372 | 9.5 | 0 | 0.21 | 1 | 1 | ol | TRUE
78 | MV_250_0_line_78 |  | 72 | 74 | 0.036905 | 0.445 | 0.132 | 190 | 0 | 0.22 | 1 | 1 | cs | TRUE
79 | MV_250_0_line_79 |  | 75 | 76 | 0.1681 | 0.061 | 0.056 | 608 | 0 | 0.842 | 1 | 1 | cs | TRUE
80 | MV_250_0_line_80 |  | 75 | 77 | 0.058779 | 0.5939 | 0.372 | 9.5 | 0 | 0.21 | 1 | 1 | ol | TRUE
81 | MV_250_0_line_81 |  | 78 | 79 | 0.010854 | 0.445 | 0.132 | 190 | 0 | 0.22 | 1 | 1 | cs | TRUE
82 | MV_250_0_line_82 |  | 78 | 80 | 0.02599 | 0.445 | 0.132 | 190 | 0 | 0.22 | 1 | 1 | cs | TRUE
83 | MV_250_0_line_83 |  | 80 | 82 | 0.045917 | 0.445 | 0.132 | 190 | 0 | 0.22 | 1 | 1 | cs | TRUE
84 | MV_250_0_line_84 |  | 80 | 83 | 0.025103 | 0.445 | 0.132 | 190 | 0 | 0.22 | 1 | 1 | cs | TRUE
85 | MV_250_0_line_85 |  | 82 | 89 | 0.023314 | 0.445 | 0.132 | 190 | 0 | 0.22 | 1 | 1 | cs | TRUE
86 | MV_250_0_line_86 |  | 83 | 90 | 0.0053625 | 0.445 | 0.132 | 190 | 0 | 0.22 | 1 | 1 | cs | TRUE
87 | MV_250_0_line_87 |  | 86 | 87 | 0.061732 | 0.5939 | 0.372 | 9.5 | 0 | 0.21 | 1 | 1 | ol | TRUE
88 | MV_250_0_line_88 |  | 87 | 88 | 0.063047 | 0.445 | 0.132 | 190 | 0 | 0.22 | 1 | 1 | cs | TRUE
89 | MV_250_0_line_89 |  | 88 | 91 | 0.057772 | 0.445 | 0.132 | 190 | 0 | 0.22 | 1 | 1 | cs | TRUE
90 | MV_250_0_line_90 |  | 90 | 92 | 0.021365 | 0.445 | 0.132 | 190 | 0 | 0.22 | 1 | 1 | cs | TRUE
91 | MV_250_0_line_91 |  | 91 | 92 | 2.5279e-05 | 0.445 | 0.132 | 190 | 0 | 0.22 | 1 | 1 | cs | TRUE

## trafo
| name | std_type | hv_bus | lv_bus | sn_mva | vn_hv_kv | vn_lv_kv | vk_percent | vkr_percent | pfe_kw | i0_percent | shift_degree | tap_side | tap_neutral | tap_min | tap_max | tap_step_percent | tap_step_degree | tap_pos | tap_phase_shifter | parallel | df | in_service
0 | MV_250_0_trafo_91 | 25 MVA 110/20 kV | 93 | 26 | 25 | 110 | 20 | 12 | 0.41 | 14 | 0.07 | 150 | hv | 0 | -9 | 9 | 1.5 | 0 | 0 | FALSE | 1 | 1 | TRUE

## bus_geodata
| x | y | coords
0 | 2718164.2724 | 1097163.4958
1 | 2718155.8096 | 1097162.475
2 | 2718199.1172 | 1097169.0548
3 | 2718132.4112 | 1097158.6064
4 | 2718301.2105 | 1097186.1638
5 | 2718348.1279 | 1097205.4571
6 | 2718055.5453 | 1097132.1393
7 | 2718582.3363 | 1097160.3903
8 | 2718294.7741 | 1097406.4798
9 | 2718059.5165 | 1097045.7901
10 | 2717986.7836 | 1097029.1659
11 | 2718716.0132 | 1097184.1826
12 | 2718525.4239 | 1097149.5395
13 | 2718593.7668 | 1097355.0036
14 | 2718714.9837 | 1097175.4231
15 | 2718316.6939 | 1097414.9568
16 | 2718330.4622 | 1097424.7426
17 | 2718625.5378 | 1097397.6976
18 | 2718704.6672 | 1097614.1256
19 | 2717975.0857 | 1096675.5061
20 | 2718036.926 | 1096685.1382
21 | 2717894.8352 | 1096659.4904
22 | 2718069.5088 | 1096691.0945
23 | 2717847.2114 | 1096657.8137
24 | 2718065.8358 | 1096761.2939
25 | 2718092.6272 | 1096694.6571
26 | 2718019.9001 | 1096759.8765
27 | 2718065.7322 | 1096788.1111
28 | 2718155.1685 | 1096705.5354
29 | 2718100.9793 | 1096643.6174
30 | 2718233.0559 | 1096733.5803
31 | 2718151.5904 | 1096737.7718
32 | 2718236.5836 | 1096743.7893
33 | 2718010.24 | 1096411.2279
34 | 2717953.0186 | 1096393.5386
35 | 2717939.6381 | 1096388.9798
36 | 2718125.6472 | 1096449.5513
37 | 2718157.2994 | 1096367.3206
38 | 2718195.8081 | 1096464.7477
39 | 2718127.5431 | 1096482.3442
40 | 2718091.3573 | 1096347.9832
41 | 2718249.6983 | 1096472.0118
42 | 2718123.0388 | 1096510.3872
43 | 2717876.505 | 1096367.4699
44 | 2718096.4604 | 1096268.2922
45 | 2718053.4851 | 1096336.7134
46 | 2718132.8948 | 1096511.9242
47 | 2717845.8169 | 1096483.6775
48 | 2717897.1817 | 1096284.9249
49 | 2718178.4479 | 1096520.004
50 | 2718179.3963 | 1096520.1728
51 | 2718242.5088 | 1096593.8007
52 | 2718533.8956 | 1096835.2647
53 | 2718305.8431 | 1096886.6356
54 | 2718268.7623 | 1096875.6732
55 | 2718298.1641 | 1096905.0211
56 | 2718471.1665 | 1096849.2071
57 | 2718065.5436 | 1096836.9183
58 | 2718141.875 | 1096838.5468
59 | 2718212.4667 | 1096830.6297
60 | 2718314.0877 | 1096913.1765
61 | 2718272.3396 | 1096963.3034
62 | 2717750.5292 | 1096987.7347
63 | 2717717.281 | 1096992.0604
64 | 2717642.0386 | 1096759.4878
65 | 2717677.3106 | 1096748.6268
66 | 2717578.7084 | 1096704.5024
67 | 2717517.3365 | 1096835.8716
68 | 2717514.3305 | 1096815.7565
69 | 2718727.9471 | 1097607.6425
70 | 2717570.9808 | 1096716.2944
71 | 2717496.2098 | 1096691.5984
72 | 2717617.6336 | 1096624.7114
73 | 2717508.4862 | 1096776.2608
74 | 2717654.0286 | 1096618.597
75 | 2717716.811 | 1096736.4638
76 | 2717818.6768 | 1096661.8745
77 | 2717716.1603 | 1096677.6884
78 | 2717691.7077 | 1096582.2268
79 | 2717693.9579 | 1096592.8444
80 | 2717685.5002 | 1096559.5243
81 | 2717841.8351 | 1096506.7082
82 | 2717639.9602 | 1096566.3587
83 | 2717681.118 | 1096534.8064
84 | 2718271.4791 | 1096966.1219
85 | 2718046.8014 | 1096359.174
86 | 2717755.399 | 1096387.1699
87 | 2717729.006 | 1096442.9751
88 | 2717666.363 | 1096451.5793
89 | 2717635.992 | 1096543.3847
90 | 2717680.1819 | 1096529.5262
91 | 2717676.448 | 1096508.4645
92 | 2717676.4524 | 1096508.4894
93 | 2718019.9001 | 1096759.8765

## line_std_types
| c_nf_per_km | r_ohm_per_km | x_ohm_per_km | max_i_ka | type | q_mm2 | alpha | voltage_rating
NAYY 4x50 SE | 210 | 0.642 | 0.083 | 0.142 | cs | 50 | 0.00403 | LV
NAYY 4x120 SE | 264 | 0.225 | 0.08 | 0.242 | cs | 120 | 0.00403 | LV
NAYY 4x150 SE | 261 | 0.208 | 0.08 | 0.27 | cs | 150 | 0.00403 | LV
NA2XS2Y 1x95 RM/25 12/20 kV | 216 | 0.313 | 0.132 | 0.252 | cs | 95 | 0.00403 | MV
NA2XS2Y 1x185 RM/25 12/20 kV | 273 | 0.161 | 0.117 | 0.362 | cs | 185 | 0.00403 | MV
NA2XS2Y 1x240 RM/25 12/20 kV | 304 | 0.122 | 0.112 | 0.421 | cs | 240 | 0.00403 | MV
NA2XS2Y 1x95 RM/25 6/10 kV | 315 | 0.313 | 0.123 | 0.249 | cs | 95 | 0.00403 | MV
NA2XS2Y 1x185 RM/25 6/10 kV | 406 | 0.161 | 0.11 | 0.358 | cs | 185 | 0.00403 | MV
NA2XS2Y 1x240 RM/25 6/10 kV | 456 | 0.122 | 0.105 | 0.416 | cs | 240 | 0.00403 | MV
NA2XS2Y 1x150 RM/25 12/20 kV | 250 | 0.206 | 0.116 | 0.319 | cs | 150 | 0.00403 | MV
NA2XS2Y 1x120 RM/25 12/20 kV | 230 | 0.253 | 0.119 | 0.283 | cs | 120 | 0.00403 | MV
NA2XS2Y 1x70 RM/25 12/20 kV | 190 | 0.443 | 0.132 | 0.22 | cs | 70 | 0.00403 | MV
NA2XS2Y 1x150 RM/25 6/10 kV | 360 | 0.206 | 0.11 | 0.315 | cs | 150 | 0.00403 | MV
NA2XS2Y 1x120 RM/25 6/10 kV | 340 | 0.253 | 0.113 | 0.28 | cs | 120 | 0.00403 | MV
NA2XS2Y 1x70 RM/25 6/10 kV | 280 | 0.443 | 0.123 | 0.217 | cs | 70 | 0.00403 | MV
N2XS(FL)2Y 1x120 RM/35 64/110 kV | 112 | 0.153 | 0.166 | 0.366 | cs | 120 | 0.00393 | HV
N2XS(FL)2Y 1x185 RM/35 64/110 kV | 125 | 0.099 | 0.156 | 0.457 | cs | 185 | 0.00393 | HV
N2XS(FL)2Y 1x240 RM/35 64/110 kV | 135 | 0.075 | 0.149 | 0.526 | cs | 240 | 0.00393 | HV
N2XS(FL)2Y 1x300 RM/35 64/110 kV | 144 | 0.06 | 0.144 | 0.588 | cs | 300 | 0.00393 | HV
15-AL1/3-ST1A 0.4 | 11 | 1.8769 | 0.35 | 0.105 | ol | 16 | 0.00403 | LV
24-AL1/4-ST1A 0.4 | 11.25 | 1.2012 | 0.335 | 0.14 | ol | 24 | 0.00403 | LV
48-AL1/8-ST1A 0.4 | 12.2 | 0.5939 | 0.3 | 0.21 | ol | 48 | 0.00403 | LV
94-AL1/15-ST1A 0.4 | 13.2 | 0.306 | 0.29 | 0.35 | ol | 94 | 0.00403 | LV
34-AL1/6-ST1A 10.0 | 9.7 | 0.8342 | 0.36 | 0.17 | ol | 34 | 0.00403 | MV
48-AL1/8-ST1A 10.0 | 10.1 | 0.5939 | 0.35 | 0.21 | ol | 48 | 0.00403 | MV
70-AL1/11-ST1A 10.0 | 10.4 | 0.4132 | 0.339 | 0.29 | ol | 70 | 0.00403 | MV
94-AL1/15-ST1A 10.0 | 10.75 | 0.306 | 0.33 | 0.35 | ol | 94 | 0.00403 | MV
122-AL1/20-ST1A 10.0 | 11.1 | 0.2376 | 0.323 | 0.41 | ol | 122 | 0.00403 | MV
149-AL1/24-ST1A 10.0 | 11.25 | 0.194 | 0.315 | 0.47 | ol | 149 | 0.00403 | MV
34-AL1/6-ST1A 20.0 | 9.15 | 0.8342 | 0.382 | 0.17 | ol | 34 | 0.00403 | MV
48-AL1/8-ST1A 20.0 | 9.5 | 0.5939 | 0.372 | 0.21 | ol | 48 | 0.00403 | MV
70-AL1/11-ST1A 20.0 | 9.7 | 0.4132 | 0.36 | 0.29 | ol | 70 | 0.00403 | MV
94-AL1/15-ST1A 20.0 | 10 | 0.306 | 0.35 | 0.35 | ol | 94 | 0.00403 | MV
122-AL1/20-ST1A 20.0 | 10.3 | 0.2376 | 0.344 | 0.41 | ol | 122 | 0.00403 | MV
149-AL1/24-ST1A 20.0 | 10.5 | 0.194 | 0.337 | 0.47 | ol | 149 | 0.00403 | MV
184-AL1/30-ST1A 20.0 | 10.75 | 0.1571 | 0.33 | 0.535 | ol | 184 | 0.00403 | MV
243-AL1/39-ST1A 20.0 | 11 | 0.1188 | 0.32 | 0.645 | ol | 243 | 0.00403 | MV
48-AL1/8-ST1A 110.0 | 8 | 0.5939 | 0.46 | 0.21 | ol | 48 | 0.00403 | HV
70-AL1/11-ST1A 110.0 | 8.4 | 0.4132 | 0.45 | 0.29 | ol | 70 | 0.00403 | HV
94-AL1/15-ST1A 110.0 | 8.65 | 0.306 | 0.44 | 0.35 | ol | 94 | 0.00403 | HV
122-AL1/20-ST1A 110.0 | 8.5 | 0.2376 | 0.43 | 0.41 | ol | 122 | 0.00403 | HV
149-AL1/24-ST1A 110.0 | 8.75 | 0.194 | 0.41 | 0.47 | ol | 149 | 0.00403 | HV
184-AL1/30-ST1A 110.0 | 8.8 | 0.1571 | 0.4 | 0.535 | ol | 184 | 0.00403 | HV
243-AL1/39-ST1A 110.0 | 9 | 0.1188 | 0.39 | 0.645 | ol | 243 | 0.00403 | HV
305-AL1/39-ST1A 110.0 | 9.2 | 0.0949 | 0.38 | 0.74 | ol | 305 | 0.00403 | HV
490-AL1/64-ST1A 110.0 | 9.75 | 0.059 | 0.37 | 0.96 | ol | 490 | 0.00403 | HV
679-AL1/86-ST1A 110.0 | 9.95 | 0.042 | 0.36 | 1.15 | ol | 679 | 0.00403 | HV
490-AL1/64-ST1A 220.0 | 10 | 0.059 | 0.285 | 0.96 | ol | 490 | 0.00403 | HV
679-AL1/86-ST1A 220.0 | 11.7 | 0.042 | 0.275 | 1.15 | ol | 679 | 0.00403 | HV
490-AL1/64-ST1A 380.0 | 11 | 0.059 | 0.253 | 0.96 | ol | 490 | 0.00403 | HV
679-AL1/86-ST1A 380.0 | 14.6 | 0.042 | 0.25 | 1.15 | ol | 679 | 0.00403 | HV

## trafo_std_types
| i0_percent | pfe_kw | vkr_percent | sn_mva | vn_lv_kv | vn_hv_kv | vk_percent | shift_degree | vector_group | tap_side | tap_neutral | tap_min | tap_max | tap_step_degree | tap_step_percent | tap_phase_shifter
160 MVA 380/110 kV | 0.06 | 60 | 0.25 | 160 | 110 | 380 | 12.2 | 0 | Yy0 | hv | 0 | -9 | 9 | 0 | 1.5 | FALSE
100 MVA 220/110 kV | 0.06 | 55 | 0.26 | 100 | 110 | 220 | 12 | 0 | Yy0 | hv | 0 | -9 | 9 | 0 | 1.5 | FALSE
63 MVA 110/20 kV | 0.04 | 22 | 0.32 | 63 | 20 | 110 | 18 | 150 | YNd5 | hv | 0 | -9 | 9 | 0 | 1.5 | FALSE
40 MVA 110/20 kV | 0.05 | 18 | 0.34 | 40 | 20 | 110 | 16.2 | 150 | YNd5 | hv | 0 | -9 | 9 | 0 | 1.5 | FALSE
25 MVA 110/20 kV | 0.07 | 14 | 0.41 | 25 | 20 | 110 | 12 | 150 | YNd5 | hv | 0 | -9 | 9 | 0 | 1.5 | FALSE
63 MVA 110/10 kV | 0.04 | 22 | 0.32 | 63 | 10 | 110 | 18 | 150 | YNd5 | hv | 0 | -9 | 9 | 0 | 1.5 | FALSE
40 MVA 110/10 kV | 0.05 | 18 | 0.34 | 40 | 10 | 110 | 16.2 | 150 | YNd5 | hv | 0 | -9 | 9 | 0 | 1.5 | FALSE
25 MVA 110/10 kV | 0.07 | 14 | 0.41 | 25 | 10 | 110 | 12 | 150 | YNd5 | hv | 0 | -9 | 9 | 0 | 1.5 | FALSE
0.25 MVA 20/0.4 kV | 0.32 | 0.8 | 1.44 | 0.25 | 0.4 | 20 | 6 | 150 | Yzn5 | hv | 0 | -2 | 2 | 0 | 2.5 | FALSE
0.4 MVA 20/0.4 kV | 0.3375 | 1.35 | 1.425 | 0.4 | 0.4 | 20 | 6 | 150 | Dyn5 | hv | 0 | -2 | 2 | 0 | 2.5 | FALSE
0.63 MVA 20/0.4 kV | 0.2619 | 1.65 | 1.206 | 0.63 | 0.4 | 20 | 6 | 150 | Dyn5 | hv | 0 | -2 | 2 | 0 | 2.5 | FALSE
0.25 MVA 10/0.4 kV | 0.24 | 0.6 | 1.2 | 0.25 | 0.4 | 10 | 4 | 150 | Dyn5 | hv | 0 | -2 | 2 | 0 | 2.5 | FALSE
0.4 MVA 10/0.4 kV | 0.2375 | 0.95 | 1.325 | 0.4 | 0.4 | 10 | 4 | 150 | Dyn5 | hv | 0 | -2 | 2 | 0 | 2.5 | FALSE
0.63 MVA 10/0.4 kV | 0.1873 | 1.18 | 1.0794 | 0.63 | 0.4 | 10 | 4 | 150 | Dyn5 | hv | 0 | -2 | 2 | 0 | 2.5 | FALSE

## trafo3w_std_types
| sn_hv_mva | sn_mv_mva | sn_lv_mva | vn_hv_kv | vn_mv_kv | vn_lv_kv | vk_hv_percent | vk_mv_percent | vk_lv_percent | vkr_hv_percent | vkr_mv_percent | vkr_lv_percent | pfe_kw | i0_percent | shift_mv_degree | shift_lv_degree | vector_group | tap_side | tap_neutral | tap_min | tap_max | tap_step_percent
63/25/38 MVA 110/20/10 kV | 63 | 25 | 38 | 110 | 20 | 10 | 10.4 | 10.4 | 10.4 | 0.28 | 0.32 | 0.35 | 35 | 0.89 | 0 | 0 | YN0yn0yn0 | hv | 0 | -10 | 10 | 1.2
63/25/38 MVA 110/10/10 kV | 63 | 25 | 38 | 110 | 10 | 10 | 10.4 | 10.4 | 10.4 | 0.28 | 0.32 | 0.35 | 35 | 0.89 | 0 | 0 | YN0yn0yn0 | hv | 0 | -10 | 10 | 1.2

## fuse_std_types
| fuse_type | i_rated_a | t_avg | t_min | t_total | x_avg | x_min | x_total
HV 100A | HV 100A | 100 | 0 | [10.0, 3.64, 0.854, 0.281, 0.1, 0.0531, 0.022, 0.01] | [10.0, 4.267, 1.21, 0.403, 0.1, 0.058, 0.022, 0.01] | 0 | [300.0, 350.0, 450.0, 550.0, 700.0, 850.0, 1200.0, 1752.0] | [600.0, 700.0, 900.0, 1150.0, 1665.0, 2000.0, 3000.0, 4313.0]
HV 10A | HV 10A | 10 | 0 | [10.0, 1675.0, 0.344, 0.156, 0.1, 0.0417, 0.0171, 0.01] | [10.0, 1.3, 0.3, 0.155, 0.1, 0.0555, 0.023, 0.01] | 0 | [30.0, 32.0, 35.0, 37.0, 39.0, 50.0, 70.0, 88.0] | [60.0, 70.0, 80.0, 87.0, 94.0, 110.0, 150.0, 216.0]
HV 125A | HV 125A | 125 | 0 | [10.0, 1.82, 0.344, 0.1, 0.0467, 0.0269, 0.01] | [10.0, 2.478, 0.426, 0.1, 0.0427, 0.0211, 0.01] | 0 | [375.0, 500.0, 700.0, 925.0, 1200.0, 1500.0, 2341.0] | [750.0, 1000.0, 1500.0, 2200.0, 3000.0, 4000.0, 5765.0]
HV 160A | HV 160A | 160 | 0 | [10.0, 4.15, 1.03, 0.198, 0.1, 0.051, 0.0172, 0.01] | [10.0, 2.3, 0.734, 0.274, 0.1, 0.046, 0.0177, 0.01] | 0 | [480.0, 550.0, 700.0, 1000.0, 1260.0, 1600.0, 2500.0, 3227.0] | [960.0, 1300.0, 1700.0, 2200.0, 2996.0, 4000.0, 6000.0, 7946.0]
HV 16A | HV 16A | 16 | 0 | [10.0, 0.352, 0.164, 0.1, 0.0649, 0.0342, 0.01] | [10.0, 2.34, 0.722, 0.181, 0.1, 0.055, 0.0296, 0.01] | 0 | [48.0, 60.0, 65.0, 71.0, 80.0, 100.0, 162.0] | [96.0, 110.0, 125.0, 150.0, 168.0, 200.0, 250.0, 398.0]
HV 200A | HV 200A | 200 | 0 | [10.0, 4.267, 1.21, 0.403, 0.1, 0.058, 0.022, 0.01] | [10.0, 3.73, 1.654, 0.328, 0.1, 0.0531, 0.019, 0.01] | 0 | [600.0, 700.0, 900.0, 1150.0, 1665.0, 2000.0, 3000.0, 4313.0] | [1200.0, 1500.0, 1800.0, 2700.0, 3960.0, 5000.0, 7500.0, 10620.0]
HV 20A | HV 20A | 20 | 0 | [10.0, 1.3, 0.3, 0.155, 0.1, 0.0555, 0.023, 0.01] | [10.0, 1.3, 0.161, 0.1, 0.0611, 0.0399, 0.0141, 0.01] | 0 | [60.0, 70.0, 80.0, 87.0, 94.0, 110.0, 150.0, 216.0] | [120.0, 150.0, 200.0, 223.0, 260.0, 300.0, 450.0, 532.0]
HV 25A | HV 25A | 25 | 0 | [10.0, 2.512, 0.833, 0.299, 0.1, 0.0372, 0.0223, 0.01] | [10.0, 3.125, 0.597, 0.198, 0.1, 0.0378, 0.022, 0.01] | 0 | [75.0, 82.0, 90.0, 100.0, 124.0, 170.0, 200.0, 289.0] | [150.0, 170.0, 210.0, 250.0, 294.0, 400.0, 500.0, 711.0]
HV 31.5A | HV 31.5A | 31.5 | 0 | [10.0, 2.34, 0.722, 0.181, 0.1, 0.055, 0.0296, 0.01] | [10.0, 2.84, 0.368, 0.164, 0.1, 0.0621, 0.0378, 0.0195, 0.01] | 0 | [95.0, 110.0, 125.0, 150.0, 165.0, 200.0, 250.0, 390.0] | [189.0, 220.0, 300.0, 350.0, 393.0, 450.0, 530.0, 700.0, 960.0]
HV 40A | HV 40A | 40 | 0 | [10.0, 1.3, 0.161, 0.1, 0.0611, 0.0399, 0.0141, 0.01] | [10.0, 2.05, 0.369, 0.198, 0.1, 0.051, 0.0298, 0.01] | 0 | [120.0, 150.0, 200.0, 223.0, 260.0, 300.0, 450.0, 532.0] | [240.0, 300.0, 400.0, 450.0, 530.0, 650.0, 800.0, 1311.0]
HV 50A | HV 50A | 50 | 0 | [10.0, 3.215, 0.597, 0.198, 0.1, 0.0378, 0.022, 0.01] | [10.0, 3.64, 0.854, 0.281, 0.1, 0.0531, 0.022, 0.01] | 0 | [150.0, 170.0, 210.0, 250.0, 294.0, 400.0, 500.0, 711.0] | [300.0, 350.0, 450.0, 550.0, 700.0, 850.0, 1200.0, 1752.0]
HV 6.3A | HV 6.3A | 6.3 | 0 | [10.0, 1.39, 0.344, 0.168, 0.1, 0.056, 0.0263, 0.01] | [10.0, 1.711, 0.516, 0.198, 0.1, 0.0634, 0.0303, 0.01] | 0 | [19.0, 19.5, 20.4, 20.8, 22.0, 25.0, 32.0, 48.0] | [38.0, 40.0, 43.0, 48.0, 53.0, 60.0, 75.0, 118.0]
HV 63A | HV 63A | 63 | 0 | [10.0, 2.84, 0.368, 0.164, 0.1, 0.0621, 0.0378, 0.0195, 0.01] | [10.0, 1.82, 0.344, 0.1, 0.0467, 0.0269, 0.01] | 0 | [189.0, 220.0, 300.0, 350.0, 393.0, 450.0, 530.0, 700.0, 961.0] | [378.0, 500.0, 700.0, 934.0, 1200.0, 1500.0, 2366.0]
HV 80A | HV 80A | 80 | 0 | [10.0, 2.05, 0.369, 0.198, 0.1, 0.051, 0.0298, 0.01] | [10.0, 4.15, 1.03, 0.198, 0.1, 0.051, 0.0172, 0.01] | 0 | [240.0, 300.0, 400.0, 450.0, 530.0, 650.0, 800.0, 1311.0] | [480.0, 550.0, 700.0, 1000.0, 1260.0, 1600.0, 2500.0, 3227.0]
Siemens NH-1-100 | Siemens NH-1-100 | 100 | [5400.0, 2000.0, 400.0, 20.0, 1.0, 0.2, 0.012, 0.004] | 0 | 0 | [150.0, 190.0, 250.0, 430.0, 900.0, 1250.0, 2700.0, 3600.0] | 0 | 0
Siemens NH-1-125 | Siemens NH-1-125 | 125 | [4800.0, 120.0, 7.0, 0.1, 0.004] | 0 | 0 | [180.0, 400.0, 740.0, 2000.0, 4250.0] | 0 | 0
Siemens NH-1-16 | Siemens NH-1-16 | 16 | [4000.0, 400.0, 2.0, 0.1, 0.04, 0.01] | 0 | 0 | [26.0, 35.0, 75.0, 150.0, 200.0, 300.0] | 0 | 0
Siemens NH-1-160 | Siemens NH-1-160 | 160 | [4800.0, 120.0, 7.0, 0.1, 0.004] | 0 | 0 | [210.0, 500.0, 900.0, 2300.0, 5000.0] | 0 | 0
Siemens NH-1-25 | Siemens NH-1-25 | 25 | [4000.0, 1000.0, 10.0, 0.2, 0.02, 0.01] | 0 | 0 | [40.0, 50.0, 100.0, 210.0, 400.0, 500.0] | 0 | 0
Siemens NH-1-50 | Siemens NH-1-50 | 50 | [4000.0, 40.0, 4.0, 1.0, 0.02, 0.01] | 0 | 0 | [86.0, 200.0, 300.0, 400.0, 1000.0, 1280.0] | 0 | 0
Siemens NH-1-63 | Siemens NH-1-63 | 63 | [4000.0, 100.0, 10.0, 2.0, 0.04, 0.01] | 0 | 0 | [100.0, 200.0, 300.0, 400.0, 1000.0, 1500.0] | 0 | 0
Siemens NH-1-80 | Siemens NH-1-80 | 80 | [4800.0, 120.0, 7.0, 0.1, 0.01] | 0 | 0 | [150.58, 250.0, 450.0, 1150.0, 2470.0] | 0 | 0
Siemens NH-2-1000 | Siemens NH-2-1000 | 1000 | [4800.0, 120.0, 7.0, 0.1, 0.004] | 0 | 0 | [1900.0, 3500.0, 8400.0, 24000.0, 52000.0] | 0 | 0
Siemens NH-2-200 | Siemens NH-2-200 | 200 | [4800.0, 120.0, 7.0, 0.1, 0.004] | 0 | 0 | [280.0, 650.0, 1200.0, 3000.0, 7000.0] | 0 | 0
Siemens NH-2-224 | Siemens NH-2-224 | 224 | [4800.0, 120.0, 7.0, 0.2, 0.04, 0.004] | 0 | 0 | [400.0, 750.0, 1453.0, 3025.0, 4315.0, 7600.0] | 0 | 0
Siemens NH-2-250 | Siemens NH-2-250 | 250 | [4800.0, 120.0, 7.0, 0.1, 0.004] | 0 | 0 | [450.0, 800.0, 1650.0, 4000.0, 8500.0] | 0 | 0
Siemens NH-2-315 | Siemens NH-2-315 | 315 | [4800.0, 120.0, 7.0, 0.1, 0.004] | 0 | 0 | [550.0, 920.0, 1900.0, 5000.0, 11000.0] | 0 | 0
Siemens NH-2-355 | Siemens NH-2-355 | 355 | [4800.0, 120.0, 6.0, 0.1, 0.004] | 0 | 0 | [650.0, 1116.27, 2350.0, 5840.0, 12790.0] | 0 | 0
Siemens NH-2-400 | Siemens NH-2-400 | 400 | [4800.0, 120.0, 7.0, 0.1, 0.004] | 0 | 0 | [720.0, 1350.0, 2800.0, 6500.0, 15000.0] | 0 | 0
Siemens NH-2-425 | Siemens NH-2-425 | 425 | [4800.0, 120.0, 7.0, 0.1, 0.004] | 0 | 0 | [850.0, 1500.0, 3050.0, 7500.0, 16500.0] | 0 | 0
Siemens NH-2-630 | Siemens NH-2-630 | 630 | [4800.0, 120.0, 7.0, 0.1, 0.004] | 0 | 0 | [1200.0, 2000.0, 4800.0, 12000.0, 26000.0] | 0 | 0

## res_bus
| vm_pu | va_degree | p_mw | q_mvar
0 | 0.99379 | -0.052589 | 0.41316 | 0.2001
1 | 0.99382 | -0.052827 | 0 | 0
2 | 0.99365 | -0.053575 | 0 | 0
3 | 0.99389 | -0.053492 | 0.07512 | 0.036383
4 | 0.99338 | -0.051186 | 0.29659 | 0.14365
5 | 0.99326 | -0.05019 | 0 | 0
6 | 0.99429 | -0.050731 | 0.39162 | 0.18967
7 | 0.99262 | -0.044589 | 0 | 0
8 | 0.99307 | -0.051438 | 0.26449 | 0.1281
9 | 0.99479 | -0.047383 | 0.28286 | 0.13699
10 | 0.99512 | -0.050407 | 0.12956 | 0.062748
11 | 0.99251 | -0.04358 | 0 | 0
12 | 0.99258 | -0.044845 | 0.35907 | 0.17391
13 | 0.99241 | -0.046072 | 0.28852 | 0.13974
14 | 0.9925 | -0.043537 | 0.38145 | 0.18474
15 | 0.99306 | -0.051377 | 0 | 0
16 | 0.99305 | -0.05133 | 0.21752 | 0.10535
17 | 0.99238 | -0.046287 | 0 | 0
18 | 0.99225 | -0.045133 | 0 | 0
19 | 0.99948 | -0.0092397 | 0.37693 | 0.18255
20 | 0.99961 | -0.0069689 | 0.11178 | 0.054137
21 | 0.99911 | -0.02143 | 0.19957 | 0.096656
22 | 0.99968 | -0.0057523 | 0 | 0
23 | 0.99902 | -0.023061 | 0 | 0
24 | 0.99986 | -0.0024151 | 0 | 0
25 | 0.99959 | -0.0050191 | 0 | 0
26 | 1 | 0 | -13.574 | -6.4437
27 | 0.99982 | -0.0020034 | 0.071113 | 0.034442
28 | 0.99953 | -0.004466 | 0 | 0
29 | 0.99946 | -0.0038391 | 0.28946 | 0.14019
30 | 0.9994 | -0.0048769 | 0.36038 | 0.17454
31 | 0.9995 | -0.0041802 | 0.15714 | 0.076104
32 | 0.99939 | -0.0048449 | 0 | 0
33 | 0.99781 | -0.01349 | 0.30887 | 0.14959
34 | 0.99783 | -0.013708 | 0 | 0
35 | 0.99783 | -0.01376 | 0.31086 | 0.15056
36 | 0.99893 | -0.0058662 | 0 | 0
37 | 0.99883 | -0.0049676 | 0 | 0
38 | 0.9989 | -0.005565 | 0 | 0
39 | 0.99898 | -0.0063493 | 0 | 0
40 | 0.99876 | -0.0042951 | 0.068012 | 0.03294
41 | 0.99888 | -0.0053593 | 0.31987 | 0.15492
42 | 0.99903 | -0.0067226 | 0.14188 | 0.068717
43 | 0.99789 | -0.014245 | 0 | 0
44 | 0.9987 | -0.0046512 | 0.36772 | 0.17809
45 | 0.99874 | -0.0041115 | 0.32326 | 0.15656
46 | 0.99902 | -0.0066769 | 0 | 0
47 | 0.99804 | -0.015622 | 0 | 0
48 | 0.99783 | -0.014617 | 0.35938 | 0.17406
49 | 0.999 | -0.0064633 | 0 | 0
50 | 0.999 | -0.0064588 | 0.075333 | 0.036486
51 | 0.99894 | -0.0068288 | 0.31471 | 0.15242
52 | 0.99927 | -0.0038331 | 0 | 0
53 | 0.99932 | -0.0015305 | 0 | 0
54 | 0.99936 | -0.0018561 | 0.1883 | 0.091198
55 | 0.99931 | -0.0013613 | 0 | 0
56 | 0.99925 | -0.0036255 | 0.27441 | 0.13291
57 | 0.99974 | -0.0012926 | 0 | 0
58 | 0.99962 | -0.00017665 | 0.26587 | 0.12877
59 | 0.99949 | -0.0010421 | 0.073407 | 0.035553
60 | 0.9993 | -0.0012773 | 0.39285 | 0.19027
61 | 0.99928 | -0.0011145 | 0 | 0
62 | 0.99668 | -0.039887 | 0.38604 | 0.18697
63 | 0.99684 | -0.041326 | 0 | 0
64 | 0.99862 | -0.029472 | 0 | 0
65 | 0.99871 | -0.028453 | 0.39465 | 0.19114
66 | 0.99848 | -0.028203 | 0 | 0
67 | 0.99838 | -0.028525 | 0.10407 | 0.050403
68 | 0.99838 | -0.02855 | 0 | 0
69 | 0.99224 | -0.045058 | 0.2569 | 0.12442
70 | 0.99846 | -0.028076 | 0.35126 | 0.17012
71 | 0.9984 | -0.028479 | 0.30762 | 0.14899
72 | 0.99844 | -0.027879 | 0 | 0
73 | 0.99838 | -0.028598 | 0 | 0
74 | 0.99843 | -0.027781 | 0.22336 | 0.10818
75 | 0.99876 | -0.02763 | 0 | 0
76 | 0.99896 | -0.024041 | 0 | 0
77 | 0.99872 | -0.027884 | 0.3567 | 0.17276
78 | 0.99749 | -0.010601 | 0 | 0
79 | 0.99748 | -0.010521 | 0.61251 | 0.29665
80 | 0.99751 | -0.010791 | 0 | 0
81 | 0.99803 | -0.015513 | 0.38999 | 0.18888
82 | 0.9975 | -0.010703 | 0 | 0
83 | 0.99748 | -0.010457 | 0.1206 | 0.058408
84 | 0.99928 | -0.0011029 | 0.32769 | 0.15871
85 | 0.99874 | -0.0040923 | 0.069813 | 0.033812
86 | 0.99731 | -0.0095097 | 0.32455 | 0.15719
87 | 0.99735 | -0.0092661 | 0.30441 | 0.14743
88 | 0.9974 | -0.0097397 | 0 | 0
89 | 0.9975 | -0.010657 | 0.16604 | 0.080415
90 | 0.99747 | -0.010394 | 0.11331 | 0.05488
91 | 0.99744 | -0.010168 | 0.16657 | 0.080673
92 | 0.99744 | -0.010169 | 0.097297 | 0.047123
93 | 0.99997 | 149.9981 | 0 | 0

## res_line
| p_from_mw | q_from_mvar | p_to_mw | q_to_mvar | pl_mw | ql_mvar | i_from_ka | i_to_ka | i_ka | vm_from_pu | va_from_degree | vm_to_pu | va_to_degree | loading_percent
0 | -2.48 | -1.1704 | 2.4801 | 1.1702 | 7.1995e-05 | -0.00017906 | 0.079659 | 0.079656 | 0.079659 | 0.99379 | -0.052589 | 0.99382 | -0.052827 | 36.2085
1 | 2.0668 | 0.97032 | -2.0666 | -0.97018 | 0.00027655 | 0.00013163 | 0.066324 | 0.066325 | 0.066325 | 0.99379 | -0.052589 | 0.99365 | -0.053575 | 31.5833
2 | -2.4801 | -1.1702 | 2.4803 | 1.1697 | 0.00020087 | -0.00049972 | 0.079656 | 0.079649 | 0.079656 | 0.99382 | -0.052827 | 0.99389 | -0.053492 | 36.2074
3 | 2.0666 | 0.97018 | -2.066 | -0.97244 | 0.00060642 | -0.0022526 | 0.066325 | 0.066355 | 0.066355 | 0.99365 | -0.053575 | 0.99338 | -0.051186 | 30.1614
4 | -2.5554 | -1.2061 | 2.5564 | 1.2066 | 0.00097566 | 0.00051521 | 0.082073 | 0.082072 | 0.082073 | 0.99389 | -0.053492 | 0.99429 | -0.050731 | 39.0826
5 | 1.7694 | 0.82879 | -1.7691 | -0.82992 | 0.00021783 | -0.0011274 | 0.056779 | 0.056794 | 0.056794 | 0.99338 | -0.051186 | 0.99326 | -0.05019 | 25.8154
6 | 1.287 | 0.59763 | -1.2862 | -0.60662 | 0.00089467 | -0.0089841 | 0.041242 | 0.041356 | 0.041356 | 0.99326 | -0.05019 | 0.99262 | -0.044589 | 18.7981
7 | 0.4821 | 0.23229 | -0.48201 | -0.23247 | 8.9657e-05 | -0.00018875 | 0.015553 | 0.015556 | 0.015556 | 0.99326 | -0.05019 | 0.99307 | -0.051438 | 7.4077
8 | -2.948 | -1.3963 | 2.9494 | 1.3971 | 0.0013813 | 0.00076314 | 0.094705 | 0.094704 | 0.094705 | 0.99429 | -0.050731 | 0.99479 | -0.047383 | 45.0976
9 | 0.3815 | 0.1792 | -0.38145 | -0.18453 | 4.5805e-05 | -0.0053287 | 0.012258 | 0.012325 | 0.012325 | 0.99262 | -0.044589 | 0.99251 | -0.04358 | 5.6021
10 | 0.35908 | 0.17385 | -0.35907 | -0.17391 | 1.3897e-05 | -5.9441e-05 | 0.011602 | 0.011603 | 0.011603 | 0.99262 | -0.044589 | 0.99258 | -0.044845 | 5.5254
11 | 0.54557 | 0.25357 | -0.54547 | -0.25373 | 0.00010635 | -0.00016265 | 0.017496 | 0.017499 | 0.017499 | 0.99262 | -0.044589 | 0.99241 | -0.046072 | 8.333
12 | 0.21752 | 0.10438 | -0.21752 | -0.10493 | 1.5521e-06 | -0.00055553 | 0.0070134 | 0.0070204 | 0.0070204 | 0.99307 | -0.051438 | 0.99306 | -0.051377 | 3.1911
13 | -3.2322 | -1.5341 | 3.2334 | 1.5325 | 0.0011764 | -0.0015837 | 0.10382 | 0.1038 | 0.10382 | 0.99479 | -0.047383 | 0.99512 | -0.050407 | 47.1926
14 | -3.363 | -1.5952 | 3.368 | 1.5981 | 0.0049823 | 0.0028367 | 0.10798 | 0.10797 | 0.10798 | 0.99512 | -0.050407 | 0.99668 | -0.039887 | 51.4169
15 | 0.38145 | 0.18453 | -0.38145 | -0.18474 | 1.8606e-06 | -0.00021519 | 0.012325 | 0.012327 | 0.012327 | 0.99251 | -0.04358 | 0.9925 | -0.043537 | 5.6034
16 | 0.25694 | 0.114 | -0.25694 | -0.11405 | 6.3398e-06 | -5.8599e-05 | 0.0081765 | 0.0081773 | 0.0081773 | 0.99241 | -0.046072 | 0.99238 | -0.046287 | 3.8939
17 | 0.21752 | 0.10493 | -0.21752 | -0.10535 | 1.1697e-06 | -0.00041792 | 0.0070204 | 0.0070257 | 0.0070257 | 0.99306 | -0.051377 | 0.99305 | -0.05133 | 3.1935
18 | 0.25694 | 0.11405 | -0.2569 | -0.12385 | 3.7783e-05 | -0.0097978 | 0.0081773 | 0.0082972 | 0.0082972 | 0.99238 | -0.046287 | 0.99225 | -0.045133 | 3.7714
19 | 0.2569 | 0.12385 | -0.2569 | -0.12442 | 2.2272e-06 | -0.00056852 | 0.0082972 | 0.0083044 | 0.0083044 | 0.99225 | -0.045133 | 0.99224 | -0.045058 | 3.7747
20 | -9.3595 | -4.4462 | 9.3606 | 4.4424 | 0.0010257 | -0.0038359 | 0.29928 | 0.29922 | 0.29928 | 0.99948 | -0.0092397 | 0.99961 | -0.0069689 | 35.5439
21 | 8.9826 | 4.2637 | -8.9802 | -4.2604 | 0.0024054 | 0.003271 | 0.28718 | 0.28719 | 0.28719 | 0.99948 | -0.0092397 | 0.99911 | -0.02143 | 35.0227
22 | -9.4723 | -4.4965 | 9.4729 | 4.4945 | 0.00055573 | -0.0020187 | 0.30281 | 0.30278 | 0.30281 | 0.99961 | -0.0069689 | 0.99968 | -0.0057523 | 35.9628
23 | 8.7806 | 4.1637 | -8.7799 | -4.1668 | 0.00069048 | -0.0030153 | 0.28078 | 0.28082 | 0.28082 | 0.99911 | -0.02143 | 0.99902 | -0.023061 | 33.3521
24 | -12.2366 | -5.8069 | 12.2386 | 5.8033 | 0.0019681 | -0.0035629 | 0.39112 | 0.39106 | 0.39112 | 0.99968 | -0.0057523 | 0.99986 | -0.0024151 | 46.4519
25 | 2.7637 | 1.3124 | -2.7635 | -1.3129 | 0.00024305 | -0.00048436 | 0.088349 | 0.088356 | 0.088356 | 0.99968 | -0.0057523 | 0.99959 | -0.0050191 | 40.1617
26 | 8.7799 | 4.1668 | -8.7795 | -4.1686 | 0.00041478 | -0.0018105 | 0.28082 | 0.28085 | 0.28085 | 0.99902 | -0.023061 | 0.99896 | -0.024041 | 33.3554
27 | -13.5584 | -6.4353 | 13.56 | 6.4332 | 0.0015789 | -0.0020614 | 0.43331 | 0.43326 | 0.43331 | 0.99986 | -0.0024151 | 1 | 0 | 51.4617
28 | 1.3199 | 0.63199 | -1.3198 | -0.63261 | 6.3917e-05 | -0.00062113 | 0.042249 | 0.042257 | 0.042257 | 0.99986 | -0.0024151 | 0.99982 | -0.0020034 | 19.2079
29 | 0.79211 | 0.37118 | -0.79206 | -0.37268 | 5.3968e-05 | -0.001494 | 0.025263 | 0.025281 | 0.025281 | 0.99959 | -0.0050191 | 0.99953 | -0.004466 | 11.4914
30 | 1.9714 | 0.94167 | -1.9711 | -0.94283 | 0.00027497 | -0.0011524 | 0.063094 | 0.063109 | 0.063109 | 0.99959 | -0.0050191 | 0.99946 | -0.0038391 | 28.6859
31 | 1.2487 | 0.59817 | -1.2486 | -0.5993 | 0.00010417 | -0.0011339 | 0.039976 | 0.039991 | 0.039991 | 0.99982 | -0.0020034 | 0.99974 | -0.0012926 | 18.1775
32 | 0.79206 | 0.37268 | -0.79203 | -0.37344 | 2.7685e-05 | -0.00076545 | 0.025281 | 0.025291 | 0.025291 | 0.99953 | -0.004466 | 0.9995 | -0.0041802 | 11.4958
33 | 1.6816 | 0.80264 | -1.6809 | -0.80236 | 0.00069696 | 0.00027558 | 0.05382 | 0.053822 | 0.053822 | 0.99946 | -0.0038391 | 0.99903 | -0.0067226 | 25.6294
34 | -0.63483 | -0.2974 | 0.63489 | 0.29734 | 5.9592e-05 | -5.9948e-05 | 0.02025 | 0.020248 | 0.02025 | 0.9994 | -0.0048769 | 0.9995 | -0.0041802 | 9.6426
35 | 0.27446 | 0.12286 | -0.27446 | -0.12315 | 1.2135e-06 | -0.00028686 | 0.0086857 | 0.0086891 | 0.0086891 | 0.9994 | -0.0048769 | 0.99939 | -0.0048449 | 3.9496
36 | 0.27446 | 0.12315 | -0.27442 | -0.13138 | 3.5242e-05 | -0.0082325 | 0.0086891 | 0.0087893 | 0.0087893 | 0.99939 | -0.0048449 | 0.99927 | -0.0038331 | 3.9951
37 | -0.30887 | -0.14959 | 0.30888 | 0.14817 | 7.8465e-06 | -0.0014175 | 0.0099288 | 0.009911 | 0.0099288 | 0.99781 | -0.01349 | 0.99783 | -0.013708 | 4.5131
38 | -0.30888 | -0.14817 | 0.30888 | 0.14784 | 1.8529e-06 | -0.0003355 | 0.009911 | 0.0099068 | 0.009911 | 0.99783 | -0.013708 | 0.99783 | -0.01376 | 4.505
39 | -0.61974 | -0.2984 | 0.61978 | 0.29682 | 3.5223e-05 | -0.0015752 | 0.019899 | 0.019879 | 0.019899 | 0.99783 | -0.01376 | 0.99789 | -0.014245 | 9.0451
40 | 0.82899 | 0.39602 | -0.8289 | -0.39821 | 8.761e-05 | -0.0021896 | 0.02655 | 0.026577 | 0.026577 | 0.99893 | -0.0058662 | 0.99883 | -0.0049676 | 12.0806
41 | 0.31989 | 0.15169 | -0.31988 | -0.15363 | 1.1429e-05 | -0.0019406 | 0.010231 | 0.010255 | 0.010255 | 0.99893 | -0.0058662 | 0.9989 | -0.005565 | 4.6615
42 | -1.1489 | -0.54771 | 1.1489 | 0.54686 | 6.6139e-05 | -0.0008532 | 0.036781 | 0.03677 | 0.036781 | 0.99893 | -0.0058662 | 0.99898 | -0.0063493 | 16.7185
43 | 0.8289 | 0.39821 | -0.82884 | -0.39983 | 6.4853e-05 | -0.0016176 | 0.026577 | 0.026598 | 0.026598 | 0.99883 | -0.0049676 | 0.99876 | -0.0042951 | 12.0899
44 | 0.31988 | 0.15363 | -0.31987 | -0.15492 | 7.6241e-06 | -0.0012893 | 0.010255 | 0.010271 | 0.010271 | 0.9989 | -0.005565 | 0.99888 | -0.0053593 | 4.6688
45 | -1.1489 | -0.54686 | 1.149 | 0.5462 | 5.1263e-05 | -0.00066172 | 0.03677 | 0.036761 | 0.03677 | 0.99898 | -0.0063493 | 0.99903 | -0.0067226 | 16.7136
46 | 0.36774 | 0.17801 | -0.36772 | -0.17809 | 1.9842e-05 | -8.266e-05 | 0.011809 | 0.01181 | 0.01181 | 0.99876 | -0.0042951 | 0.9987 | -0.0046512 | 5.6238
47 | 0.39308 | 0.18888 | -0.39308 | -0.18982 | 8.3891e-06 | -0.00093858 | 0.012605 | 0.012617 | 0.012617 | 0.99876 | -0.0042951 | 0.99874 | -0.0041115 | 5.7349
48 | 0.39007 | 0.18744 | -0.39007 | -0.18768 | 2.0769e-06 | -0.00023639 | 0.012505 | 0.012508 | 0.012508 | 0.99903 | -0.0067226 | 0.99902 | -0.0066769 | 5.6855
49 | -0.97918 | -0.47079 | 0.97934 | 0.46798 | 0.00015838 | -0.0028119 | 0.03143 | 0.031395 | 0.03143 | 0.99789 | -0.014245 | 0.99804 | -0.015622 | 14.2866
50 | 0.35941 | 0.17397 | -0.35938 | -0.17406 | 2.0232e-05 | -8.848e-05 | 0.011551 | 0.011552 | 0.011552 | 0.99789 | -0.014245 | 0.99783 | -0.014617 | 5.5011
51 | 0.069813 | 0.033254 | -0.069813 | -0.033812 | 1.5677e-07 | -0.00055806 | 0.0022351 | 0.0022421 | 0.0022421 | 0.99874 | -0.0041115 | 0.99874 | -0.0040923 | 1.0191
52 | 0.39007 | 0.18768 | -0.39006 | -0.18878 | 9.6454e-06 | -0.0010963 | 0.012508 | 0.012522 | 0.012522 | 0.99902 | -0.0066769 | 0.999 | -0.0064633 | 5.6918
53 | 1.9065 | 0.9113 | -1.9055 | -0.91613 | 0.0010814 | -0.0048277 | 0.061121 | 0.061185 | 0.061185 | 0.99804 | -0.015622 | 0.99751 | -0.010791 | 27.8116
54 | 0.38999 | 0.18833 | -0.38999 | -0.18888 | 4.8992e-06 | -0.00055443 | 0.012527 | 0.012534 | 0.012534 | 0.99804 | -0.015622 | 0.99803 | -0.015513 | 5.6971
55 | -3.2759 | -1.5676 | 3.2791 | 1.5633 | 0.0032675 | -0.0043145 | 0.10504 | 0.10498 | 0.10504 | 0.99804 | -0.015622 | 0.99896 | -0.024041 | 47.7465
56 | 0.39006 | 0.18878 | -0.39006 | -0.1888 | 2.0186e-07 | -2.2895e-05 | 0.012522 | 0.012522 | 0.012522 | 0.999 | -0.0064633 | 0.999 | -0.0064588 | 5.6919
57 | 0.31472 | 0.15231 | -0.31471 | -0.15242 | 1.764e-05 | -0.00010448 | 0.010103 | 0.010105 | 0.010105 | 0.999 | -0.0064588 | 0.99894 | -0.0068288 | 4.8119
58 | 0.27442 | 0.13138 | -0.27441 | -0.13291 | 6.624e-06 | -0.001526 | 0.0087893 | 0.0088085 | 0.0088085 | 0.99927 | -0.0038331 | 0.99925 | -0.0036255 | 4.0038
59 | -0.72057 | -0.34649 | 0.72059 | 0.34558 | 2.745e-05 | -0.0009114 | 0.023096 | 0.023085 | 0.023096 | 0.99932 | -0.0015305 | 0.99936 | -0.0018561 | 10.4984
60 | 0.72057 | 0.34649 | -0.72055 | -0.34696 | 1.4198e-05 | -0.00047103 | 0.023096 | 0.023102 | 0.023102 | 0.99932 | -0.0015305 | 0.99931 | -0.0013613 | 10.5011
61 | -0.90889 | -0.43678 | 0.909 | 0.43676 | 0.00010899 | -1.7705e-05 | 0.029129 | 0.029128 | 0.029129 | 0.99936 | -0.0018561 | 0.99949 | -0.0010421 | 13.8708
62 | 0.39285 | 0.18984 | -0.39285 | -0.19027 | 3.796e-06 | -0.00042543 | 0.012604 | 0.01261 | 0.01261 | 0.99931 | -0.0013613 | 0.9993 | -0.0012773 | 5.7316
63 | 0.3277 | 0.15712 | -0.32769 | -0.15864 | 9.3944e-06 | -0.0015168 | 0.010498 | 0.010517 | 0.010517 | 0.99931 | -0.0013613 | 0.99928 | -0.0011145 | 4.7806
64 | 1.2486 | 0.5993 | -1.2484 | -0.60107 | 0.00016261 | -0.0017681 | 0.039991 | 0.040013 | 0.040013 | 0.99974 | -0.0012926 | 0.99962 | -0.00017665 | 18.1878
65 | 0.98254 | 0.47231 | -0.98241 | -0.47231 | 0.00012544 | -6.1517e-06 | 0.031482 | 0.031483 | 0.031483 | 0.99962 | -0.00017665 | 0.99949 | -0.0010421 | 14.992
66 | 0.32769 | 0.15864 | -0.32769 | -0.15871 | 4.352e-07 | -7.0132e-05 | 0.010517 | 0.010518 | 0.010518 | 0.99928 | -0.0011145 | 0.99928 | -0.0011029 | 4.781
67 | -3.754 | -1.785 | 3.7546 | 1.7844 | 0.00064686 | -0.00060117 | 0.1204 | 0.12039 | 0.1204 | 0.99668 | -0.039887 | 0.99684 | -0.041326 | 54.725
68 | -3.7546 | -1.7844 | 3.7609 | 1.7881 | 0.0063116 | 0.0036629 | 0.12039 | 0.12038 | 0.12039 | 0.99684 | -0.041326 | 0.99862 | -0.029472 | 57.3263
69 | -4.7475 | -2.2573 | 4.7479 | 2.2563 | 0.00041159 | -0.00096363 | 0.15196 | 0.15194 | 0.15196 | 0.99862 | -0.029472 | 0.99871 | -0.028453 | 41.978
70 | 0.98651 | 0.4692 | -0.98636 | -0.47182 | 0.00014868 | -0.0026119 | 0.031579 | 0.031612 | 0.031612 | 0.99862 | -0.029472 | 0.99848 | -0.028203 | 14.369
71 | -5.1425 | -2.4475 | 5.1427 | 2.4445 | 0.00020492 | -0.0029617 | 0.16462 | 0.16458 | 0.16462 | 0.99871 | -0.028453 | 0.99876 | -0.02763 | 19.551
72 | 0.22337 | 0.10425 | -0.22336 | -0.1073 | 8.7457e-06 | -0.0030515 | 0.0071266 | 0.0071644 | 0.0071644 | 0.99848 | -0.028203 | 0.99844 | -0.027879 | 3.2565
73 | 0.76299 | 0.36757 | -0.76298 | -0.3679 | 1.1279e-05 | -0.00033202 | 0.024485 | 0.02449 | 0.02449 | 0.99848 | -0.028203 | 0.99846 | -0.028076 | 11.1317
74 | -0.10407 | -0.050403 | 0.10407 | 0.049919 | 3.0296e-07 | -0.00048394 | 0.0033434 | 0.0033374 | 0.0033434 | 0.99838 | -0.028525 | 0.99838 | -0.02855 | 1.5197
75 | -0.10407 | -0.049919 | 0.10407 | 0.048969 | 5.9156e-07 | -0.00095001 | 0.0033374 | 0.0033256 | 0.0033374 | 0.99838 | -0.02855 | 0.99838 | -0.028598 | 1.517
76 | 0.41172 | 0.19778 | -0.41169 | -0.19786 | 2.4469e-05 | -7.8384e-05 | 0.013206 | 0.013207 | 0.013207 | 0.99846 | -0.028076 | 0.9984 | -0.028479 | 6.289
77 | 0.10407 | 0.048868 | -0.10407 | -0.048969 | 1.685e-06 | -0.00010074 | 0.0033243 | 0.0033256 | 0.0033256 | 0.9984 | -0.028479 | 0.99838 | -0.028598 | 1.5836
78 | 0.22336 | 0.1073 | -0.22336 | -0.10818 | 2.5328e-06 | -0.00087764 | 0.0071644 | 0.0071754 | 0.0071754 | 0.99844 | -0.027879 | 0.99843 | -0.027781 | 3.2616
79 | -5.4994 | -2.6172 | 5.5004 | 2.6053 | 0.00095243 | -0.01194 | 0.17603 | 0.17588 | 0.17603 | 0.99876 | -0.02763 | 0.99896 | -0.024041 | 20.9067
80 | 0.35671 | 0.1727 | -0.3567 | -0.17276 | 1.3743e-05 | -6.1386e-05 | 0.011455 | 0.011456 | 0.011456 | 0.99876 | -0.02763 | 0.99872 | -0.027884 | 5.4551
81 | 0.61252 | 0.2964 | -0.61251 | -0.29665 | 5.6202e-06 | -0.00025618 | 0.019693 | 0.019696 | 0.019696 | 0.99749 | -0.010601 | 0.99748 | -0.010521 | 8.9527
82 | -0.61252 | -0.2964 | 0.61253 | 0.29578 | 1.345e-05 | -0.00061346 | 0.019693 | 0.019685 | 0.019693 | 0.99749 | -0.010601 | 0.99751 | -0.010791 | 8.9512
83 | 0.16604 | 0.078771 | -0.16604 | -0.079862 | 1.7383e-06 | -0.0010903 | 0.0053184 | 0.005332 | 0.005332 | 0.99751 | -0.010791 | 0.9975 | -0.010703 | 2.4237
84 | 1.1269 | 0.54158 | -1.1268 | -0.54216 | 4.3883e-05 | -0.00058335 | 0.036182 | 0.03619 | 0.03619 | 0.99751 | -0.010791 | 0.99748 | -0.010457 | 16.4499
85 | 0.16604 | 0.079862 | -0.16604 | -0.080415 | 8.8605e-07 | -0.00055361 | 0.005332 | 0.005339 | 0.005339 | 0.9975 | -0.010703 | 0.9975 | -0.010657 | 2.4268
86 | 1.0062 | 0.48375 | -1.0062 | -0.48388 | 7.4747e-06 | -0.00012517 | 0.032312 | 0.032313 | 0.032313 | 0.99748 | -0.010457 | 0.99747 | -0.010394 | 14.6879
87 | -0.32455 | -0.15719 | 0.32456 | 0.15712 | 1.1982e-05 | -6.5797e-05 | 0.010438 | 0.010437 | 0.010438 | 0.99731 | -0.0095097 | 0.99735 | -0.0092661 | 4.9705
88 | -0.62897 | -0.30455 | 0.629 | 0.30306 | 3.4403e-05 | -0.0014872 | 0.020227 | 0.020208 | 0.020227 | 0.99735 | -0.0092661 | 0.9974 | -0.0097397 | 9.1941
89 | -0.629 | -0.30306 | 0.62903 | 0.3017 | 3.1469e-05 | -0.0013629 | 0.020208 | 0.020191 | 0.020208 | 0.9974 | -0.0097397 | 0.99744 | -0.010168 | 9.1855
90 | 0.89292 | 0.429 | -0.8929 | -0.4295 | 2.3449e-05 | -0.00050056 | 0.02867 | 0.028676 | 0.028676 | 0.99747 | -0.010394 | 0.99744 | -0.010169 | 13.0346
91 | -0.7956 | -0.38237 | 0.7956 | 0.38237 | 2.192e-08 | -5.9356e-07 | 0.025547 | 0.025547 | 0.025547 | 0.99744 | -0.010168 | 0.99744 | -0.010169 | 11.6124

## res_trafo
| p_hv_mw | q_hv_mvar | p_lv_mw | q_lv_mvar | pl_mw | ql_mvar | i_hv_ka | i_lv_ka | vm_hv_pu | va_hv_degree | vm_lv_pu | va_lv_degree | loading_percent
0 | 2.6518e-14 | 1.7507e-14 | 0.013999 | 0.0105 | 0.013999 | 0.0105 | 1.6678e-16 | 0.00050517 | 0.99997 | 149.9981 | 1 | 0 | 0.069998

## res_ext_grid
| p_mw | q_mvar
0 | 13.6562 | 6.4835

## res_load
| p_mw | q_mvar
0 | 0.41316 | 0.2001
1 | 0.07512 | 0.036383
2 | 0.29659 | 0.14365
3 | 0.39162 | 0.18967
4 | 0.26449 | 0.1281
5 | 0.28286 | 0.13699
6 | 0.12956 | 0.062748
7 | 0.35907 | 0.17391
8 | 0.28852 | 0.13974
9 | 0.38145 | 0.18474
10 | 0.21752 | 0.10535
11 | 0.37693 | 0.18255
12 | 0.11178 | 0.054137
13 | 0.19957 | 0.096656
14 | 0.082139 | 0.039782
15 | 0.071113 | 0.034442
16 | 0.28946 | 0.14019
17 | 0.36038 | 0.17454
18 | 0.15714 | 0.076104
19 | 0.30887 | 0.14959
20 | 0.31086 | 0.15056
21 | 0.068012 | 0.03294
22 | 0.31987 | 0.15492
23 | 0.14188 | 0.068717
24 | 0.36772 | 0.17809
25 | 0.32326 | 0.15656
26 | 0.35938 | 0.17406
27 | 0.075333 | 0.036486
28 | 0.31471 | 0.15242
29 | 0.1883 | 0.091198
30 | 0.27441 | 0.13291
31 | 0.26587 | 0.12877
32 | 0.073407 | 0.035553
33 | 0.39285 | 0.19027
34 | 0.38604 | 0.18697
35 | 0.39465 | 0.19114
36 | 0.10407 | 0.050403
37 | 0.2569 | 0.12442
38 | 0.35126 | 0.17012
39 | 0.30762 | 0.14899
40 | 0.22336 | 0.10818
41 | 0.3567 | 0.17276
42 | 0.61251 | 0.29665
43 | 0.38999 | 0.18888
44 | 0.1206 | 0.058408
45 | 0.32769 | 0.15871
46 | 0.069813 | 0.033812
47 | 0.32455 | 0.15719
48 | 0.30441 | 0.14743
49 | 0.16604 | 0.080415
50 | 0.11331 | 0.05488
51 | 0.16657 | 0.080673
52 | 0.097297 | 0.047123

## dtypes
| element | column | dtype
0 | bus | name | object
1 | bus | vn_kv | float64
2 | bus | type | object
3 | bus | zone | object
4 | bus | in_service | bool
5 | load | name | object
6 | load | bus | uint32
7 | load | p_mw | float64
8 | load | q_mvar | float64
9 | load | const_z_percent | float64
10 | load | const_i_percent | float64
11 | load | sn_mva | float64
12 | load | scaling | float64
13 | load | in_service | bool
14 | load | type | object
15 | ext_grid | name | object
16 | ext_grid | bus | uint32
17 | ext_grid | vm_pu | float64
18 | ext_grid | va_degree | float64
19 | ext_grid | slack_weight | float64
20 | ext_grid | in_service | bool
21 | line | name | object
22 | line | std_type | object
23 | line | from_bus | uint32
24 | line | to_bus | uint32
25 | line | length_km | float64
26 | line | r_ohm_per_km | float64
27 | line | x_ohm_per_km | float64
28 | line | c_nf_per_km | float64
29 | line | g_us_per_km | float64
30 | line | max_i_ka | float64
31 | line | df | float64
32 | line | parallel | uint32
33 | line | type | object
34 | line | in_service | bool
35 | trafo | name | object
36 | trafo | std_type | object
37 | trafo | hv_bus | uint32
38 | trafo | lv_bus | uint32
39 | trafo | sn_mva | float64
40 | trafo | vn_hv_kv | float64
41 | trafo | vn_lv_kv | float64
42 | trafo | vk_percent | float64
43 | trafo | vkr_percent | float64
44 | trafo | pfe_kw | float64
45 | trafo | i0_percent | float64
46 | trafo | shift_degree | float64
47 | trafo | tap_side | object
48 | trafo | tap_neutral | int32
49 | trafo | tap_min | int32
50 | trafo | tap_max | int32
51 | trafo | tap_step_percent | float64
52 | trafo | tap_step_degree | float64
53 | trafo | tap_pos | int32
54 | trafo | tap_phase_shifter | bool
55 | trafo | parallel | uint32
56 | trafo | df | float64
57 | trafo | in_service | bool
58 | bus_geodata | x | float64
59 | bus_geodata | y | float64
60 | bus_geodata | coords | object
61 | res_bus | vm_pu | float64
62 | res_bus | va_degree | float64
63 | res_bus | p_mw | float64
64 | res_bus | q_mvar | float64
65 | res_line | p_from_mw | float64
66 | res_line | q_from_mvar | float64
67 | res_line | p_to_mw | float64
68 | res_line | q_to_mvar | float64
69 | res_line | pl_mw | float64
70 | res_line | ql_mvar | float64
71 | res_line | i_from_ka | float64
72 | res_line | i_to_ka | float64
73 | res_line | i_ka | float64
74 | res_line | vm_from_pu | float64
75 | res_line | va_from_degree | float64
76 | res_line | vm_to_pu | float64
77 | res_line | va_to_degree | float64
78 | res_line | loading_percent | float64
79 | res_trafo | p_hv_mw | float64
80 | res_trafo | q_hv_mvar | float64
81 | res_trafo | p_lv_mw | float64
82 | res_trafo | q_lv_mvar | float64
83 | res_trafo | pl_mw | float64
84 | res_trafo | ql_mvar | float64
85 | res_trafo | i_hv_ka | float64
86 | res_trafo | i_lv_ka | float64
87 | res_trafo | vm_hv_pu | float64
88 | res_trafo | va_hv_degree | float64
89 | res_trafo | vm_lv_pu | float64
90 | res_trafo | va_lv_degree | float64
91 | res_trafo | loading_percent | float64
92 | res_ext_grid | p_mw | float64
93 | res_ext_grid | q_mvar | float64
94 | res_load | p_mw | float64
95 | res_load | q_mvar | float64

## parameters
| version | format_version | converged | OPF_converged | name | f_hz | sn_mva
0 | 2.14.6 | 2.14.0 | TRUE | FALSE |  | 50 | 1