## bus
| name | vn_kv | type | zone | in_service
0 | bus_MV_251_0_node_0 | 20 | n |  | TRUE
1 | bus_MV_251_0_node_2 | 20 | n |  | TRUE
2 | bus_MV_251_0_node_3 | 20 | n |  | TRUE
3 | bus_MV_251_0_node_1 | 20 | n |  | TRUE
4 | bus_MV_251_0_node_6 | 20 | n |  | TRUE
5 | bus_MV_251_0_node_4 | 20 | n |  | TRUE
6 | bus_MV_251_0_node_5 | 20 | n |  | TRUE
7 | bus_MV_251_0_node_28 | 20 | n |  | TRUE
8 | bus_MV_251_0_node_71 | 20 | n |  | TRUE
9 | bus_MV_251_0_node_155 | 20 | n |  | TRUE
10 | bus_MV_251_0_node_29 | 20 | n |  | TRUE
11 | bus_MV_251_0_node_30 | 20 | n |  | TRUE
12 | bus_MV_251_0_node_24 | 20 | n |  | TRUE
13 | bus_MV_251_0_node_25 | 20 | n |  | TRUE
14 | bus_MV_251_0_node_69 | 20 | n |  | TRUE
15 | bus_MV_251_0_node_70 | 20 | n |  | TRUE
16 | bus_MV_251_0_node_9 | 20 | n |  | TRUE
17 | bus_MV_251_0_node_154 | 20 | n |  | TRUE
18 | bus_MV_251_0_node_7 | 20 | n |  | TRUE
19 | bus_MV_251_0_node_8 | 20 | n |  | TRUE
20 | bus_MV_251_0_node_149 | 20 | n |  | TRUE
21 | bus_MV_251_0_node_73 | 20 | n |  | TRUE
22 | bus_MV_251_0_node_38 | 20 | n |  | TRUE
23 | bus_MV_251_0_node_10 | 20 | n |  | TRUE
24 | bus_MV_251_0_node_11 | 20 | n |  | TRUE
25 | bus_MV_251_0_node_12 | 20 | n |  | TRUE
26 | bus_MV_251_0_node_15 | 20 | n |  | TRUE
27 | bus_MV_251_0_node_43 | 20 | n |  | TRUE
28 | bus_MV_251_0_node_40 | 20 | n |  | TRUE
29 | bus_MV_251_0_node_13 | 20 | n |  | TRUE
30 | bus_MV_251_0_node_14 | 20 | n |  | TRUE
31 | bus_MV_251_0_node_45 | 20 | n |  | TRUE
32 | bus_MV_251_0_node_21 | 20 | n |  | TRUE
33 | bus_MV_251_0_node_161 | 20 | n |  | TRUE
34 | bus_MV_251_0_node_67 | 20 | n |  | TRUE
35 | bus_MV_251_0_node_31 | 20 | n |  | TRUE
36 | bus_MV_251_0_node_16 | 20 | n |  | TRUE
37 | bus_MV_251_0_node_35 | 20 | n |  | TRUE
38 | bus_MV_251_0_node_33 | 20 | n |  | TRUE
39 | bus_MV_251_0_node_18 | 20 | n |  | TRUE
40 | bus_MV_251_0_node_83 | 20 | n |  | TRUE
41 | bus_MV_251_0_node_19 | 20 | n |  | TRUE
42 | bus_MV_251_0_node_82 | 20 | n |  | TRUE
43 | bus_MV_251_0_node_105 | 20 | n |  | TRUE
44 | bus_MV_251_0_node_147 | 20 | n |  | TRUE
45 | bus_MV_251_0_node_107 | 20 | n |  | TRUE
46 | bus_MV_251_0_node_106 | 20 | n |  | TRUE
47 | bus_MV_251_0_node_104 | 20 | n |  | TRUE
48 | bus_MV_251_0_node_97 | 20 | n |  | TRUE
49 | bus_MV_251_0_node_20 | 20 | n |  | TRUE
50 | bus_MV_251_0_node_22 | 20 | n |  | TRUE
51 | bus_MV_251_0_node_23 | 20 | n |  | TRUE
52 | bus_MV_251_0_node_32 | 20 | n |  | TRUE
53 | bus_MV_251_0_node_27 | 20 | n |  | TRUE
54 | bus_MV_251_0_node_47 | 20 | n |  | TRUE
55 | bus_MV_251_0_node_26 | 20 | n |  | TRUE
56 | bus_MV_251_0_node_46 | 20 | n |  | TRUE
57 | bus_MV_251_0_node_135 | 20 | n |  | TRUE
58 | bus_MV_251_0_node_136 | 20 | n |  | TRUE
59 | bus_MV_251_0_node_34 | 20 | n |  | TRUE
60 | bus_MV_251_0_node_36 | 20 | n |  | TRUE
61 | bus_MV_251_0_node_37 | 20 | n |  | TRUE
62 | bus_MV_251_0_node_68 | 20 | n |  | TRUE
63 | bus_MV_251_0_node_159 | 20 | n |  | TRUE
64 | bus_MV_251_0_node_39 | 20 | n |  | TRUE
65 | bus_MV_251_0_node_41 | 20 | n |  | TRUE
66 | bus_MV_251_0_node_42 | 20 | n |  | TRUE
67 | bus_MV_251_0_node_44 | 20 | n |  | TRUE
68 | bus_MV_251_0_node_89 | 20 | n |  | TRUE
69 | bus_MV_251_0_node_87 | 20 | n |  | TRUE
70 | bus_MV_251_0_node_144 | 20 | n |  | TRUE
71 | bus_MV_251_0_node_88 | 20 | n |  | TRUE
72 | bus_MV_251_0_node_48 | 20 | n |  | TRUE
73 | bus_MV_251_0_node_50 | 20 | n |  | TRUE
74 | bus_MV_251_0_node_51 | 20 | n |  | TRUE
75 | bus_MV_251_0_node_55 | 20 | n |  | TRUE
76 | bus_MV_251_0_node_56 | 20 | n |  | TRUE
77 | bus_MV_251_0_node_54 | 20 | n |  | TRUE
78 | bus_MV_251_0_node_60 | 20 | n |  | TRUE
79 | bus_MV_251_0_node_52 | 20 | n |  | TRUE
80 | bus_MV_251_0_node_49 | 20 | n |  | TRUE
81 | bus_MV_251_0_node_53 | 20 | n |  | TRUE
82 | bus_MV_251_0_node_148 | 20 | n |  | TRUE
83 | bus_MV_251_0_node_146 | 20 | n |  | TRUE
84 | bus_MV_251_0_node_163 | 20 | n |  | TRUE
85 | bus_MV_251_0_node_164 | 20 | n |  | TRUE
86 | bus_MV_251_0_node_145 | 20 | n |  | TRUE
87 | bus_MV_251_0_node_132 | 20 | n |  | TRUE
88 | bus_MV_251_0_node_58 | 20 | n |  | TRUE
89 | bus_MV_251_0_node_133 | 20 | n |  | TRUE
90 | bus_MV_251_0_node_134 | 20 | n |  | TRUE
91 | bus_MV_251_0_node_65 | 20 | n |  | TRUE
92 | bus_MV_251_0_node_57 | 20 | n |  | TRUE
93 | bus_MV_251_0_node_59 | 20 | n |  | TRUE
94 | bus_MV_251_0_node_61 | 20 | n |  | TRUE
95 | bus_MV_251_0_node_66 | 20 | n |  | TRUE
96 | bus_MV_251_0_node_131 | 20 | n |  | TRUE
97 | bus_MV_251_0_node_130 | 20 | n |  | TRUE
98 | bus_MV_251_0_node_126 | 20 | n |  | TRUE
99 | bus_MV_251_0_node_63 | 20 | n |  | TRUE
100 | bus_MV_251_0_node_64 | 20 | n |  | TRUE
101 | bus_MV_251_0_node_158 | 20 | n |  | TRUE
102 | bus_MV_251_0_node_72 | 20 | n |  | TRUE
103 | bus_MV_251_0_node_74 | 20 | n |  | TRUE
104 | bus_MV_251_0_node_75 | 20 | n |  | TRUE
105 | bus_MV_251_0_node_76 | 20 | n |  | TRUE
106 | bus_MV_251_0_node_77 | 20 | n |  | TRUE
107 | bus_MV_251_0_node_78 | 20 | n |  | TRUE
108 | bus_MV_251_0_node_79 | 20 | n |  | TRUE
109 | bus_MV_251_0_node_80 | 20 | n |  | TRUE
110 | bus_MV_251_0_node_81 | 20 | n |  | TRUE
111 | bus_MV_251_0_node_85 | 20 | n |  | TRUE
112 | bus_MV_251_0_node_156 | 20 | n |  | TRUE
113 | bus_MV_251_0_node_162 | 20 | n |  | TRUE
114 | bus_MV_251_0_node_84 | 20 | n |  | TRUE
115 | bus_MV_251_0_node_151 | 20 | n |  | TRUE
116 | bus_MV_251_0_node_86 | 20 | n |  | TRUE
117 | bus_MV_251_0_node_103 | 20 | n |  | TRUE
118 | bus_MV_251_0_node_108 | 20 | n |  | TRUE
119 | bus_MV_251_0_node_109 | 20 | n |  | TRUE
120 | bus_MV_251_0_node_110 | 20 | n |  | TRUE
121 | bus_MV_251_0_node_102 | 20 | n |  | TRUE
122 | bus_MV_251_0_node_90 | 20 | n |  | TRUE
123 | bus_MV_251_0_node_150 | 20 | n |  | TRUE
124 | bus_MV_251_0_node_143 | 20 | n |  | TRUE
125 | bus_MV_251_0_node_91 | 20 | n |  | TRUE
126 | bus_MV_251_0_node_92 | 20 | n |  | TRUE
127 | bus_MV_251_0_node_93 | 20 | n |  | TRUE
128 | bus_MV_251_0_node_124 | 20 | n |  | TRUE
129 | bus_MV_251_0_node_123 | 20 | n |  | TRUE
130 | bus_MV_251_0_node_160 | 20 | n |  | TRUE
131 | bus_MV_251_0_node_100 | 20 | n |  | TRUE
132 | bus_MV_251_0_node_94 | 20 | n |  | TRUE
133 | bus_MV_251_0_node_95 | 20 | n |  | TRUE
134 | bus_MV_251_0_node_96 | 20 | n |  | TRUE
135 | bus_MV_251_0_node_98 | 20 | n |  | TRUE
136 | bus_MV_251_0_node_99 | 20 | n |  | TRUE
137 | bus_MV_251_0_node_101 | 20 | n |  | TRUE
138 | bus_MV_251_0_node_121 | 20 | n |  | TRUE
139 | bus_MV_251_0_node_157 | 20 | n |  | TRUE
140 | bus_MV_251_0_node_119 | 20 | n |  | TRUE
141 | bus_MV_251_0_node_111 | 20 | n |  | TRUE
142 | bus_MV_251_0_node_112 | 20 | n |  | TRUE
143 | bus_MV_251_0_node_113 | 20 | n |  | TRUE
144 | bus_MV_251_0_node_114 | 20 | n |  | TRUE
145 | bus_MV_251_0_node_122 | 20 | n |  | TRUE
146 | bus_MV_251_0_node_153 | 20 | n |  | TRUE
147 | bus_MV_251_0_node_120 | 20 | n |  | TRUE
148 | bus_MV_251_0_node_117 | 20 | n |  | TRUE
149 | bus_MV_251_0_node_115 | 20 | n |  | TRUE
150 | bus_MV_251_0_node_116 | 20 | n |  | TRUE
151 | bus_MV_251_0_node_118 | 20 | n |  | TRUE
152 | bus_MV_251_0_node_152 | 20 | n |  | TRUE
153 | bus_MV_251_0_node_125 | 20 | n |  | TRUE
154 | bus_MV_251_0_node_128 | 20 | n |  | TRUE
155 | bus_MV_251_0_node_137 | 20 | n |  | TRUE
156 | bus_MV_251_0_node_138 | 20 | n |  | TRUE
157 | bus_MV_251_0_node_139 | 20 | n |  | TRUE
158 | bus_MV_251_0_node_140 | 20 | n |  | TRUE
159 | bus_MV_251_0_node_141 | 20 | n |  | TRUE
160 | bus_MV_251_0_node_142 | 20 | n |  | TRUE
161 | bus_HV_251_0_node_77 | 110 | n |  | TRUE

## load
| name | bus | p_mw | q_mvar | const_z_percent | const_i_percent | sn_mva | scaling | in_service | type
0 | MV_251_0_load_0 | 0 | 0.34859 | 0.16883 | 0 | 0 |  | 1 | TRUE | wye
1 | MV_251_0_load_3 | 2 | 0.084068 | 0.040716 | 0 | 0 |  | 1 | TRUE | wye
2 | MV_251_0_load_4 | 5 | 0.087207 | 0.042236 | 0 | 0 |  | 1 | TRUE | wye
3 | MV_251_0_load_5 | 6 | 0.38913 | 0.18847 | 0 | 0 |  | 1 | TRUE | wye
4 | MV_251_0_load_155 | 9 | 0.28421 | 0.13765 | 0 | 0 |  | 1 | TRUE | wye
5 | MV_251_0_load_29 | 10 | 0.075134 | 0.036389 | 0 | 0 |  | 1 | TRUE | wye
6 | MV_251_0_load_24 | 12 | 0.29553 | 0.14313 | 0 | 0 |  | 1 | TRUE | wye
7 | MV_251_0_load_25 | 13 | 0.26394 | 0.12783 | 0 | 0 |  | 1 | TRUE | wye
8 | MV_251_0_load_9 | 16 | 0.38016 | 0.18412 | 0 | 0 |  | 1 | TRUE | wye
9 | MV_251_0_load_154 | 17 | 0.33202 | 0.1608 | 0 | 0 |  | 1 | TRUE | wye
10 | MV_251_0_load_7 | 18 | 0.35882 | 0.17378 | 0 | 0 |  | 1 | TRUE | wye
11 | MV_251_0_load_8 | 19 | 0.082317 | 0.039868 | 0 | 0 |  | 1 | TRUE | wye
12 | MV_251_0_load_149 | 20 | 0.08814 | 0.042688 | 0 | 0 |  | 1 | TRUE | wye
13 | MV_251_0_load_73 | 21 | 0.086327 | 0.04181 | 0 | 0 |  | 1 | TRUE | wye
14 | MV_251_0_load_10 | 23 | 0.068612 | 0.03323 | 0 | 0 |  | 1 | TRUE | wye
15 | MV_251_0_load_43 | 27 | 0.076796 | 0.037194 | 0 | 0 |  | 1 | TRUE | wye
16 | MV_251_0_load_40 | 28 | 0.13541 | 0.065584 | 0 | 0 |  | 1 | TRUE | wye
17 | MV_251_0_load_45 | 31 | 0.3193 | 0.15464 | 0 | 0 |  | 1 | TRUE | wye
18 | MV_251_0_load_21 | 32 | 0.080007 | 0.038749 | 0 | 0 |  | 1 | TRUE | wye
19 | MV_251_0_load_161 | 33 | 0.27818 | 0.13473 | 0 | 0 |  | 1 | TRUE | wye
20 | MV_251_0_load_67 | 34 | 0.08055 | 0.039012 | 0 | 0 |  | 1 | TRUE | wye
21 | MV_251_0_load_31 | 35 | 0.30263 | 0.14657 | 0 | 0 |  | 1 | TRUE | wye
22 | MV_251_0_load_16 | 36 | 0.38553 | 0.18672 | 0 | 0 |  | 1 | TRUE | wye
23 | MV_251_0_load_33 | 38 | 0.38104 | 0.18455 | 0 | 0 |  | 1 | TRUE | wye
24 | MV_251_0_load_82 | 42 | 0.36826 | 0.17836 | 0 | 0 |  | 1 | TRUE | wye
25 | MV_251_0_load_147 | 44 | 0.17905 | 0.086717 | 0 | 0 |  | 1 | TRUE | wye
26 | MV_251_0_load_107 | 45 | 0.24734 | 0.11979 | 0 | 0 |  | 1 | TRUE | wye
27 | MV_251_0_load_106 | 46 | 0.068661 | 0.033254 | 0 | 0 |  | 1 | TRUE | wye
28 | MV_251_0_load_104 | 47 | 0.40684 | 0.19704 | 0 | 0 |  | 1 | TRUE | wye
29 | MV_251_0_load_20 | 49 | 0.28145 | 0.13631 | 0 | 0 |  | 1 | TRUE | wye
30 | MV_251_0_load_32 | 52 | 0.41207 | 0.19957 | 0 | 0 |  | 1 | TRUE | wye
31 | MV_251_0_load_26 | 55 | 0.35231 | 0.17063 | 0 | 0 |  | 1 | TRUE | wye
32 | MV_251_0_load_46 | 56 | 0.26227 | 0.12702 | 0 | 0 |  | 1 | TRUE | wye
33 | MV_251_0_load_135 | 57 | 0.31671 | 0.15339 | 0 | 0 |  | 1 | TRUE | wye
34 | MV_251_0_load_36 | 60 | 0.38671 | 0.18729 | 0 | 0 |  | 1 | TRUE | wye
35 | MV_251_0_load_159 | 63 | 0.21732 | 0.10526 | 0 | 0 |  | 1 | TRUE | wye
36 | MV_251_0_load_39 | 64 | 0.30695 | 0.14866 | 0 | 0 |  | 1 | TRUE | wye
37 | MV_251_0_load_42 | 66 | 0.28561 | 0.13833 | 0 | 0 |  | 1 | TRUE | wye
38 | MV_251_0_load_89 | 68 | 0.10295 | 0.049859 | 0 | 0 |  | 1 | TRUE | wye
39 | MV_251_0_load_87 | 69 | 0.37576 | 0.18199 | 0 | 0 |  | 1 | TRUE | wye
40 | MV_251_0_load_48 | 72 | 0.15091 | 0.073087 | 0 | 0 |  | 1 | TRUE | wye
41 | MV_251_0_load_52 | 79 | 0.073753 | 0.03572 | 0 | 0 |  | 1 | TRUE | wye
42 | MV_251_0_load_148 | 82 | 0.14212 | 0.068834 | 0 | 0 |  | 1 | TRUE | wye
43 | MV_251_0_load_163 | 84 | 0.26988 | 0.13071 | 0 | 0 |  | 1 | TRUE | wye
44 | MV_251_0_load_164 | 85 | 0.37927 | 0.18369 | 0 | 0 |  | 1 | TRUE | wye
45 | MV_251_0_load_145 | 86 | 0.11239 | 0.054433 | 0 | 0 |  | 1 | TRUE | wye
46 | MV_251_0_load_132 | 87 | 0.10056 | 0.048703 | 0 | 0 |  | 1 | TRUE | wye
47 | MV_251_0_load_134 | 90 | 0.081555 | 0.039499 | 0 | 0 |  | 1 | TRUE | wye
48 | MV_251_0_load_57 | 92 | 0.28584 | 0.13844 | 0 | 0 |  | 1 | TRUE | wye
49 | MV_251_0_load_66 | 95 | 0.2332 | 0.11295 | 0 | 0 |  | 1 | TRUE | wye
50 | MV_251_0_load_131 | 96 | 0.36483 | 0.17669 | 0 | 0 |  | 1 | TRUE | wye
51 | MV_251_0_load_63 | 99 | 0.26739 | 0.1295 | 0 | 0 |  | 1 | TRUE | wye
52 | MV_251_0_load_72 | 102 | 0.25107 | 0.1216 | 0 | 0 |  | 1 | TRUE | wye
53 | MV_251_0_load_74 | 103 | 0.27079 | 0.13115 | 0 | 0 |  | 1 | TRUE | wye
54 | MV_251_0_load_80 | 109 | 0.19966 | 0.096701 | 0 | 0 |  | 1 | TRUE | wye
55 | MV_251_0_load_156 | 112 | 0.23818 | 0.11535 | 0 | 0 |  | 1 | TRUE | wye
56 | MV_251_0_load_162 | 113 | 0.38238 | 0.18519 | 0 | 0 |  | 1 | TRUE | wye
57 | MV_251_0_load_84 | 114 | 0.21822 | 0.10569 | 0 | 0 |  | 1 | TRUE | wye
58 | MV_251_0_load_103 | 117 | 0.39146 | 0.18959 | 0 | 0 |  | 1 | TRUE | wye
59 | MV_251_0_load_110 | 120 | 0.35587 | 0.17235 | 0 | 0 |  | 1 | TRUE | wye
60 | MV_251_0_load_150 | 123 | 0.1804 | 0.087372 | 0 | 0 |  | 1 | TRUE | wye
61 | MV_251_0_load_143 | 124 | 0.077186 | 0.037383 | 0 | 0 |  | 1 | TRUE | wye
62 | MV_251_0_load_91 | 125 | 0.30655 | 0.14847 | 0 | 0 |  | 1 | TRUE | wye
63 | MV_251_0_load_124 | 128 | 0.27356 | 0.13249 | 0 | 0 |  | 1 | TRUE | wye
64 | MV_251_0_load_160 | 130 | 0.30886 | 0.14959 | 0 | 0 |  | 1 | TRUE | wye
65 | MV_251_0_load_94 | 132 | 0.23186 | 0.1123 | 0 | 0 |  | 1 | TRUE | wye
66 | MV_251_0_load_96 | 134 | 0.19251 | 0.093237 | 0 | 0 |  | 1 | TRUE | wye
67 | MV_251_0_load_98 | 135 | 0.32009 | 0.15503 | 0 | 0 |  | 1 | TRUE | wye
68 | MV_251_0_load_157 | 139 | 0.32425 | 0.15704 | 0 | 0 |  | 1 | TRUE | wye
69 | MV_251_0_load_119 | 140 | 0.16474 | 0.079789 | 0 | 0 |  | 1 | TRUE | wye
70 | MV_251_0_load_111 | 141 | 0.36102 | 0.17485 | 0 | 0 |  | 1 | TRUE | wye
71 | MV_251_0_load_114 | 144 | 0.072702 | 0.035211 | 0 | 0 |  | 1 | TRUE | wye
72 | MV_251_0_load_153 | 146 | 0.36583 | 0.17718 | 0 | 0 |  | 1 | TRUE | wye
73 | MV_251_0_load_115 | 149 | 0.41225 | 0.19966 | 0 | 0 |  | 1 | TRUE | wye
74 | MV_251_0_load_152 | 152 | 0.072363 | 0.035047 | 0 | 0 |  | 1 | TRUE | wye
75 | MV_251_0_load_125 | 153 | 0.37835 | 0.18324 | 0 | 0 |  | 1 | TRUE | wye
76 | MV_251_0_load_128 | 154 | 0.34491 | 0.16705 | 0 | 0 |  | 1 | TRUE | wye
77 | MV_251_0_load_138 | 156 | 0.10141 | 0.049117 | 0 | 0 |  | 1 | TRUE | wye
78 | MV_251_0_load_139 | 157 | 0.079139 | 0.038329 | 0 | 0 |  | 1 | TRUE | wye
79 | MV_251_0_load_141 | 159 | 0.2456 | 0.11895 | 0 | 0 |  | 1 | TRUE | wye

## ext_grid
| name | bus | vm_pu | va_degree | slack_weight | in_service
0 |  | 106 | 1 | 0 | 1 | TRUE

## line
| name | std_type | from_bus | to_bus | length_km | r_ohm_per_km | x_ohm_per_km | c_nf_per_km | g_us_per_km | max_i_ka | df | parallel | type | in_service
0 | MV_251_0_line_0 |  | 0 | 1 | 0.0091513 | 0.445 | 0.132 | 190 | 0 | 0.22 | 1 | 1 | cs | TRUE
1 | MV_251_0_line_1 |  | 0 | 2 | 0.047465 | 0.445 | 0.132 | 190 | 0 | 0.22 | 1 | 1 | cs | TRUE
2 | MV_251_0_line_2 |  | 0 | 3 | 0.063483 | 0.5939 | 0.372 | 9.5 | 0 | 0.21 | 1 | 1 | ol | TRUE
3 | MV_251_0_line_3 |  | 1 | 4 | 0.10509 | 0.445 | 0.132 | 190 | 0 | 0.22 | 1 | 1 | cs | TRUE
4 | MV_251_0_line_4 |  | 2 | 5 | 0.06456 | 0.5939 | 0.372 | 9.5 | 0 | 0.21 | 1 | 1 | ol | TRUE
5 | MV_251_0_line_5 |  | 3 | 6 | 0.085796 | 0.445 | 0.132 | 190 | 0 | 0.22 | 1 | 1 | cs | TRUE
6 | MV_251_0_line_6 |  | 4 | 8 | 0.31492 | 0.445 | 0.132 | 190 | 0 | 0.22 | 1 | 1 | cs | TRUE
7 | MV_251_0_line_7 |  | 4 | 9 | 0.055599 | 0.5939 | 0.372 | 9.5 | 0 | 0.21 | 1 | 1 | ol | TRUE
8 | MV_251_0_line_8 |  | 6 | 7 | 0.10779 | 0.5939 | 0.372 | 9.5 | 0 | 0.21 | 1 | 1 | ol | TRUE
9 | MV_251_0_line_9 |  | 7 | 10 | 0.064702 | 0.445 | 0.132 | 190 | 0 | 0.22 | 1 | 1 | cs | TRUE
10 | MV_251_0_line_10 |  | 7 | 11 | 0.069794 | 0.445 | 0.132 | 190 | 0 | 0.22 | 1 | 1 | cs | TRUE
11 | MV_251_0_line_11 |  | 8 | 17 | 0.025584 | 0.445 | 0.132 | 190 | 0 | 0.22 | 1 | 1 | cs | TRUE
12 | MV_251_0_line_12 |  | 10 | 52 | 0.026439 | 0.445 | 0.132 | 190 | 0 | 0.22 | 1 | 1 | cs | TRUE
13 | MV_251_0_line_13 |  | 11 | 57 | 0.024657 | 0.445 | 0.132 | 190 | 0 | 0.22 | 1 | 1 | cs | TRUE
14 | MV_251_0_line_14 |  | 12 | 13 | 0.07804 | 0.445 | 0.132 | 190 | 0 | 0.22 | 1 | 1 | cs | TRUE
15 | MV_251_0_line_15 |  | 13 | 53 | 0.092359 | 0.445 | 0.132 | 190 | 0 | 0.22 | 1 | 1 | cs | TRUE
16 | MV_251_0_line_16 |  | 13 | 54 | 0.07996 | 0.5939 | 0.372 | 9.5 | 0 | 0.21 | 1 | 1 | ol | TRUE
17 | MV_251_0_line_17 |  | 14 | 15 | 0.14124 | 0.445 | 0.132 | 190 | 0 | 0.22 | 1 | 1 | cs | TRUE
18 | MV_251_0_line_18 |  | 14 | 16 | 0.050176 | 0.445 | 0.132 | 190 | 0 | 0.22 | 1 | 1 | cs | TRUE
19 | MV_251_0_line_19 |  | 15 | 21 | 0.04233 | 0.445 | 0.132 | 190 | 0 | 0.22 | 1 | 1 | cs | TRUE
20 | MV_251_0_line_20 |  | 15 | 19 | 0.049111 | 0.5939 | 0.372 | 9.5 | 0 | 0.21 | 1 | 1 | ol | TRUE
21 | MV_251_0_line_21 |  | 18 | 19 | 0.021468 | 0.445 | 0.132 | 190 | 0 | 0.22 | 1 | 1 | cs | TRUE
22 | MV_251_0_line_22 |  | 18 | 20 | 0.078145 | 0.5939 | 0.372 | 9.5 | 0 | 0.21 | 1 | 1 | ol | TRUE
23 | MV_251_0_line_23 |  | 20 | 22 | 0.052897 | 0.445 | 0.132 | 190 | 0 | 0.22 | 1 | 1 | cs | TRUE
24 | MV_251_0_line_24 |  | 21 | 102 | 0.030995 | 0.445 | 0.132 | 190 | 0 | 0.22 | 1 | 1 | cs | TRUE
25 | MV_251_0_line_25 |  | 22 | 34 | 0.11982 | 0.119 | 0.32 | 11 | 0 | 0.645 | 1 | 1 | ol | TRUE
26 | MV_251_0_line_26 |  | 22 | 37 | 0.012613 | 0.103 | 0.058 | 500 | 0 | 0.638 | 1 | 1 | cs | TRUE
27 | MV_251_0_line_27 |  | 23 | 24 | 0.077516 | 0.445 | 0.132 | 190 | 0 | 0.22 | 1 | 1 | cs | TRUE
28 | MV_251_0_line_28 |  | 24 | 25 | 0.12771 | 0.103 | 0.058 | 500 | 0 | 0.638 | 1 | 1 | cs | TRUE
29 | MV_251_0_line_29 |  | 24 | 26 | 0.19297 | 0.103 | 0.058 | 500 | 0 | 0.638 | 1 | 1 | cs | TRUE
30 | MV_251_0_line_30 |  | 25 | 27 | 0.038934 | 0.103 | 0.058 | 500 | 0 | 0.638 | 1 | 1 | cs | TRUE
31 | MV_251_0_line_31 |  | 25 | 28 | 0.052124 | 0.445 | 0.132 | 190 | 0 | 0.22 | 1 | 1 | cs | TRUE
32 | MV_251_0_line_32 |  | 26 | 32 | 0.045395 | 0.445 | 0.132 | 190 | 0 | 0.22 | 1 | 1 | cs | TRUE
33 | MV_251_0_line_33 |  | 26 | 33 | 0.048724 | 0.5939 | 0.372 | 9.5 | 0 | 0.21 | 1 | 1 | ol | TRUE
34 | MV_251_0_line_34 |  | 26 | 29 | 0.024521 | 0.103 | 0.058 | 500 | 0 | 0.638 | 1 | 1 | cs | TRUE
35 | MV_251_0_line_35 |  | 27 | 34 | 0.0036151 | 0.103 | 0.058 | 500 | 0 | 0.638 | 1 | 1 | cs | TRUE
36 | MV_251_0_line_36 |  | 29 | 30 | 0.017209 | 0.103 | 0.058 | 500 | 0 | 0.638 | 1 | 1 | cs | TRUE
37 | MV_251_0_line_37 |  | 30 | 31 | 0.079702 | 0.161 | 0.117 | 273 | 0 | 0.362 | 1 | 1 | cs | TRUE
38 | MV_251_0_line_38 |  | 31 | 35 | 0.059054 | 0.306 | 0.35 | 10 | 0 | 0.35 | 1 | 1 | ol | TRUE
39 | MV_251_0_line_39 |  | 35 | 53 | 0.086056 | 0.445 | 0.132 | 190 | 0 | 0.22 | 1 | 1 | cs | TRUE
40 | MV_251_0_line_40 |  | 36 | 37 | 0.099189 | 0.5939 | 0.372 | 9.5 | 0 | 0.21 | 1 | 1 | ol | TRUE
41 | MV_251_0_line_41 |  | 37 | 38 | 0.044516 | 0.103 | 0.058 | 500 | 0 | 0.638 | 1 | 1 | cs | TRUE
42 | MV_251_0_line_42 |  | 38 | 59 | 0.10869 | 0.119 | 0.32 | 11 | 0 | 0.645 | 1 | 1 | ol | TRUE
43 | MV_251_0_line_43 |  | 39 | 40 | 0.23853 | 0.445 | 0.132 | 190 | 0 | 0.22 | 1 | 1 | cs | TRUE
44 | MV_251_0_line_44 |  | 39 | 41 | 0.62826 | 0.445 | 0.132 | 190 | 0 | 0.22 | 1 | 1 | cs | TRUE
45 | MV_251_0_line_45 |  | 39 | 42 | 0.067797 | 0.445 | 0.132 | 190 | 0 | 0.22 | 1 | 1 | cs | TRUE
46 | MV_251_0_line_46 |  | 40 | 45 | 0.079883 | 0.5939 | 0.372 | 9.5 | 0 | 0.21 | 1 | 1 | ol | TRUE
47 | MV_251_0_line_47 |  | 41 | 43 | 0.12344 | 0.445 | 0.132 | 190 | 0 | 0.22 | 1 | 1 | cs | TRUE
48 | MV_251_0_line_48 |  | 41 | 44 | 0.073964 | 0.445 | 0.132 | 190 | 0 | 0.22 | 1 | 1 | cs | TRUE
49 | MV_251_0_line_49 |  | 43 | 46 | 0.03768 | 0.445 | 0.132 | 190 | 0 | 0.22 | 1 | 1 | cs | TRUE
50 | MV_251_0_line_50 |  | 43 | 47 | 0.033109 | 0.445 | 0.132 | 190 | 0 | 0.22 | 1 | 1 | cs | TRUE
51 | MV_251_0_line_51 |  | 44 | 48 | 0.042165 | 0.445 | 0.132 | 190 | 0 | 0.22 | 1 | 1 | cs | TRUE
52 | MV_251_0_line_52 |  | 45 | 118 | 0.058056 | 0.161 | 0.117 | 273 | 0 | 0.362 | 1 | 1 | cs | TRUE
53 | MV_251_0_line_53 |  | 45 | 117 | 0.087636 | 0.5939 | 0.372 | 9.5 | 0 | 0.21 | 1 | 1 | ol | TRUE
54 | MV_251_0_line_54 |  | 48 | 86 | 0.034819 | 0.445 | 0.132 | 190 | 0 | 0.22 | 1 | 1 | cs | TRUE
55 | MV_251_0_line_55 |  | 48 | 133 | 0.090908 | 0.445 | 0.132 | 190 | 0 | 0.22 | 1 | 1 | cs | TRUE
56 | MV_251_0_line_56 |  | 49 | 50 | 0.077809 | 0.445 | 0.132 | 190 | 0 | 0.22 | 1 | 1 | cs | TRUE
57 | MV_251_0_line_57 |  | 50 | 51 | 0.067212 | 0.445 | 0.132 | 190 | 0 | 0.22 | 1 | 1 | cs | TRUE
58 | MV_251_0_line_58 |  | 51 | 52 | 0.070309 | 0.445 | 0.132 | 190 | 0 | 0.22 | 1 | 1 | cs | TRUE
59 | MV_251_0_line_59 |  | 52 | 53 | 0.11997 | 0.5939 | 0.372 | 9.5 | 0 | 0.21 | 1 | 1 | ol | TRUE
60 | MV_251_0_line_60 |  | 54 | 56 | 0.048121 | 0.445 | 0.132 | 190 | 0 | 0.22 | 1 | 1 | cs | TRUE
61 | MV_251_0_line_61 |  | 54 | 55 | 0.064669 | 0.445 | 0.132 | 190 | 0 | 0.22 | 1 | 1 | cs | TRUE
62 | MV_251_0_line_62 |  | 57 | 58 | 0.027311 | 0.445 | 0.132 | 190 | 0 | 0.22 | 1 | 1 | cs | TRUE
63 | MV_251_0_line_63 |  | 58 | 155 | 0.01501 | 0.445 | 0.132 | 190 | 0 | 0.22 | 1 | 1 | cs | TRUE
64 | MV_251_0_line_64 |  | 59 | 60 | 0.10454 | 0.103 | 0.058 | 500 | 0 | 0.638 | 1 | 1 | cs | TRUE
65 | MV_251_0_line_65 |  | 60 | 61 | 0.02829 | 0.103 | 0.058 | 500 | 0 | 0.638 | 1 | 1 | cs | TRUE
66 | MV_251_0_line_66 |  | 61 | 62 | 0.060797 | 0.103 | 0.058 | 500 | 0 | 0.638 | 1 | 1 | cs | TRUE
67 | MV_251_0_line_67 |  | 62 | 63 | 0.046245 | 0.103 | 0.058 | 500 | 0 | 0.638 | 1 | 1 | cs | TRUE
68 | MV_251_0_line_68 |  | 63 | 101 | 0.045925 | 0.103 | 0.058 | 500 | 0 | 0.638 | 1 | 1 | cs | TRUE
69 | MV_251_0_line_69 |  | 64 | 65 | 0.02089 | 0.445 | 0.132 | 190 | 0 | 0.22 | 1 | 1 | cs | TRUE
70 | MV_251_0_line_70 |  | 64 | 66 | 0.08033 | 0.445 | 0.132 | 190 | 0 | 0.22 | 1 | 1 | cs | TRUE
71 | MV_251_0_line_71 |  | 65 | 67 | 0.24793 | 0.445 | 0.132 | 190 | 0 | 0.22 | 1 | 1 | cs | TRUE
72 | MV_251_0_line_72 |  | 67 | 68 | 0.05684 | 0.445 | 0.132 | 190 | 0 | 0.22 | 1 | 1 | cs | TRUE
73 | MV_251_0_line_73 |  | 67 | 69 | 0.006577 | 0.445 | 0.132 | 190 | 0 | 0.22 | 1 | 1 | cs | TRUE
74 | MV_251_0_line_74 |  | 68 | 70 | 0.066115 | 0.445 | 0.132 | 190 | 0 | 0.22 | 1 | 1 | cs | TRUE
75 | MV_251_0_line_75 |  | 69 | 71 | 0.10677 | 0.445 | 0.132 | 190 | 0 | 0.22 | 1 | 1 | cs | TRUE
76 | MV_251_0_line_76 |  | 70 | 115 | 0.07575 | 0.445 | 0.132 | 190 | 0 | 0.22 | 1 | 1 | cs | TRUE
77 | MV_251_0_line_77 |  | 70 | 124 | 0.060676 | 0.445 | 0.132 | 190 | 0 | 0.22 | 1 | 1 | cs | TRUE
78 | MV_251_0_line_78 |  | 71 | 122 | 0.022671 | 0.445 | 0.132 | 190 | 0 | 0.22 | 1 | 1 | cs | TRUE
79 | MV_251_0_line_79 |  | 72 | 73 | 0.003363 | 0.445 | 0.132 | 190 | 0 | 0.22 | 1 | 1 | cs | TRUE
80 | MV_251_0_line_80 |  | 72 | 74 | 0.055185 | 0.445 | 0.132 | 190 | 0 | 0.22 | 1 | 1 | cs | TRUE
81 | MV_251_0_line_81 |  | 73 | 75 | 0.099135 | 0.445 | 0.132 | 190 | 0 | 0.22 | 1 | 1 | cs | TRUE
82 | MV_251_0_line_82 |  | 74 | 76 | 0.087032 | 0.445 | 0.132 | 190 | 0 | 0.22 | 1 | 1 | cs | TRUE
83 | MV_251_0_line_83 |  | 75 | 85 | 0.091241 | 0.5939 | 0.372 | 9.5 | 0 | 0.21 | 1 | 1 | ol | TRUE
84 | MV_251_0_line_84 |  | 76 | 84 | 0.014605 | 0.445 | 0.132 | 190 | 0 | 0.22 | 1 | 1 | cs | TRUE
85 | MV_251_0_line_85 |  | 77 | 78 | 0.047274 | 0.445 | 0.132 | 190 | 0 | 0.22 | 1 | 1 | cs | TRUE
86 | MV_251_0_line_86 |  | 77 | 79 | 0.030254 | 0.445 | 0.132 | 190 | 0 | 0.22 | 1 | 1 | cs | TRUE
87 | MV_251_0_line_87 |  | 78 | 87 | 0.048493 | 0.445 | 0.132 | 190 | 0 | 0.22 | 1 | 1 | cs | TRUE
88 | MV_251_0_line_88 |  | 78 | 88 | 0.084536 | 0.445 | 0.132 | 190 | 0 | 0.22 | 1 | 1 | cs | TRUE
89 | MV_251_0_line_89 |  | 79 | 80 | 0.020751 | 0.445 | 0.132 | 190 | 0 | 0.22 | 1 | 1 | cs | TRUE
90 | MV_251_0_line_90 |  | 80 | 81 | 0.059521 | 0.445 | 0.132 | 190 | 0 | 0.22 | 1 | 1 | cs | TRUE
91 | MV_251_0_line_91 |  | 81 | 82 | 0.030551 | 0.445 | 0.132 | 190 | 0 | 0.22 | 1 | 1 | cs | TRUE
92 | MV_251_0_line_92 |  | 81 | 83 | 0.048689 | 0.445 | 0.132 | 190 | 0 | 0.22 | 1 | 1 | cs | TRUE
93 | MV_251_0_line_93 |  | 83 | 86 | 0.064899 | 0.445 | 0.132 | 190 | 0 | 0.22 | 1 | 1 | cs | TRUE
94 | MV_251_0_line_94 |  | 85 | 89 | 0.10846 | 0.5939 | 0.372 | 9.5 | 0 | 0.21 | 1 | 1 | ol | TRUE
95 | MV_251_0_line_95 |  | 87 | 91 | 0.058367 | 0.445 | 0.132 | 190 | 0 | 0.22 | 1 | 1 | cs | TRUE
96 | MV_251_0_line_96 |  | 88 | 92 | 0.037232 | 0.445 | 0.132 | 190 | 0 | 0.22 | 1 | 1 | cs | TRUE
97 | MV_251_0_line_97 |  | 89 | 90 | 0.046286 | 0.445 | 0.132 | 190 | 0 | 0.22 | 1 | 1 | cs | TRUE
98 | MV_251_0_line_98 |  | 89 | 91 | 0.059713 | 0.445 | 0.132 | 190 | 0 | 0.22 | 1 | 1 | cs | TRUE
99 | MV_251_0_line_99 |  | 91 | 100 | 0.11603 | 0.445 | 0.132 | 190 | 0 | 0.22 | 1 | 1 | cs | TRUE
100 | MV_251_0_line_100 |  | 92 | 93 | 0.06785 | 0.445 | 0.132 | 190 | 0 | 0.22 | 1 | 1 | cs | TRUE
101 | MV_251_0_line_101 |  | 93 | 94 | 0.41879 | 0.445 | 0.132 | 190 | 0 | 0.22 | 1 | 1 | cs | TRUE
102 | MV_251_0_line_102 |  | 94 | 95 | 0.075279 | 0.445 | 0.132 | 190 | 0 | 0.22 | 1 | 1 | cs | TRUE
103 | MV_251_0_line_103 |  | 96 | 97 | 0.23972 | 0.5939 | 0.372 | 9.5 | 0 | 0.21 | 1 | 1 | ol | TRUE
104 | MV_251_0_line_104 |  | 96 | 98 | 0.22222 | 0.5939 | 0.372 | 9.5 | 0 | 0.21 | 1 | 1 | ol | TRUE
105 | MV_251_0_line_105 |  | 97 | 144 | 0.087936 | 0.445 | 0.132 | 190 | 0 | 0.22 | 1 | 1 | cs | TRUE
106 | MV_251_0_line_106 |  | 98 | 153 | 0.064134 | 0.445 | 0.132 | 190 | 0 | 0.22 | 1 | 1 | cs | TRUE
107 | MV_251_0_line_107 |  | 99 | 100 | 0.12374 | 0.5939 | 0.372 | 9.5 | 0 | 0.21 | 1 | 1 | ol | TRUE
108 | MV_251_0_line_108 |  | 101 | 107 | 0.096286 | 0.103 | 0.058 | 500 | 0 | 0.638 | 1 | 1 | cs | TRUE
109 | MV_251_0_line_109 |  | 103 | 104 | 0.023451 | 0.103 | 0.058 | 500 | 0 | 0.638 | 1 | 1 | cs | TRUE
110 | MV_251_0_line_110 |  | 103 | 105 | 0.067576 | 0.103 | 0.058 | 500 | 0 | 0.638 | 1 | 1 | cs | TRUE
111 | MV_251_0_line_111 |  | 104 | 106 | 0.032998 | 0.103 | 0.058 | 500 | 0 | 0.638 | 1 | 1 | cs | TRUE
112 | MV_251_0_line_112 |  | 105 | 107 | 0.18007 | 0.103 | 0.058 | 500 | 0 | 0.638 | 1 | 1 | cs | TRUE
113 | MV_251_0_line_113 |  | 105 | 108 | 0.06721 | 0.445 | 0.132 | 190 | 0 | 0.22 | 1 | 1 | cs | TRUE
114 | MV_251_0_line_114 |  | 106 | 109 | 0.072384 | 0.119 | 0.32 | 11 | 0 | 0.645 | 1 | 1 | ol | TRUE
115 | MV_251_0_line_115 |  | 107 | 112 | 0.005148 | 0.445 | 0.132 | 190 | 0 | 0.22 | 1 | 1 | cs | TRUE
116 | MV_251_0_line_116 |  | 108 | 113 | 0.030155 | 0.445 | 0.132 | 190 | 0 | 0.22 | 1 | 1 | cs | TRUE
117 | MV_251_0_line_117 |  | 109 | 110 | 0.049275 | 0.103 | 0.058 | 500 | 0 | 0.638 | 1 | 1 | cs | TRUE
118 | MV_251_0_line_118 |  | 110 | 111 | 0.11748 | 0.119 | 0.32 | 11 | 0 | 0.645 | 1 | 1 | ol | TRUE
119 | MV_251_0_line_119 |  | 111 | 116 | 0.098111 | 0.103 | 0.058 | 500 | 0 | 0.638 | 1 | 1 | cs | TRUE
120 | MV_251_0_line_120 |  | 111 | 114 | 0.12953 | 0.445 | 0.132 | 190 | 0 | 0.22 | 1 | 1 | cs | TRUE
121 | MV_251_0_line_121 |  | 113 | 115 | 0.025974 | 0.445 | 0.132 | 190 | 0 | 0.22 | 1 | 1 | cs | TRUE
122 | MV_251_0_line_122 |  | 116 | 120 | 0.098654 | 0.119 | 0.32 | 11 | 0 | 0.645 | 1 | 1 | ol | TRUE
123 | MV_251_0_line_123 |  | 118 | 119 | 0.15705 | 0.103 | 0.058 | 500 | 0 | 0.638 | 1 | 1 | cs | TRUE
124 | MV_251_0_line_124 |  | 119 | 139 | 0.070682 | 0.103 | 0.058 | 500 | 0 | 0.638 | 1 | 1 | cs | TRUE
125 | MV_251_0_line_125 |  | 120 | 121 | 0.058333 | 0.103 | 0.058 | 500 | 0 | 0.638 | 1 | 1 | cs | TRUE
126 | MV_251_0_line_126 |  | 121 | 131 | 0.2577 | 0.103 | 0.058 | 500 | 0 | 0.638 | 1 | 1 | cs | TRUE
127 | MV_251_0_line_127 |  | 122 | 123 | 0.029618 | 0.445 | 0.132 | 190 | 0 | 0.22 | 1 | 1 | cs | TRUE
128 | MV_251_0_line_128 |  | 124 | 160 | 0.05398 | 0.445 | 0.132 | 190 | 0 | 0.22 | 1 | 1 | cs | TRUE
129 | MV_251_0_line_129 |  | 125 | 126 | 0.10139 | 0.445 | 0.132 | 190 | 0 | 0.22 | 1 | 1 | cs | TRUE
130 | MV_251_0_line_130 |  | 126 | 127 | 0.065042 | 0.445 | 0.132 | 190 | 0 | 0.22 | 1 | 1 | cs | TRUE
131 | MV_251_0_line_131 |  | 127 | 130 | 0.021953 | 0.445 | 0.132 | 190 | 0 | 0.22 | 1 | 1 | cs | TRUE
132 | MV_251_0_line_132 |  | 128 | 129 | 0.045535 | 0.445 | 0.132 | 190 | 0 | 0.22 | 1 | 1 | cs | TRUE
133 | MV_251_0_line_133 |  | 129 | 145 | 0.10328 | 0.445 | 0.132 | 190 | 0 | 0.22 | 1 | 1 | cs | TRUE
134 | MV_251_0_line_134 |  | 130 | 131 | 0.061403 | 0.445 | 0.132 | 190 | 0 | 0.22 | 1 | 1 | cs | TRUE
135 | MV_251_0_line_135 |  | 131 | 138 | 0.10589 | 0.445 | 0.132 | 190 | 0 | 0.22 | 1 | 1 | cs | TRUE
136 | MV_251_0_line_136 |  | 131 | 136 | 0.17594 | 0.103 | 0.058 | 500 | 0 | 0.638 | 1 | 1 | cs | TRUE
137 | MV_251_0_line_137 |  | 132 | 133 | 0.057471 | 0.5939 | 0.372 | 9.5 | 0 | 0.21 | 1 | 1 | ol | TRUE
138 | MV_251_0_line_138 |  | 133 | 134 | 0.049386 | 0.445 | 0.132 | 190 | 0 | 0.22 | 1 | 1 | cs | TRUE
139 | MV_251_0_line_139 |  | 135 | 136 | 0.029953 | 0.445 | 0.132 | 190 | 0 | 0.22 | 1 | 1 | cs | TRUE
140 | MV_251_0_line_140 |  | 136 | 137 | 0.14333 | 0.103 | 0.058 | 500 | 0 | 0.638 | 1 | 1 | cs | TRUE
141 | MV_251_0_line_141 |  | 137 | 139 | 0.097333 | 0.119 | 0.32 | 11 | 0 | 0.645 | 1 | 1 | ol | TRUE
142 | MV_251_0_line_142 |  | 138 | 140 | 0.043141 | 0.445 | 0.132 | 190 | 0 | 0.22 | 1 | 1 | cs | TRUE
143 | MV_251_0_line_143 |  | 140 | 147 | 0.027159 | 0.5939 | 0.372 | 9.5 | 0 | 0.21 | 1 | 1 | ol | TRUE
144 | MV_251_0_line_144 |  | 141 | 142 | 0.005985 | 0.445 | 0.132 | 190 | 0 | 0.22 | 1 | 1 | cs | TRUE
145 | MV_251_0_line_145 |  | 142 | 143 | 0.049027 | 0.445 | 0.132 | 190 | 0 | 0.22 | 1 | 1 | cs | TRUE
146 | MV_251_0_line_146 |  | 142 | 144 | 0.033188 | 0.445 | 0.132 | 190 | 0 | 0.22 | 1 | 1 | cs | TRUE
147 | MV_251_0_line_147 |  | 143 | 146 | 0.013943 | 0.445 | 0.132 | 190 | 0 | 0.22 | 1 | 1 | cs | TRUE
148 | MV_251_0_line_148 |  | 145 | 146 | 0.15776 | 0.5939 | 0.372 | 9.5 | 0 | 0.21 | 1 | 1 | ol | TRUE
149 | MV_251_0_line_149 |  | 145 | 147 | 0.038842 | 0.445 | 0.132 | 190 | 0 | 0.22 | 1 | 1 | cs | TRUE
150 | MV_251_0_line_150 |  | 146 | 148 | 0.02295 | 0.445 | 0.132 | 190 | 0 | 0.22 | 1 | 1 | cs | TRUE
151 | MV_251_0_line_151 |  | 148 | 150 | 0.17337 | 0.445 | 0.132 | 190 | 0 | 0.22 | 1 | 1 | cs | TRUE
152 | MV_251_0_line_152 |  | 149 | 150 | 0.13624 | 0.5939 | 0.372 | 9.5 | 0 | 0.21 | 1 | 1 | ol | TRUE
153 | MV_251_0_line_153 |  | 150 | 151 | 0.14899 | 0.445 | 0.132 | 190 | 0 | 0.22 | 1 | 1 | cs | TRUE
154 | MV_251_0_line_154 |  | 151 | 152 | 0.047548 | 0.445 | 0.132 | 190 | 0 | 0.22 | 1 | 1 | cs | TRUE
155 | MV_251_0_line_155 |  | 153 | 154 | 0.19357 | 0.5939 | 0.372 | 9.5 | 0 | 0.21 | 1 | 1 | ol | TRUE
156 | MV_251_0_line_156 |  | 155 | 156 | 0.024085 | 0.445 | 0.132 | 190 | 0 | 0.22 | 1 | 1 | cs | TRUE
157 | MV_251_0_line_157 |  | 157 | 158 | 0.0053388 | 0.445 | 0.132 | 190 | 0 | 0.22 | 1 | 1 | cs | TRUE
158 | MV_251_0_line_158 |  | 158 | 159 | 0.054923 | 0.445 | 0.132 | 190 | 0 | 0.22 | 1 | 1 | cs | TRUE
159 | MV_251_0_line_159 |  | 159 | 160 | 0.04741 | 0.445 | 0.132 | 190 | 0 | 0.22 | 1 | 1 | cs | TRUE

## trafo
| name | std_type | hv_bus | lv_bus | sn_mva | vn_hv_kv | vn_lv_kv | vk_percent | vkr_percent | pfe_kw | i0_percent | shift_degree | tap_side | tap_neutral | tap_min | tap_max | tap_step_percent | tap_step_degree | tap_pos | tap_phase_shifter | parallel | df | in_service
0 | MV_251_0_trafo_77 | 25 MVA 110/20 kV | 161 | 106 | 25 | 110 | 20 | 12 | 0.41 | 14 | 0.07 | 150 | hv | 0 | -9 | 9 | 1.5 | 0 | 0 | FALSE | 1 | 1 | TRUE

## bus_geodata
| x | y | coords
0 | 2717519.6705 | 1096355.3075
1 | 2717518.268 | 1096346.2643
2 | 2717566.5748 | 1096348.0331
3 | 2717529.3998 | 1096418.0402
4 | 2717451.6208 | 1096292.2503
5 | 2717597.3323 | 1096404.7953
6 | 2717447.6048 | 1096444.6778
7 | 2717352.7393 | 1096495.8478
8 | 2717300.1942 | 1096253.967
9 | 2717421.761 | 1096339.1503
10 | 2717293.3312 | 1096521.4616
11 | 2717325.7186 | 1096431.5264
12 | 2717482.3222 | 1096594.4853
13 | 2717405.4551 | 1096609.1994
14 | 2717088.0369 | 1096132.1379
15 | 2717142.4813 | 1096260.7419
16 | 2717061.0607 | 1096174.2474
17 | 2717303.7572 | 1096279.2977
18 | 2717076.8266 | 1096247.041
19 | 2717097.4613 | 1096241.117
20 | 2717007.6614 | 1096283.4124
21 | 2717165.1382 | 1096292.827
22 | 2716957.8678 | 1096298.9583
23 | 2717107.7204 | 1096374.9901
24 | 2717091.5382 | 1096450.1577
25 | 2717012.5969 | 1096448.6367
26 | 2717150.1143 | 1096575.2612
27 | 2716988.2495 | 1096418.2542
28 | 2717019.8291 | 1096497.8054
29 | 2717151.2641 | 1096585.9463
30 | 2717155.6357 | 1096599.0951
31 | 2717179.5607 | 1096674.5415
32 | 2717136.7819 | 1096532.0344
33 | 2717198.1156 | 1096566.9029
34 | 2716985.9889 | 1096415.4332
35 | 2717238.6064 | 1096673.5348
36 | 2716896.0753 | 1096208.1852
37 | 2716946.3868 | 1096293.6672
38 | 2716904.8996 | 1096308.8686
39 | 2716318.1569 | 1096614.513
40 | 2716496.4582 | 1096647.372
41 | 2716002.3096 | 1096635.9482
42 | 2716251.421 | 1096627.5121
43 | 2716056.1396 | 1096533.2274
44 | 2715954.3782 | 1096692.2793
45 | 2716570.765 | 1096676.6943
46 | 2716063.895 | 1096570.101
47 | 2716084.0626 | 1096515.3149
48 | 2715925.265 | 1096722.738
49 | 2717139.1093 | 1096431.2055
50 | 2717212.1691 | 1096407.097
51 | 2717237.3159 | 1096469.4249
52 | 2717269.1482 | 1096532.1487
53 | 2717318.6746 | 1096641.424
54 | 2717430.3739 | 1096685.1775
55 | 2717494.4723 | 1096675.2869
56 | 2717387.0531 | 1096704.4345
57 | 2717316.2998 | 1096408.7394
58 | 2717305.867 | 1096383.4991
59 | 2716811.4488 | 1096364.3772
60 | 2716811.6646 | 1096468.7976
61 | 2716807.2228 | 1096496.7315
62 | 2716794.9047 | 1096555.1461
63 | 2716802.9311 | 1096600.6761
64 | 2717044.3376 | 1096655.7792
65 | 2717027.3631 | 1096667.8607
66 | 2717122.5739 | 1096666.4044
67 | 2717045.1004 | 1096844.1791
68 | 2717003.5958 | 1096806.217
69 | 2717044.5017 | 1096850.7276
70 | 2716954.6648 | 1096766.3517
71 | 2717033.9182 | 1096956.9414
72 | 2715715.0062 | 1096630.5135
73 | 2715711.6398 | 1096630.7273
74 | 2715765.8207 | 1096613.8251
75 | 2715615.1159 | 1096649.5149
76 | 2715820.7245 | 1096587.4639
77 | 2715753.7546 | 1096748.1872
78 | 2715761.5818 | 1096794.8015
79 | 2715783.3591 | 1096742.0816
80 | 2715802.9174 | 1096735.1924
81 | 2715842.0828 | 1096758.1544
82 | 2715862.3139 | 1096735.2615
83 | 2715859.2856 | 1096797.3312
84 | 2715829.8185 | 1096598.9117
85 | 2715549.4086 | 1096712.82
86 | 2715903.3638 | 1096749.8069
87 | 2715713.4626 | 1096800.8094
88 | 2715738.4201 | 1096847.5633
89 | 2715642.7399 | 1096768.0769
90 | 2715688.3003 | 1096759.9142
91 | 2715658.0667 | 1096817.5579
92 | 2715738.3371 | 1096883.2305
93 | 2715708.6813 | 1096919.0571
94 | 2715669.7307 | 1097136.2755
95 | 2715603.4796 | 1097100.1683
96 | 2715934.6065 | 1097597.9262
97 | 2716152.8491 | 1097498.7582
98 | 2715986.2506 | 1097814.0593
99 | 2715461.3705 | 1096918.2431
100 | 2715581.2338 | 1096887.4999
101 | 2716811.4221 | 1096645.8036
102 | 2717177.4807 | 1096321.2581
103 | 2716743.633 | 1096850.4624
104 | 2716722.1439 | 1096858.635
105 | 2716809.6116 | 1096835.855
106 | 2716709.9662 | 1096827.9579
107 | 2716787.474 | 1096719.2162
108 | 2716868.1202 | 1096821.6031
109 | 2716643.5632 | 1096856.7699
110 | 2716663.1544 | 1096901.9991
111 | 2716725.6275 | 1097001.4889
112 | 2716782.4972 | 1096720.5882
113 | 2716892.4043 | 1096803.6354
114 | 2716851.8836 | 1097013.6452
115 | 2716909.2447 | 1096823.4506
116 | 2716643.0791 | 1097036.5063
117 | 2716571.7492 | 1096589.0641
118 | 2716535.2982 | 1096717.4867
119 | 2716493.223 | 1096811.2336
120 | 2716588.5001 | 1096954.325
121 | 2716530.2044 | 1096956.3753
122 | 2717035.3494 | 1096979.5623
123 | 2717048.3705 | 1097006.1646
124 | 2716917.8794 | 1096718.1554
125 | 2716599.3702 | 1097182.6903
126 | 2716515.7796 | 1097125.2036
127 | 2716465.9409 | 1097083.4198
128 | 2716489.2317 | 1097274.6751
129 | 2716445.2004 | 1097262.5787
130 | 2716449.4719 | 1097068.8499
131 | 2716401.5006 | 1097031.0385
132 | 2715999.0754 | 1096731.8855
133 | 2715988.1284 | 1096788.3042
134 | 2716021.5188 | 1096824.7775
135 | 2716251.706 | 1096981.8271
136 | 2716277.9297 | 1096967.2187
137 | 2716408.7274 | 1096925.5712
138 | 2716372.9622 | 1097132.9064
139 | 2716424.7596 | 1096829.5679
140 | 2716361.5833 | 1097174.5171
141 | 2716253.352 | 1097429.3209
142 | 2716249.0395 | 1097425.1577
143 | 2716287.7527 | 1097394.9442
144 | 2716222.875 | 1097445.5747
145 | 2716344.821 | 1097238.3511
146 | 2716300.7636 | 1097389.8341
147 | 2716354.8048 | 1097200.8165
148 | 2716319.8538 | 1097401.7964
149 | 2716583.0805 | 1097457.8889
150 | 2716447.4803 | 1097444.6917
151 | 2716384.1437 | 1097555.2434
152 | 2716422.1845 | 1097583.742
153 | 2716047.3935 | 1097798.3489
154 | 2716067.4707 | 1097990.8751
155 | 2717299.0596 | 1096370.1141
156 | 2717276.8434 | 1096379.4173
157 | 2716869.2633 | 1096596.474
158 | 2716872.4069 | 1096600.7892
159 | 2716906.5396 | 1096643.5655
160 | 2716944.7722 | 1096671.3516
161 | 2716709.9662 | 1096827.9579

## line_std_types
| c_nf_per_km | r_ohm_per_km | x_ohm_per_km | max_i_ka | type | q_mm2 | alpha | voltage_rating
NAYY 4x50 SE | 210 | 0.642 | 0.083 | 0.142 | cs | 50 | 0.00403 | LV
NAYY 4x120 SE | 264 | 0.225 | 0.08 | 0.242 | cs | 120 | 0.00403 | LV
NAYY 4x150 SE | 261 | 0.208 | 0.08 | 0.27 | cs | 150 | 0.00403 | LV
NA2XS2Y 1x95 RM/25 12/20 kV | 216 | 0.313 | 0.132 | 0.252 | cs | 95 | 0.00403 | MV
NA2XS2Y 1x185 RM/25 12/20 kV | 273 | 0.161 | 0.117 | 0.362 | cs | 185 | 0.00403 | MV
NA2XS2Y 1x240 RM/25 12/20 kV | 304 | 0.122 | 0.112 | 0.421 | cs | 240 | 0.00403 | MV
NA2XS2Y 1x95 RM/25 6/10 kV | 315 | 0.313 | 0.123 | 0.249 | cs | 95 | 0.00403 | MV
NA2XS2Y 1x185 RM/25 6/10 kV | 406 | 0.161 | 0.11 | 0.358 | cs | 185 | 0.00403 | MV
NA2XS2Y 1x240 RM/25 6/10 kV | 456 | 0.122 | 0.105 | 0.416 | cs | 240 | 0.00403 | MV
NA2XS2Y 1x150 RM/25 12/20 kV | 250 | 0.206 | 0.116 | 0.319 | cs | 150 | 0.00403 | MV
NA2XS2Y 1x120 RM/25 12/20 kV | 230 | 0.253 | 0.119 | 0.283 | cs | 120 | 0.00403 | MV
NA2XS2Y 1x70 RM/25 12/20 kV | 190 | 0.443 | 0.132 | 0.22 | cs | 70 | 0.00403 | MV
NA2XS2Y 1x150 RM/25 6/10 kV | 360 | 0.206 | 0.11 | 0.315 | cs | 150 | 0.00403 | MV
NA2XS2Y 1x120 RM/25 6/10 kV | 340 | 0.253 | 0.113 | 0.28 | cs | 120 | 0.00403 | MV
NA2XS2Y 1x70 RM/25 6/10 kV | 280 | 0.443 | 0.123 | 0.217 | cs | 70 | 0.00403 | MV
N2XS(FL)2Y 1x120 RM/35 64/110 kV | 112 | 0.153 | 0.166 | 0.366 | cs | 120 | 0.00393 | HV
N2XS(FL)2Y 1x185 RM/35 64/110 kV | 125 | 0.099 | 0.156 | 0.457 | cs | 185 | 0.00393 | HV
N2XS(FL)2Y 1x240 RM/35 64/110 kV | 135 | 0.075 | 0.149 | 0.526 | cs | 240 | 0.00393 | HV
N2XS(FL)2Y 1x300 RM/35 64/110 kV | 144 | 0.06 | 0.144 | 0.588 | cs | 300 | 0.00393 | HV
15-AL1/3-ST1A 0.4 | 11 | 1.8769 | 0.35 | 0.105 | ol | 16 | 0.00403 | LV
24-AL1/4-ST1A 0.4 | 11.25 | 1.2012 | 0.335 | 0.14 | ol | 24 | 0.00403 | LV
48-AL1/8-ST1A 0.4 | 12.2 | 0.5939 | 0.3 | 0.21 | ol | 48 | 0.00403 | LV
94-AL1/15-ST1A 0.4 | 13.2 | 0.306 | 0.29 | 0.35 | ol | 94 | 0.00403 | LV
34-AL1/6-ST1A 10.0 | 9.7 | 0.8342 | 0.36 | 0.17 | ol | 34 | 0.00403 | MV
48-AL1/8-ST1A 10.0 | 10.1 | 0.5939 | 0.35 | 0.21 | ol | 48 | 0.00403 | MV
70-AL1/11-ST1A 10.0 | 10.4 | 0.4132 | 0.339 | 0.29 | ol | 70 | 0.00403 | MV
94-AL1/15-ST1A 10.0 | 10.75 | 0.306 | 0.33 | 0.35 | ol | 94 | 0.00403 | MV
122-AL1/20-ST1A 10.0 | 11.1 | 0.2376 | 0.323 | 0.41 | ol | 122 | 0.00403 | MV
149-AL1/24-ST1A 10.0 | 11.25 | 0.194 | 0.315 | 0.47 | ol | 149 | 0.00403 | MV
34-AL1/6-ST1A 20.0 | 9.15 | 0.8342 | 0.382 | 0.17 | ol | 34 | 0.00403 | MV
48-AL1/8-ST1A 20.0 | 9.5 | 0.5939 | 0.372 | 0.21 | ol | 48 | 0.00403 | MV
70-AL1/11-ST1A 20.0 | 9.7 | 0.4132 | 0.36 | 0.29 | ol | 70 | 0.00403 | MV
94-AL1/15-ST1A 20.0 | 10 | 0.306 | 0.35 | 0.35 | ol | 94 | 0.00403 | MV
122-AL1/20-ST1A 20.0 | 10.3 | 0.2376 | 0.344 | 0.41 | ol | 122 | 0.00403 | MV
149-AL1/24-ST1A 20.0 | 10.5 | 0.194 | 0.337 | 0.47 | ol | 149 | 0.00403 | MV
184-AL1/30-ST1A 20.0 | 10.75 | 0.1571 | 0.33 | 0.535 | ol | 184 | 0.00403 | MV
243-AL1/39-ST1A 20.0 | 11 | 0.1188 | 0.32 | 0.645 | ol | 243 | 0.00403 | MV
48-AL1/8-ST1A 110.0 | 8 | 0.5939 | 0.46 | 0.21 | ol | 48 | 0.00403 | HV
70-AL1/11-ST1A 110.0 | 8.4 | 0.4132 | 0.45 | 0.29 | ol | 70 | 0.00403 | HV
94-AL1/15-ST1A 110.0 | 8.65 | 0.306 | 0.44 | 0.35 | ol | 94 | 0.00403 | HV
122-AL1/20-ST1A 110.0 | 8.5 | 0.2376 | 0.43 | 0.41 | ol | 122 | 0.00403 | HV
149-AL1/24-ST1A 110.0 | 8.75 | 0.194 | 0.41 | 0.47 | ol | 149 | 0.00403 | HV
184-AL1/30-ST1A 110.0 | 8.8 | 0.1571 | 0.4 | 0.535 | ol | 184 | 0.00403 | HV
243-AL1/39-ST1A 110.0 | 9 | 0.1188 | 0.39 | 0.645 | ol | 243 | 0.00403 | HV
305-AL1/39-ST1A 110.0 | 9.2 | 0.0949 | 0.38 | 0.74 | ol | 305 | 0.00403 | HV
490-AL1/64-ST1A 110.0 | 9.75 | 0.059 | 0.37 | 0.96 | ol | 490 | 0.00403 | HV
679-AL1/86-ST1A 110.0 | 9.95 | 0.042 | 0.36 | 1.15 | ol | 679 | 0.00403 | HV
490-AL1/64-ST1A 220.0 | 10 | 0.059 | 0.285 | 0.96 | ol | 490 | 0.00403 | HV
679-AL1/86-ST1A 220.0 | 11.7 | 0.042 | 0.275 | 1.15 | ol | 679 | 0.00403 | HV
490-AL1/64-ST1A 380.0 | 11 | 0.059 | 0.253 | 0.96 | ol | 490 | 0.00403 | HV
679-AL1/86-ST1A 380.0 | 14.6 | 0.042 | 0.25 | 1.15 | ol | 679 | 0.00403 | HV

## trafo_std_types
| i0_percent | pfe_kw | vkr_percent | sn_mva | vn_lv_kv | vn_hv_kv | vk_percent | shift_degree | vector_group | tap_side | tap_neutral | tap_min | tap_max | tap_step_degree | tap_step_percent | tap_phase_shifter
160 MVA 380/110 kV | 0.06 | 60 | 0.25 | 160 | 110 | 380 | 12.2 | 0 | Yy0 | hv | 0 | -9 | 9 | 0 | 1.5 | FALSE
100 MVA 220/110 kV | 0.06 | 55 | 0.26 | 100 | 110 | 220 | 12 | 0 | Yy0 | hv | 0 | -9 | 9 | 0 | 1.5 | FALSE
63 MVA 110/20 kV | 0.04 | 22 | 0.32 | 63 | 20 | 110 | 18 | 150 | YNd5 | hv | 0 | -9 | 9 | 0 | 1.5 | FALSE
40 MVA 110/20 kV | 0.05 | 18 | 0.34 | 40 | 20 | 110 | 16.2 | 150 | YNd5 | hv | 0 | -9 | 9 | 0 | 1.5 | FALSE
25 MVA 110/20 kV | 0.07 | 14 | 0.41 | 25 | 20 | 110 | 12 | 150 | YNd5 | hv | 0 | -9 | 9 | 0 | 1.5 | FALSE
63 MVA 110/10 kV | 0.04 | 22 | 0.32 | 63 | 10 | 110 | 18 | 150 | YNd5 | hv | 0 | -9 | 9 | 0 | 1.5 | FALSE
40 MVA 110/10 kV | 0.05 | 18 | 0.34 | 40 | 10 | 110 | 16.2 | 150 | YNd5 | hv | 0 | -9 | 9 | 0 | 1.5 | FALSE
25 MVA 110/10 kV | 0.07 | 14 | 0.41 | 25 | 10 | 110 | 12 | 150 | YNd5 | hv | 0 | -9 | 9 | 0 | 1.5 | FALSE
0.25 MVA 20/0.4 kV | 0.32 | 0.8 | 1.44 | 0.25 | 0.4 | 20 | 6 | 150 | Yzn5 | hv | 0 | -2 | 2 | 0 | 2.5 | FALSE
0.4 MVA 20/0.4 kV | 0.3375 | 1.35 | 1.425 | 0.4 | 0.4 | 20 | 6 | 150 | Dyn5 | hv | 0 | -2 | 2 | 0 | 2.5 | FALSE
0.63 MVA 20/0.4 kV | 0.2619 | 1.65 | 1.206 | 0.63 | 0.4 | 20 | 6 | 150 | Dyn5 | hv | 0 | -2 | 2 | 0 | 2.5 | FALSE
0.25 MVA 10/0.4 kV | 0.24 | 0.6 | 1.2 | 0.25 | 0.4 | 10 | 4 | 150 | Dyn5 | hv | 0 | -2 | 2 | 0 | 2.5 | FALSE
0.4 MVA 10/0.4 kV | 0.2375 | 0.95 | 1.325 | 0.4 | 0.4 | 10 | 4 | 150 | Dyn5 | hv | 0 | -2 | 2 | 0 | 2.5 | FALSE
0.63 MVA 10/0.4 kV | 0.1873 | 1.18 | 1.0794 | 0.63 | 0.4 | 10 | 4 | 150 | Dyn5 | hv | 0 | -2 | 2 | 0 | 2.5 | FALSE

## trafo3w_std_types
| sn_hv_mva | sn_mv_mva | sn_lv_mva | vn_hv_kv | vn_mv_kv | vn_lv_kv | vk_hv_percent | vk_mv_percent | vk_lv_percent | vkr_hv_percent | vkr_mv_percent | vkr_lv_percent | pfe_kw | i0_percent | shift_mv_degree | shift_lv_degree | vector_group | tap_side | tap_neutral | tap_min | tap_max | tap_step_percent
63/25/38 MVA 110/20/10 kV | 63 | 25 | 38 | 110 | 20 | 10 | 10.4 | 10.4 | 10.4 | 0.28 | 0.32 | 0.35 | 35 | 0.89 | 0 | 0 | YN0yn0yn0 | hv | 0 | -10 | 10 | 1.2
63/25/38 MVA 110/10/10 kV | 63 | 25 | 38 | 110 | 10 | 10 | 10.4 | 10.4 | 10.4 | 0.28 | 0.32 | 0.35 | 35 | 0.89 | 0 | 0 | YN0yn0yn0 | hv | 0 | -10 | 10 | 1.2

## fuse_std_types
| fuse_type | i_rated_a | t_avg | t_min | t_total | x_avg | x_min | x_total
HV 100A | HV 100A | 100 | 0 | [10.0, 3.64, 0.854, 0.281, 0.1, 0.0531, 0.022, 0.01] | [10.0, 4.267, 1.21, 0.403, 0.1, 0.058, 0.022, 0.01] | 0 | [300.0, 350.0, 450.0, 550.0, 700.0, 850.0, 1200.0, 1752.0] | [600.0, 700.0, 900.0, 1150.0, 1665.0, 2000.0, 3000.0, 4313.0]
HV 10A | HV 10A | 10 | 0 | [10.0, 1675.0, 0.344, 0.156, 0.1, 0.0417, 0.0171, 0.01] | [10.0, 1.3, 0.3, 0.155, 0.1, 0.0555, 0.023, 0.01] | 0 | [30.0, 32.0, 35.0, 37.0, 39.0, 50.0, 70.0, 88.0] | [60.0, 70.0, 80.0, 87.0, 94.0, 110.0, 150.0, 216.0]
HV 125A | HV 125A | 125 | 0 | [10.0, 1.82, 0.344, 0.1, 0.0467, 0.0269, 0.01] | [10.0, 2.478, 0.426, 0.1, 0.0427, 0.0211, 0.01] | 0 | [375.0, 500.0, 700.0, 925.0, 1200.0, 1500.0, 2341.0] | [750.0, 1000.0, 1500.0, 2200.0, 3000.0, 4000.0, 5765.0]
HV 160A | HV 160A | 160 | 0 | [10.0, 4.15, 1.03, 0.198, 0.1, 0.051, 0.0172, 0.01] | [10.0, 2.3, 0.734, 0.274, 0.1, 0.046, 0.0177, 0.01] | 0 | [480.0, 550.0, 700.0, 1000.0, 1260.0, 1600.0, 2500.0, 3227.0] | [960.0, 1300.0, 1700.0, 2200.0, 2996.0, 4000.0, 6000.0, 7946.0]
HV 16A | HV 16A | 16 | 0 | [10.0, 0.352, 0.164, 0.1, 0.0649, 0.0342, 0.01] | [10.0, 2.34, 0.722, 0.181, 0.1, 0.055, 0.0296, 0.01] | 0 | [48.0, 60.0, 65.0, 71.0, 80.0, 100.0, 162.0] | [96.0, 110.0, 125.0, 150.0, 168.0, 200.0, 250.0, 398.0]
HV 200A | HV 200A | 200 | 0 | [10.0, 4.267, 1.21, 0.403, 0.1, 0.058, 0.022, 0.01] | [10.0, 3.73, 1.654, 0.328, 0.1, 0.0531, 0.019, 0.01] | 0 | [600.0, 700.0, 900.0, 1150.0, 1665.0, 2000.0, 3000.0, 4313.0] | [1200.0, 1500.0, 1800.0, 2700.0, 3960.0, 5000.0, 7500.0, 10620.0]
HV 20A | HV 20A | 20 | 0 | [10.0, 1.3, 0.3, 0.155, 0.1, 0.0555, 0.023, 0.01] | [10.0, 1.3, 0.161, 0.1, 0.0611, 0.0399, 0.0141, 0.01] | 0 | [60.0, 70.0, 80.0, 87.0, 94.0, 110.0, 150.0, 216.0] | [120.0, 150.0, 200.0, 223.0, 260.0, 300.0, 450.0, 532.0]
HV 25A | HV 25A | 25 | 0 | [10.0, 2.512, 0.833, 0.299, 0.1, 0.0372, 0.0223, 0.01] | [10.0, 3.125, 0.597, 0.198, 0.1, 0.0378, 0.022, 0.01] | 0 | [75.0, 82.0, 90.0, 100.0, 124.0, 170.0, 200.0, 289.0] | [150.0, 170.0, 210.0, 250.0, 294.0, 400.0, 500.0, 711.0]
HV 31.5A | HV 31.5A | 31.5 | 0 | [10.0, 2.34, 0.722, 0.181, 0.1, 0.055, 0.0296, 0.01] | [10.0, 2.84, 0.368, 0.164, 0.1, 0.0621, 0.0378, 0.0195, 0.01] | 0 | [95.0, 110.0, 125.0, 150.0, 165.0, 200.0, 250.0, 390.0] | [189.0, 220.0, 300.0, 350.0, 393.0, 450.0, 530.0, 700.0, 960.0]
HV 40A | HV 40A | 40 | 0 | [10.0, 1.3, 0.161, 0.1, 0.0611, 0.0399, 0.0141, 0.01] | [10.0, 2.05, 0.369, 0.198, 0.1, 0.051, 0.0298, 0.01] | 0 | [120.0, 150.0, 200.0, 223.0, 260.0, 300.0, 450.0, 532.0] | [240.0, 300.0, 400.0, 450.0, 530.0, 650.0, 800.0, 1311.0]
HV 50A | HV 50A | 50 | 0 | [10.0, 3.215, 0.597, 0.198, 0.1, 0.0378, 0.022, 0.01] | [10.0, 3.64, 0.854, 0.281, 0.1, 0.0531, 0.022, 0.01] | 0 | [150.0, 170.0, 210.0, 250.0, 294.0, 400.0, 500.0, 711.0] | [300.0, 350.0, 450.0, 550.0, 700.0, 850.0, 1200.0, 1752.0]
HV 6.3A | HV 6.3A | 6.3 | 0 | [10.0, 1.39, 0.344, 0.168, 0.1, 0.056, 0.0263, 0.01] | [10.0, 1.711, 0.516, 0.198, 0.1, 0.0634, 0.0303, 0.01] | 0 | [19.0, 19.5, 20.4, 20.8, 22.0, 25.0, 32.0, 48.0] | [38.0, 40.0, 43.0, 48.0, 53.0, 60.0, 75.0, 118.0]
HV 63A | HV 63A | 63 | 0 | [10.0, 2.84, 0.368, 0.164, 0.1, 0.0621, 0.0378, 0.0195, 0.01] | [10.0, 1.82, 0.344, 0.1, 0.0467, 0.0269, 0.01] | 0 | [189.0, 220.0, 300.0, 350.0, 393.0, 450.0, 530.0, 700.0, 961.0] | [378.0, 500.0, 700.0, 934.0, 1200.0, 1500.0, 2366.0]
HV 80A | HV 80A | 80 | 0 | [10.0, 2.05, 0.369, 0.198, 0.1, 0.051, 0.0298, 0.01] | [10.0, 4.15, 1.03, 0.198, 0.1, 0.051, 0.0172, 0.01] | 0 | [240.0, 300.0, 400.0, 450.0, 530.0, 650.0, 800.0, 1311.0] | [480.0, 550.0, 700.0, 1000.0, 1260.0, 1600.0, 2500.0, 3227.0]
Siemens NH-1-100 | Siemens NH-1-100 | 100 | [5400.0, 2000.0, 400.0, 20.0, 1.0, 0.2, 0.012, 0.004] | 0 | 0 | [150.0, 190.0, 250.0, 430.0, 900.0, 1250.0, 2700.0, 3600.0] | 0 | 0
Siemens NH-1-125 | Siemens NH-1-125 | 125 | [4800.0, 120.0, 7.0, 0.1, 0.004] | 0 | 0 | [180.0, 400.0, 740.0, 2000.0, 4250.0] | 0 | 0
Siemens NH-1-16 | Siemens NH-1-16 | 16 | [4000.0, 400.0, 2.0, 0.1, 0.04, 0.01] | 0 | 0 | [26.0, 35.0, 75.0, 150.0, 200.0, 300.0] | 0 | 0
Siemens NH-1-160 | Siemens NH-1-160 | 160 | [4800.0, 120.0, 7.0, 0.1, 0.004] | 0 | 0 | [210.0, 500.0, 900.0, 2300.0, 5000.0] | 0 | 0
Siemens NH-1-25 | Siemens NH-1-25 | 25 | [4000.0, 1000.0, 10.0, 0.2, 0.02, 0.01] | 0 | 0 | [40.0, 50.0, 100.0, 210.0, 400.0, 500.0] | 0 | 0
Siemens NH-1-50 | Siemens NH-1-50 | 50 | [4000.0, 40.0, 4.0, 1.0, 0.02, 0.01] | 0 | 0 | [86.0, 200.0, 300.0, 400.0, 1000.0, 1280.0] | 0 | 0
Siemens NH-1-63 | Siemens NH-1-63 | 63 | [4000.0, 100.0, 10.0, 2.0, 0.04, 0.01] | 0 | 0 | [100.0, 200.0, 300.0, 400.0, 1000.0, 1500.0] | 0 | 0
Siemens NH-1-80 | Siemens NH-1-80 | 80 | [4800.0, 120.0, 7.0, 0.1, 0.01] | 0 | 0 | [150.58, 250.0, 450.0, 1150.0, 2470.0] | 0 | 0
Siemens NH-2-1000 | Siemens NH-2-1000 | 1000 | [4800.0, 120.0, 7.0, 0.1, 0.004] | 0 | 0 | [1900.0, 3500.0, 8400.0, 24000.0, 52000.0] | 0 | 0
Siemens NH-2-200 | Siemens NH-2-200 | 200 | [4800.0, 120.0, 7.0, 0.1, 0.004] | 0 | 0 | [280.0, 650.0, 1200.0, 3000.0, 7000.0] | 0 | 0
Siemens NH-2-224 | Siemens NH-2-224 | 224 | [4800.0, 120.0, 7.0, 0.2, 0.04, 0.004] | 0 | 0 | [400.0, 750.0, 1453.0, 3025.0, 4315.0, 7600.0] | 0 | 0
Siemens NH-2-250 | Siemens NH-2-250 | 250 | [4800.0, 120.0, 7.0, 0.1, 0.004] | 0 | 0 | [450.0, 800.0, 1650.0, 4000.0, 8500.0] | 0 | 0
Siemens NH-2-315 | Siemens NH-2-315 | 315 | [4800.0, 120.0, 7.0, 0.1, 0.004] | 0 | 0 | [550.0, 920.0, 1900.0, 5000.0, 11000.0] | 0 | 0
Siemens NH-2-355 | Siemens NH-2-355 | 355 | [4800.0, 120.0, 6.0, 0.1, 0.004] | 0 | 0 | [650.0, 1116.27, 2350.0, 5840.0, 12790.0] | 0 | 0
Siemens NH-2-400 | Siemens NH-2-400 | 400 | [4800.0, 120.0, 7.0, 0.1, 0.004] | 0 | 0 | [720.0, 1350.0, 2800.0, 6500.0, 15000.0] | 0 | 0
Siemens NH-2-425 | Siemens NH-2-425 | 425 | [4800.0, 120.0, 7.0, 0.1, 0.004] | 0 | 0 | [850.0, 1500.0, 3050.0, 7500.0, 16500.0] | 0 | 0
Siemens NH-2-630 | Siemens NH-2-630 | 630 | [4800.0, 120.0, 7.0, 0.1, 0.004] | 0 | 0 | [1200.0, 2000.0, 4800.0, 12000.0, 26000.0] | 0 | 0

## res_bus
| vm_pu | va_degree | p_mw | q_mvar
0 | 0.99407 | -0.074124 | 0.34859 | 0.16883
1 | 0.99406 | -0.074062 | 0 | 0
2 | 0.99406 | -0.074028 | 0.084068 | 0.040716
3 | 0.99421 | -0.073176 | 0 | 0
4 | 0.99398 | -0.073341 | 0 | 0
5 | 0.99404 | -0.074097 | 0.087207 | 0.042236
6 | 0.99433 | -0.074284 | 0.38913 | 0.18847
7 | 0.99465 | -0.072143 | 0 | 0
8 | 0.99384 | -0.072163 | 0 | 0
9 | 0.99395 | -0.073535 | 0.28421 | 0.13765
10 | 0.99481 | -0.073586 | 0.075134 | 0.036389
11 | 0.99461 | -0.071804 | 0 | 0
12 | 0.99534 | -0.068415 | 0.29553 | 0.14313
13 | 0.99537 | -0.068689 | 0.26394 | 0.12783
14 | 0.99708 | -0.037973 | 0 | 0
15 | 0.99715 | -0.038593 | 0 | 0
16 | 0.99705 | -0.037746 | 0.38016 | 0.18412
17 | 0.99383 | -0.07206 | 0.33202 | 0.1608
18 | 0.99724 | -0.038336 | 0.35882 | 0.17378
19 | 0.99721 | -0.038139 | 0.082317 | 0.039868
20 | 0.99741 | -0.03719 | 0.08814 | 0.042688
21 | 0.99713 | -0.038425 | 0.086327 | 0.04181
22 | 0.9975 | -0.037958 | 0 | 0
23 | 0.99679 | -0.062888 | 0.068612 | 0.03323
24 | 0.99679 | -0.062947 | 0 | 0
25 | 0.997 | -0.062099 | 0 | 0
26 | 0.99649 | -0.06418 | 0 | 0
27 | 0.99707 | -0.061831 | 0.076796 | 0.037194
28 | 0.99699 | -0.062016 | 0.13541 | 0.065584
29 | 0.99645 | -0.064324 | 0 | 0
30 | 0.99642 | -0.064424 | 0 | 0
31 | 0.99623 | -0.066515 | 0.3193 | 0.15464
32 | 0.99648 | -0.064138 | 0.080007 | 0.038749
33 | 0.99646 | -0.064345 | 0.27818 | 0.13473
34 | 0.99707 | -0.061806 | 0.08055 | 0.039012
35 | 0.99593 | -0.07382 | 0.30263 | 0.14657
36 | 0.99745 | -0.038313 | 0.38553 | 0.18672
37 | 0.99752 | -0.037849 | 0 | 0
38 | 0.99762 | -0.037443 | 0.38104 | 0.18455
39 | 0.99416 | -0.11918 | 0 | 0
40 | 0.99524 | -0.12836 | 0 | 0
41 | 0.99161 | -0.097239 | 0 | 0
42 | 0.99413 | -0.11888 | 0.36826 | 0.17836
43 | 0.99153 | -0.09655 | 0 | 0
44 | 0.99135 | -0.095016 | 0.17905 | 0.086717
45 | 0.99579 | -0.12438 | 0.24734 | 0.11979
46 | 0.99153 | -0.09652 | 0.068661 | 0.033254
47 | 0.99151 | -0.096387 | 0.40684 | 0.19704
48 | 0.99122 | -0.093836 | 0 | 0
49 | 0.9948 | -0.0735 | 0.28145 | 0.13631
50 | 0.99483 | -0.073761 | 0 | 0
51 | 0.99485 | -0.073978 | 0 | 0
52 | 0.99488 | -0.074198 | 0.41207 | 0.19957
53 | 0.99551 | -0.069964 | 0 | 0
54 | 0.99527 | -0.069307 | 0 | 0
55 | 0.99524 | -0.069035 | 0.35231 | 0.17063
56 | 0.99526 | -0.069156 | 0.26227 | 0.12702
57 | 0.9946 | -0.071682 | 0.31671 | 0.15339
58 | 0.99459 | -0.071651 | 0 | 0
59 | 0.99816 | -0.007549 | 0 | 0
60 | 0.99841 | -0.0065501 | 0.38671 | 0.18729
61 | 0.99848 | -0.0062654 | 0 | 0
62 | 0.99863 | -0.0056512 | 0 | 0
63 | 0.99874 | -0.0051818 | 0.21732 | 0.10526
64 | 0.99873 | 0.0058614 | 0.30695 | 0.14866
65 | 0.99874 | 0.0057158 | 0 | 0
66 | 0.9987 | 0.0061317 | 0.28561 | 0.13833
67 | 0.99893 | 0.004039 | 0 | 0
68 | 0.99901 | 0.0033033 | 0.10295 | 0.049859
69 | 0.99893 | 0.0040813 | 0.37576 | 0.18199
70 | 0.99912 | 0.0023722 | 0 | 0
71 | 0.9989 | 0.004295 | 0 | 0
72 | 0.98994 | -0.08648 | 0.15091 | 0.073087
73 | 0.98994 | -0.086496 | 0 | 0
74 | 0.98992 | -0.086309 | 0 | 0
75 | 0.98999 | -0.086974 | 0 | 0
76 | 0.98989 | -0.08603 | 0 | 0
77 | 0.99058 | -0.088328 | 0 | 0
78 | 0.99047 | -0.087403 | 0 | 0
79 | 0.99064 | -0.088919 | 0.073753 | 0.03572
80 | 0.99069 | -0.089341 | 0 | 0
81 | 0.99083 | -0.09055 | 0 | 0
82 | 0.99083 | -0.090498 | 0.14212 | 0.068834
83 | 0.99096 | -0.091616 | 0 | 0
84 | 0.98988 | -0.085982 | 0.26988 | 0.13071
85 | 0.99007 | -0.086452 | 0.37927 | 0.18369
86 | 0.99112 | -0.093032 | 0.11239 | 0.054433
87 | 0.99039 | -0.086706 | 0.10056 | 0.048703
88 | 0.99041 | -0.08695 | 0 | 0
89 | 0.99024 | -0.085324 | 0 | 0
90 | 0.99023 | -0.085279 | 0.081555 | 0.039499
91 | 0.99031 | -0.085935 | 0 | 0
92 | 0.99039 | -0.086747 | 0.28584 | 0.13844
93 | 0.99037 | -0.086609 | 0 | 0
94 | 0.99024 | -0.085599 | 0 | 0
95 | 0.99022 | -0.085389 | 0.2332 | 0.11295
96 | 0.99468 | -0.10264 | 0.36483 | 0.17669
97 | 0.99519 | -0.099409 | 0 | 0
98 | 0.99437 | -0.10464 | 0 | 0
99 | 0.9902 | -0.085976 | 0.26739 | 0.1295
100 | 0.99027 | -0.085568 | 0 | 0
101 | 0.99886 | -0.0047022 | 0 | 0
102 | 0.99712 | -0.038332 | 0.25107 | 0.1216
103 | 0.99981 | -0.00079732 | 0.27079 | 0.13115
104 | 0.99989 | -0.0004664 | 0 | 0
105 | 0.99958 | -0.001727 | 0 | 0
106 | 1 | 0 | -19.5083 | -9.1614
107 | 0.99911 | -0.0036907 | 0 | 0
108 | 0.99941 | -0.00019308 | 0 | 0
109 | 0.99956 | -0.024882 | 0.19966 | 0.096701
110 | 0.99942 | -0.025504 | 0 | 0
111 | 0.99872 | -0.06505 | 0 | 0
112 | 0.99911 | -0.003676 | 0.23818 | 0.11535
113 | 0.99933 | 0.00049757 | 0.38238 | 0.18519
114 | 0.99868 | -0.064724 | 0.21822 | 0.10569
115 | 0.99928 | 0.00097465 | 0 | 0
116 | 0.99844 | -0.066265 | 0 | 0
117 | 0.99572 | -0.1248 | 0.39146 | 0.18959
118 | 0.99592 | -0.12291 | 0 | 0
119 | 0.99613 | -0.12195 | 0 | 0
120 | 0.99787 | -0.098699 | 0.35587 | 0.17235
121 | 0.99771 | -0.099399 | 0 | 0
122 | 0.9989 | 0.0043427 | 0 | 0
123 | 0.99889 | 0.0044061 | 0.1804 | 0.087372
124 | 0.99909 | 0.0026467 | 0.077186 | 0.037383
125 | 0.99689 | -0.10135 | 0.30655 | 0.14847
126 | 0.99693 | -0.10172 | 0 | 0
127 | 0.99696 | -0.10195 | 0 | 0
128 | 0.99616 | -0.096879 | 0.27356 | 0.13249
129 | 0.99617 | -0.097027 | 0 | 0
130 | 0.99697 | -0.10202 | 0.30886 | 0.14959
131 | 0.99701 | -0.10245 | 0 | 0
132 | 0.99114 | -0.093544 | 0.23186 | 0.1123
133 | 0.99117 | -0.09338 | 0 | 0
134 | 0.99115 | -0.093266 | 0.19251 | 0.093237
135 | 0.99672 | -0.10361 | 0.32009 | 0.15503
136 | 0.99674 | -0.10372 | 0 | 0
137 | 0.99653 | -0.10468 | 0 | 0
138 | 0.99663 | -0.099023 | 0 | 0
139 | 0.99623 | -0.12151 | 0.32425 | 0.15704
140 | 0.99648 | -0.097619 | 0.16474 | 0.079789
141 | 0.99536 | -0.10098 | 0.36102 | 0.17485
142 | 0.99536 | -0.101 | 0 | 0
143 | 0.99546 | -0.10189 | 0 | 0
144 | 0.99531 | -0.10055 | 0.072702 | 0.035211
145 | 0.99621 | -0.097353 | 0 | 0
146 | 0.99548 | -0.10214 | 0.36583 | 0.17718
147 | 0.99634 | -0.098543 | 0 | 0
148 | 0.99547 | -0.10202 | 0 | 0
149 | 0.99525 | -0.10176 | 0.41225 | 0.19966
150 | 0.99536 | -0.10108 | 0 | 0
151 | 0.99535 | -0.10097 | 0 | 0
152 | 0.99535 | -0.10094 | 0.072363 | 0.035047
153 | 0.99431 | -0.10408 | 0.37835 | 0.18324
154 | 0.99418 | -0.1049 | 0.34491 | 0.16705
155 | 0.99459 | -0.071633 | 0 | 0
156 | 0.99459 | -0.071604 | 0.10141 | 0.049117
157 | 0.99904 | 0.0030787 | 0.079139 | 0.038329
158 | 0.99904 | 0.0030736 | 0 | 0
159 | 0.99905 | 0.0030243 | 0.2456 | 0.11895
160 | 0.99907 | 0.0028458 | 0 | 0
161 | 0.99997 | 149.9981 | 0 | 0

## res_line
| p_from_mw | q_from_mvar | p_to_mw | q_to_mvar | pl_mw | ql_mvar | i_from_ka | i_to_ka | i_ka | vm_from_pu | va_from_degree | vm_to_pu | va_to_degree | loading_percent
0 | 0.61635 | 0.2877 | -0.61634 | -0.28791 | 4.7672e-06 | -0.0002145 | 0.019752 | 0.019755 | 0.019755 | 0.99407 | -0.074124 | 0.99406 | -0.074062 | 8.9796
1 | 0.17128 | 0.081757 | -0.17128 | -0.082877 | 1.9297e-06 | -0.0011193 | 0.0055115 | 0.0055256 | 0.0055256 | 0.99407 | -0.074124 | 0.99406 | -0.074028 | 2.5116
2 | -1.1362 | -0.53829 | 1.1364 | 0.53831 | 0.00015077 | 1.954e-05 | 0.036511 | 0.03651 | 0.036511 | 0.99407 | -0.074124 | 0.99421 | -0.073176 | 17.3862
3 | 0.61634 | 0.28791 | -0.61629 | -0.29038 | 5.4839e-05 | -0.002463 | 0.019755 | 0.019786 | 0.019786 | 0.99406 | -0.074062 | 0.99398 | -0.073341 | 8.9935
4 | 0.087208 | 0.042161 | -0.087207 | -0.042236 | 9.1048e-07 | -7.5587e-05 | 0.002813 | 0.0028139 | 0.0028139 | 0.99406 | -0.074028 | 0.99404 | -0.074097 | 1.34
5 | -1.1364 | -0.53831 | 1.1365 | 0.53633 | 0.00015257 | -0.0019798 | 0.03651 | 0.036485 | 0.03651 | 0.99421 | -0.073176 | 0.99433 | -0.074284 | 16.5955
6 | 0.33207 | 0.15279 | -0.33202 | -0.1602 | 4.7788e-05 | -0.0074136 | 0.010616 | 0.010708 | 0.010708 | 0.99398 | -0.073341 | 0.99384 | -0.072163 | 4.8672
7 | 0.28422 | 0.13759 | -0.28421 | -0.13765 | 8.3319e-06 | -6.0356e-05 | 0.0091707 | 0.0091715 | 0.0091715 | 0.99398 | -0.073341 | 0.99395 | -0.073535 | 4.3674
8 | -1.5257 | -0.72479 | 1.5261 | 0.72495 | 0.00046178 | 0.00016198 | 0.049037 | 0.049036 | 0.049037 | 0.99433 | -0.074284 | 0.99465 | -0.072143 | 23.351
9 | -1.9443 | -0.92367 | 1.9446 | 0.92224 | 0.00033701 | -0.0014286 | 0.062472 | 0.062453 | 0.062472 | 0.99465 | -0.072143 | 0.99481 | -0.073586 | 28.3963
10 | 0.41815 | 0.19871 | -0.41813 | -0.20036 | 1.6847e-05 | -0.0016436 | 0.013436 | 0.013457 | 0.013457 | 0.99465 | -0.072143 | 0.99461 | -0.071804 | 6.1168
11 | 0.33202 | 0.1602 | -0.33202 | -0.1608 | 3.919e-06 | -0.00060218 | 0.010708 | 0.010716 | 0.010716 | 0.99384 | -0.072163 | 0.99383 | -0.07206 | 4.8707
12 | -2.0197 | -0.95863 | 2.0199 | 0.95805 | 0.00014854 | -0.00058071 | 0.064875 | 0.064868 | 0.064875 | 0.99481 | -0.073586 | 0.99488 | -0.074198 | 29.4888
13 | 0.41813 | 0.20036 | -0.41812 | -0.20094 | 5.9642e-06 | -0.00058061 | 0.013457 | 0.013464 | 0.013464 | 0.99461 | -0.071804 | 0.9946 | -0.071682 | 6.1202
14 | -0.29553 | -0.14313 | 0.29554 | 0.14129 | 9.4262e-06 | -0.0018432 | 0.0095236 | 0.0095004 | 0.0095236 | 0.99534 | -0.068415 | 0.99537 | -0.068689 | 4.3289
15 | -1.1741 | -0.56405 | 1.1743 | 0.56192 | 0.00017584 | -0.0021329 | 0.037777 | 0.03775 | 0.037777 | 0.99537 | -0.068689 | 0.99551 | -0.069964 | 17.1716
16 | 0.61465 | 0.29493 | -0.61459 | -0.29499 | 5.5697e-05 | -5.9679e-05 | 0.019772 | 0.019773 | 0.019773 | 0.99537 | -0.068689 | 0.99527 | -0.069307 | 9.4157
17 | -0.38017 | -0.18293 | 0.3802 | 0.17959 | 2.8036e-05 | -0.0033445 | 0.012215 | 0.012173 | 0.012215 | 0.99708 | -0.037973 | 0.99715 | -0.038593 | 5.5521
18 | 0.38017 | 0.18293 | -0.38016 | -0.18412 | 1.0006e-05 | -0.001188 | 0.012215 | 0.01223 | 0.01223 | 0.99708 | -0.037973 | 0.99705 | -0.037746 | 5.5589
19 | 0.3374 | 0.16167 | -0.3374 | -0.16267 | 6.6373e-06 | -0.0010029 | 0.010831 | 0.010844 | 0.010844 | 0.99715 | -0.038593 | 0.99713 | -0.038425 | 4.929
20 | -0.7176 | -0.34126 | 0.71765 | 0.34123 | 4.6304e-05 | -2.9296e-05 | 0.023004 | 0.023003 | 0.023004 | 0.99715 | -0.038593 | 0.99721 | -0.038139 | 10.9543
21 | 0.79998 | 0.38059 | -0.79996 | -0.3811 | 1.8853e-05 | -0.00050415 | 0.025645 | 0.025651 | 0.025651 | 0.99724 | -0.038336 | 0.99721 | -0.038139 | 11.6595
22 | -1.1588 | -0.55437 | 1.159 | 0.5544 | 0.00019252 | 2.7795e-05 | 0.037185 | 0.037184 | 0.037185 | 0.99724 | -0.038336 | 0.99741 | -0.03719 | 17.7073
23 | -1.2471 | -0.59709 | 1.2472 | 0.59587 | 0.00011305 | -0.001223 | 0.040019 | 0.040003 | 0.040019 | 0.99741 | -0.03719 | 0.9975 | -0.037958 | 18.1903
24 | 0.25107 | 0.12086 | -0.25107 | -0.1216 | 2.6958e-06 | -0.00073498 | 0.008067 | 0.0080763 | 0.0080763 | 0.99713 | -0.038425 | 0.99712 | -0.038332 | 3.671
25 | 5.2387 | 2.4741 | -5.2375 | -2.471 | 0.0012025 | 0.0030689 | 0.16766 | 0.16767 | 0.16767 | 0.9975 | -0.037958 | 0.99707 | -0.061806 | 25.9948
26 | -6.4859 | -3.07 | 6.4861 | 3.0693 | 0.00016807 | -0.00069391 | 0.20767 | 0.20766 | 0.20767 | 0.9975 | -0.037958 | 0.99752 | -0.037849 | 32.5497
27 | -0.068612 | -0.03323 | 0.068612 | 0.031391 | 4.992e-07 | -0.0018388 | 0.0022078 | 0.0021851 | 0.0022078 | 0.99679 | -0.062888 | 0.99679 | -0.062947 | 1.0036
28 | -4.9434 | -2.3403 | 4.9444 | 2.3329 | 0.00098944 | -0.0074172 | 0.1584 | 0.1583 | 0.1584 | 0.99679 | -0.062947 | 0.997 | -0.062099 | 24.8269
29 | 4.8748 | 2.3089 | -4.8733 | -2.3202 | 0.0014564 | -0.011223 | 0.15621 | 0.15636 | 0.15636 | 0.99679 | -0.062947 | 0.99649 | -0.06418 | 24.5079
30 | -5.0798 | -2.3973 | 5.0801 | 2.395 | 0.00031817 | -0.0022527 | 0.16264 | 0.16261 | 0.16264 | 0.997 | -0.062099 | 0.99707 | -0.061831 | 25.4919
31 | 0.13541 | 0.064347 | -0.13541 | -0.065584 | 1.3159e-06 | -0.0012367 | 0.004341 | 0.0043565 | 0.0043565 | 0.997 | -0.062099 | 0.99699 | -0.062016 | 1.9802
32 | 0.080008 | 0.037673 | -0.080007 | -0.038749 | 3.9981e-07 | -0.0010761 | 0.0025619 | 0.0025753 | 0.0025753 | 0.99649 | -0.06418 | 0.99648 | -0.064138 | 1.1706
33 | 0.27818 | 0.13467 | -0.27818 | -0.13473 | 6.9597e-06 | -5.3397e-05 | 0.0089535 | 0.0089542 | 0.0089542 | 0.99649 | -0.06418 | 0.99646 | -0.064345 | 4.2639
34 | 4.5151 | 2.1478 | -4.515 | -2.1493 | 0.00015899 | -0.0014403 | 0.14485 | 0.14486 | 0.14486 | 0.99649 | -0.06418 | 0.99645 | -0.064324 | 22.706
35 | -5.1569 | -2.4322 | 5.1569 | 2.432 | 3.044e-05 | -0.00020867 | 0.16508 | 0.16508 | 0.16508 | 0.99707 | -0.061831 | 0.99707 | -0.061806 | 25.8743
36 | 4.515 | 2.1493 | -4.5149 | -2.1503 | 0.00011161 | -0.0010108 | 0.14486 | 0.14488 | 0.14488 | 0.99645 | -0.064324 | 0.99642 | -0.064424 | 22.7081
37 | 4.5149 | 2.1503 | -4.5141 | -2.1524 | 0.0008082 | -0.0021269 | 0.14488 | 0.14491 | 0.14491 | 0.99642 | -0.064424 | 0.99623 | -0.066515 | 40.0308
38 | 4.1948 | 1.9978 | -4.1938 | -1.9967 | 0.00098263 | 0.0010503 | 0.13463 | 0.13463 | 0.13463 | 0.99623 | -0.066515 | 0.99593 | -0.07382 | 38.4664
39 | 3.8911 | 1.8501 | -3.8893 | -1.8516 | 0.0017922 | -0.0015055 | 0.12489 | 0.12491 | 0.12491 | 0.99593 | -0.07382 | 0.99551 | -0.069964 | 56.7779
40 | -0.38553 | -0.18672 | 0.38555 | 0.18662 | 2.7159e-05 | -0.00010081 | 0.012397 | 0.012396 | 0.012397 | 0.99745 | -0.038313 | 0.99752 | -0.037849 | 5.9035
41 | -6.8717 | -3.2559 | 6.8723 | 3.2535 | 0.00066598 | -0.0024084 | 0.22005 | 0.22002 | 0.22005 | 0.99752 | -0.037849 | 0.99762 | -0.037443 | 34.4911
42 | -7.2534 | -3.438 | 7.2555 | 3.4435 | 0.0020934 | 0.0054797 | 0.23227 | 0.23227 | 0.23227 | 0.99762 | -0.037443 | 0.99816 | -0.007549 | 36.0107
43 | -3.5561 | -1.655 | 3.5603 | 1.6506 | 0.0041283 | -0.0044104 | 0.1139 | 0.11383 | 0.1139 | 0.99416 | -0.11918 | 0.99524 | -0.12836 | 51.7706
44 | 3.1879 | 1.4783 | -3.1791 | -1.4905 | 0.0087476 | -0.012193 | 0.10203 | 0.10222 | 0.10222 | 0.99416 | -0.11918 | 0.99161 | -0.097239 | 46.462
45 | 0.36827 | 0.17676 | -0.36826 | -0.17836 | 1.2756e-05 | -0.001596 | 0.011862 | 0.011882 | 0.011882 | 0.99416 | -0.11918 | 0.99413 | -0.11888 | 5.4008
46 | -3.5603 | -1.6506 | 3.5621 | 1.6517 | 0.001844 | 0.0010605 | 0.11383 | 0.11383 | 0.11383 | 0.99524 | -0.12836 | 0.99579 | -0.12438 | 54.2031
47 | 0.47555 | 0.22575 | -0.47551 | -0.22864 | 3.8792e-05 | -0.0028862 | 0.015325 | 0.015361 | 0.015361 | 0.99161 | -0.097239 | 0.99153 | -0.09655 | 6.9823
48 | 2.7036 | 1.2647 | -2.7028 | -1.2662 | 0.0007457 | -0.0015148 | 0.086892 | 0.086913 | 0.086913 | 0.99161 | -0.097239 | 0.99135 | -0.095016 | 39.5061
49 | 0.068661 | 0.03237 | -0.068661 | -0.033254 | 2.4692e-07 | -0.00088441 | 0.00221 | 0.0022211 | 0.0022211 | 0.99153 | -0.09655 | 0.99153 | -0.09652 | 1.0096
50 | 0.40685 | 0.19627 | -0.40684 | -0.19704 | 7.6504e-06 | -0.0007749 | 0.013151 | 0.013161 | 0.013161 | 0.99153 | -0.09655 | 0.99151 | -0.096387 | 5.9823
51 | 2.5238 | 1.1795 | -2.5234 | -1.1804 | 0.00037048 | -0.00087936 | 0.081121 | 0.081133 | 0.081133 | 0.99135 | -0.095016 | 0.99122 | -0.093836 | 36.8786
52 | -4.2009 | -1.961 | 4.2014 | 1.9594 | 0.00050641 | -0.0016072 | 0.1344 | 0.13437 | 0.1344 | 0.99579 | -0.12438 | 0.99592 | -0.12291 | 37.1267
53 | 0.39148 | 0.1895 | -0.39146 | -0.18959 | 2.4826e-05 | -8.8183e-05 | 0.012609 | 0.01261 | 0.01261 | 0.99579 | -0.12438 | 0.99572 | -0.1248 | 6.0048
54 | 2.099 | 0.9782 | -2.0988 | -0.97896 | 0.00021146 | -0.00075401 | 0.067442 | 0.067452 | 0.067452 | 0.99122 | -0.093836 | 0.99112 | -0.093032 | 30.6602
55 | 0.4244 | 0.20219 | -0.42438 | -0.20431 | 2.2793e-05 | -0.0021257 | 0.013691 | 0.013718 | 0.013718 | 0.99122 | -0.093836 | 0.99117 | -0.09338 | 6.2354
56 | -0.28145 | -0.13631 | 0.28146 | 0.13448 | 8.5321e-06 | -0.001836 | 0.0090746 | 0.0090515 | 0.0090746 | 0.9948 | -0.0735 | 0.99483 | -0.073761 | 4.1248
57 | -0.28146 | -0.13448 | 0.28146 | 0.13289 | 7.3352e-06 | -0.0015861 | 0.0090515 | 0.0090317 | 0.0090515 | 0.99483 | -0.073761 | 0.99485 | -0.073978 | 4.1143
58 | -0.28146 | -0.13289 | 0.28147 | 0.13123 | 7.6391e-06 | -0.0016592 | 0.0090317 | 0.0090112 | 0.0090317 | 0.99485 | -0.073978 | 0.99488 | -0.074198 | 4.1053
59 | -2.7134 | -1.2888 | 2.715 | 1.2897 | 0.001624 | 0.00087536 | 0.087163 | 0.087161 | 0.087163 | 0.99488 | -0.074198 | 0.99551 | -0.069964 | 41.5063
60 | 0.26227 | 0.12588 | -0.26227 | -0.12702 | 4.5816e-06 | -0.0011367 | 0.0084379 | 0.0084523 | 0.0084523 | 0.99527 | -0.069307 | 0.99526 | -0.069156 | 3.8419
61 | 0.35232 | 0.16911 | -0.35231 | -0.17063 | 1.1111e-05 | -0.0015261 | 0.011335 | 0.011354 | 0.011354 | 0.99527 | -0.069307 | 0.99524 | -0.069035 | 5.1611
62 | 0.10142 | 0.047549 | -0.10142 | -0.048194 | 3.863e-07 | -0.00064495 | 0.003251 | 0.003259 | 0.003259 | 0.9946 | -0.071682 | 0.99459 | -0.071651 | 1.4814
63 | 0.10142 | 0.048194 | -0.10141 | -0.048549 | 2.1312e-07 | -0.00035445 | 0.003259 | 0.0032634 | 0.0032634 | 0.99459 | -0.071651 | 0.99459 | -0.071633 | 1.4834
64 | -7.2555 | -3.4435 | 7.2572 | 3.4379 | 0.0017421 | -0.005565 | 0.23227 | 0.23219 | 0.23227 | 0.99816 | -0.007549 | 0.99841 | -0.0065501 | 36.4055
65 | -7.6439 | -3.6252 | 7.6444 | 3.6237 | 0.000523 | -0.0014775 | 0.24461 | 0.24459 | 0.24461 | 0.99841 | -0.0065501 | 0.99848 | -0.0062654 | 38.34
66 | -7.6444 | -3.6237 | 7.6456 | 3.6206 | 0.0011236 | -0.0031762 | 0.24459 | 0.24454 | 0.24459 | 0.99848 | -0.0062654 | 0.99863 | -0.0056512 | 38.3365
67 | -7.6456 | -3.6206 | 7.6464 | 3.6181 | 0.0008544 | -0.0024169 | 0.24454 | 0.2445 | 0.24454 | 0.99863 | -0.0056512 | 0.99874 | -0.0051818 | 38.3292
68 | -7.8637 | -3.7234 | 7.8646 | 3.721 | 0.00089736 | -0.0023733 | 0.25148 | 0.25145 | 0.25148 | 0.99874 | -0.0051818 | 0.99886 | -0.0047022 | 39.4175
69 | -0.59257 | -0.28508 | 0.59258 | 0.28458 | 1.0071e-05 | -0.00049453 | 0.019007 | 0.019 | 0.019007 | 0.99873 | 0.0058614 | 0.99874 | 0.0057158 | 8.6394
70 | 0.28562 | 0.13642 | -0.28561 | -0.13833 | 8.9998e-06 | -0.0019104 | 0.0091489 | 0.0091729 | 0.0091729 | 0.99873 | 0.0058614 | 0.9987 | 0.0061317 | 4.1695
71 | -0.59258 | -0.28458 | 0.59269 | 0.27871 | 0.00011903 | -0.0058705 | 0.019 | 0.018927 | 0.019 | 0.99874 | 0.0057158 | 0.99893 | 0.004039 | 8.6366
72 | -1.1489 | -0.54413 | 1.149 | 0.54281 | 0.00010236 | -0.001324 | 0.036736 | 0.036719 | 0.036736 | 0.99893 | 0.004039 | 0.99901 | 0.0033033 | 16.6981
73 | 0.55617 | 0.26542 | -0.55617 | -0.26557 | 2.785e-06 | -0.00015587 | 0.017809 | 0.017811 | 0.017811 | 0.99893 | 0.004039 | 0.99893 | 0.0040813 | 8.0958
74 | -1.2519 | -0.59267 | 1.2521 | 0.59113 | 0.00014132 | -0.0015337 | 0.040024 | 0.040005 | 0.040024 | 0.99901 | 0.0033033 | 0.99912 | 0.0023722 | 18.1928
75 | 0.18041 | 0.083585 | -0.1804 | -0.086127 | 4.7313e-06 | -0.0025422 | 0.0057459 | 0.0057772 | 0.0057772 | 0.99893 | 0.0040813 | 0.9989 | 0.004295 | 2.626
76 | -1.654 | -0.7805 | 1.6543 | 0.77878 | 0.00028226 | -0.001722 | 0.052843 | 0.05282 | 0.052843 | 0.99912 | 0.0023722 | 0.99928 | 0.00097465 | 24.0194
77 | 0.40195 | 0.18937 | -0.40194 | -0.19081 | 1.3369e-05 | -0.0014422 | 0.012838 | 0.012856 | 0.012856 | 0.99912 | 0.0023722 | 0.99909 | 0.0026467 | 5.8435
78 | 0.1804 | 0.086127 | -0.1804 | -0.086667 | 1.0113e-06 | -0.0005398 | 0.0057772 | 0.0057839 | 0.0057839 | 0.9989 | 0.004295 | 0.9989 | 0.0043427 | 2.6291
79 | -0.4208 | -0.20013 | 0.4208 | 0.20005 | 8.2889e-07 | -7.8442e-05 | 0.013588 | 0.013587 | 0.013588 | 0.98994 | -0.08648 | 0.98994 | -0.086496 | 6.1764
80 | 0.2699 | 0.12704 | -0.26989 | -0.12833 | 5.5849e-06 | -0.0012895 | 0.0086987 | 0.0087148 | 0.0087148 | 0.98994 | -0.08648 | 0.98992 | -0.086309 | 3.9613
81 | -0.4208 | -0.20005 | 0.42083 | 0.19774 | 2.438e-05 | -0.0023125 | 0.013587 | 0.013558 | 0.013587 | 0.98994 | -0.086496 | 0.98999 | -0.086974 | 6.1759
82 | 0.26989 | 0.12833 | -0.26988 | -0.13037 | 8.8502e-06 | -0.0020336 | 0.0087148 | 0.0087405 | 0.0087405 | 0.98992 | -0.086309 | 0.98989 | -0.08603 | 3.973
83 | -0.42083 | -0.19774 | 0.42086 | 0.19765 | 2.988e-05 | -8.8048e-05 | 0.013558 | 0.013557 | 0.013558 | 0.98999 | -0.086974 | 0.99007 | -0.086452 | 6.4563
84 | 0.26988 | 0.13037 | -0.26988 | -0.13071 | 1.4903e-06 | -0.00034125 | 0.0087405 | 0.0087449 | 0.0087449 | 0.98989 | -0.08603 | 0.98988 | -0.085982 | 3.9749
85 | 1.7694 | 0.8256 | -1.7692 | -0.82665 | 0.00020438 | -0.0010468 | 0.056901 | 0.056915 | 0.056915 | 0.99058 | -0.088328 | 0.99047 | -0.087403 | 25.8703
86 | -1.7694 | -0.8256 | 1.7695 | 0.82493 | 0.00013075 | -0.00067006 | 0.056901 | 0.056892 | 0.056901 | 0.99058 | -0.088328 | 0.99064 | -0.088919 | 25.8641
87 | 1.2501 | 0.59125 | -1.25 | -0.59235 | 0.00010519 | -0.0011046 | 0.040303 | 0.040317 | 0.040317 | 0.99047 | -0.087403 | 0.99039 | -0.086706 | 18.3261
88 | 0.51913 | 0.2354 | -0.5191 | -0.23737 | 3.1192e-05 | -0.0019707 | 0.016613 | 0.016637 | 0.016637 | 0.99047 | -0.087403 | 0.99041 | -0.08695 | 7.5623
89 | -1.8433 | -0.86065 | 1.8434 | 0.8602 | 9.7343e-05 | -0.00045739 | 0.05928 | 0.059274 | 0.05928 | 0.99064 | -0.088919 | 0.99069 | -0.089341 | 26.9455
90 | -1.8434 | -0.8602 | 1.8437 | 0.85888 | 0.0002791 | -0.0013122 | 0.059274 | 0.059257 | 0.059274 | 0.99069 | -0.089341 | 0.99083 | -0.09055 | 26.9428
91 | 0.14212 | 0.068118 | -0.14212 | -0.068834 | 8.6164e-07 | -0.00071587 | 0.0045918 | 0.0046008 | 0.0046008 | 0.99083 | -0.09055 | 0.99083 | -0.090498 | 2.0913
92 | -1.9858 | -0.927 | 1.986 | 0.92594 | 0.00026492 | -0.0010628 | 0.063848 | 0.063834 | 0.063848 | 0.99083 | -0.09055 | 0.99096 | -0.091616 | 29.022
93 | -1.986 | -0.92594 | 1.9864 | 0.92452 | 0.00035294 | -0.0014172 | 0.063834 | 0.063816 | 0.063834 | 0.99096 | -0.091616 | 0.99112 | -0.093032 | 29.0156
94 | -0.80013 | -0.38134 | 0.80025 | 0.38129 | 0.00012906 | -4.6107e-05 | 0.025843 | 0.025842 | 0.025843 | 0.99007 | -0.086452 | 0.99024 | -0.085324 | 12.3064
95 | 1.1494 | 0.54365 | -1.1493 | -0.54499 | 0.00010707 | -0.001335 | 0.037061 | 0.037078 | 0.037078 | 0.99039 | -0.086706 | 0.99031 | -0.085935 | 16.8535
96 | 0.5191 | 0.23737 | -0.51909 | -0.23824 | 1.3766e-05 | -0.00086789 | 0.016637 | 0.016648 | 0.016648 | 0.99041 | -0.08695 | 0.99039 | -0.086747 | 7.5671
97 | 0.081555 | 0.038415 | -0.081555 | -0.039499 | 4.2897e-07 | -0.0010835 | 0.0026281 | 0.0026417 | 0.0026417 | 0.99024 | -0.085324 | 0.99023 | -0.085279 | 1.2008
98 | -0.88181 | -0.41971 | 0.88187 | 0.41833 | 6.4574e-05 | -0.001379 | 0.02847 | 0.028452 | 0.02847 | 0.99024 | -0.085324 | 0.99031 | -0.085935 | 12.9409
99 | 0.26742 | 0.12666 | -0.26741 | -0.12937 | 1.157e-05 | -0.0027134 | 0.0086254 | 0.0086596 | 0.0086596 | 0.99031 | -0.085935 | 0.99027 | -0.085568 | 3.9362
100 | 0.23324 | 0.0998 | -0.23324 | -0.10139 | 4.9653e-06 | -0.0015875 | 0.0073947 | 0.0074131 | 0.0074131 | 0.99039 | -0.086747 | 0.99037 | -0.086609 | 3.3696
101 | 0.23324 | 0.10139 | -0.23321 | -0.11118 | 3.1207e-05 | -0.0097969 | 0.0074131 | 0.0075316 | 0.0075316 | 0.99037 | -0.086609 | 0.99024 | -0.085599 | 3.4234
102 | 0.23321 | 0.11118 | -0.2332 | -0.11295 | 5.7175e-06 | -0.0017607 | 0.0075316 | 0.0075538 | 0.0075538 | 0.99024 | -0.085599 | 0.99022 | -0.085389 | 3.4336
103 | -1.0884 | -0.52516 | 1.0889 | 0.5252 | 0.0005253 | 4.5749e-05 | 0.035072 | 0.035068 | 0.035072 | 0.99468 | -0.10264 | 0.99519 | -0.099409 | 16.701
104 | 0.72357 | 0.34846 | -0.72335 | -0.34859 | 0.00021511 | -0.00012765 | 0.023308 | 0.023311 | 0.023311 | 0.99468 | -0.10264 | 0.99437 | -0.10464 | 11.1004
105 | -1.0889 | -0.5252 | 1.0891 | 0.52317 | 0.00014426 | -0.0020369 | 0.035068 | 0.035042 | 0.035068 | 0.99519 | -0.099409 | 0.99531 | -0.10055 | 15.9402
106 | 0.72335 | 0.34859 | -0.72331 | -0.35009 | 4.6563e-05 | -0.0015002 | 0.023311 | 0.02333 | 0.02333 | 0.99437 | -0.10464 | 0.99431 | -0.10408 | 10.6046
107 | -0.26739 | -0.1295 | 0.26741 | 0.12937 | 1.6536e-05 | -0.0001345 | 0.0086614 | 0.0086596 | 0.0086614 | 0.9902 | -0.085976 | 0.99027 | -0.085568 | 4.1245
108 | -7.8646 | -3.721 | 7.8665 | 3.7161 | 0.0018806 | -0.0049786 | 0.25145 | 0.25137 | 0.25145 | 0.99886 | -0.0047022 | 0.99911 | -0.0036907 | 39.4119
109 | -10.4187 | -4.9114 | 10.4195 | 4.9104 | 0.00080143 | -0.0010218 | 0.33257 | 0.33255 | 0.33257 | 0.99981 | -0.00079732 | 0.99989 | -0.0004664 | 52.1268
110 | 10.1479 | 4.7803 | -10.1457 | -4.7833 | 0.0021908 | -0.0030097 | 0.32388 | 0.32393 | 0.32393 | 0.99981 | -0.00079732 | 0.99958 | -0.001727 | 50.7735
111 | -10.4195 | -4.9104 | 10.4206 | 4.909 | 0.0011275 | -0.0014382 | 0.33255 | 0.33253 | 0.33255 | 0.99989 | -0.0004664 | 1 | 0 | 52.124
112 | 8.1084 | 3.8221 | -8.1047 | -3.8313 | 0.003731 | -0.0091984 | 0.25888 | 0.25902 | 0.25902 | 0.99958 | -0.001727 | 0.99911 | -0.0036907 | 40.5984
113 | 2.0373 | 0.96122 | -2.0369 | -0.96272 | 0.00037987 | -0.0014904 | 0.065056 | 0.065076 | 0.065076 | 0.99958 | -0.001727 | 0.99941 | -0.00019308 | 29.5801
114 | 9.0737 | 4.242 | -9.0715 | -4.2363 | 0.0021605 | 0.0057096 | 0.28915 | 0.28915 | 0.28915 | 1 | 0 | 0.99956 | -0.024882 | 44.8289
115 | 0.23818 | 0.11523 | -0.23818 | -0.11535 | 4.0173e-07 | -0.00012258 | 0.0076448 | 0.0076464 | 0.0076464 | 0.99911 | -0.0036907 | 0.99911 | -0.003676 | 3.4756
116 | 2.0369 | 0.96272 | -2.0368 | -0.96338 | 0.00017051 | -0.0006685 | 0.065076 | 0.065085 | 0.065085 | 0.99941 | -0.00019308 | 0.99933 | 0.00049757 | 29.5842
117 | 8.8719 | 4.1395 | -8.8706 | -4.142 | 0.0012174 | -0.0024074 | 0.28274 | 0.28278 | 0.28278 | 0.99956 | -0.024882 | 0.99942 | -0.025504 | 44.3226
118 | 8.8706 | 4.142 | -8.8673 | -4.1331 | 0.0033537 | 0.0088562 | 0.28278 | 0.28278 | 0.28278 | 0.99942 | -0.025504 | 0.99872 | -0.06505 | 43.8419
119 | 8.6491 | 4.0305 | -8.6468 | -4.0353 | 0.0023068 | -0.004848 | 0.27581 | 0.27588 | 0.27588 | 0.99872 | -0.06505 | 0.99844 | -0.066265 | 43.2421
120 | 0.21823 | 0.10261 | -0.21822 | -0.10569 | 8.4473e-06 | -0.0030821 | 0.0069703 | 0.0070087 | 0.0070087 | 0.99872 | -0.06505 | 0.99868 | -0.064724 | 3.1858
121 | 1.6544 | 0.77819 | -1.6543 | -0.77878 | 9.673e-05 | -0.0005906 | 0.052813 | 0.05282 | 0.05282 | 0.99933 | 0.00049757 | 0.99928 | 0.00097465 | 24.0093
122 | 8.6468 | 4.0353 | -8.6441 | -4.0283 | 0.0026807 | 0.0070726 | 0.27588 | 0.27589 | 0.27589 | 0.99844 | -0.066265 | 0.99787 | -0.098699 | 42.7731
123 | -4.2014 | -1.9594 | 4.2023 | 1.9501 | 0.00087546 | -0.0092963 | 0.13437 | 0.13425 | 0.13437 | 0.99592 | -0.12291 | 0.99613 | -0.12195 | 21.0618
124 | -4.2023 | -1.9501 | 4.2027 | 1.9459 | 0.00039351 | -0.0041856 | 0.13425 | 0.1342 | 0.13425 | 0.99613 | -0.12195 | 0.99623 | -0.12151 | 21.0431
125 | 8.2882 | 3.8559 | -8.287 | -3.8589 | 0.0012608 | -0.002939 | 0.26445 | 0.26449 | 0.26449 | 0.99787 | -0.098699 | 0.99771 | -0.099399 | 41.4567
126 | 8.287 | 3.8589 | -8.2814 | -3.8718 | 0.0055747 | -0.012967 | 0.26449 | 0.26469 | 0.26469 | 0.99771 | -0.099399 | 0.99701 | -0.10245 | 41.4876
127 | 0.1804 | 0.086667 | -0.1804 | -0.087372 | 1.3248e-06 | -0.00070521 | 0.0057839 | 0.0057928 | 0.0057928 | 0.9989 | 0.0043427 | 0.99889 | 0.0044061 | 2.6331
128 | 0.32475 | 0.15343 | -0.32475 | -0.15471 | 7.7732e-06 | -0.0012841 | 0.010378 | 0.010394 | 0.010394 | 0.99909 | 0.0026467 | 0.99907 | 0.0028458 | 4.7245
129 | -0.30655 | -0.14847 | 0.30656 | 0.14607 | 1.3127e-05 | -0.002402 | 0.0098631 | 0.009833 | 0.0098631 | 0.99689 | -0.10135 | 0.99693 | -0.10172 | 4.4832
130 | -0.30656 | -0.14607 | 0.30657 | 0.14452 | 8.3791e-06 | -0.001541 | 0.009833 | 0.0098138 | 0.009833 | 0.99693 | -0.10172 | 0.99696 | -0.10195 | 4.4695
131 | -0.30657 | -0.14452 | 0.30657 | 0.144 | 2.8208e-06 | -0.00052014 | 0.0098138 | 0.0098074 | 0.0098138 | 0.99696 | -0.10195 | 0.99697 | -0.10202 | 4.4608
132 | -0.27356 | -0.13249 | 0.27356 | 0.13141 | 4.709e-06 | -0.0010775 | 0.0088082 | 0.0087946 | 0.0088082 | 0.99616 | -0.096879 | 0.99617 | -0.097027 | 4.0037
133 | -0.27356 | -0.13141 | 0.27357 | 0.12897 | 1.0627e-05 | -0.002444 | 0.0087946 | 0.0087642 | 0.0087946 | 0.99617 | -0.097027 | 0.99621 | -0.097353 | 3.9976
134 | -0.61543 | -0.29359 | 0.61546 | 0.29214 | 3.1925e-05 | -0.0014478 | 0.019744 | 0.019726 | 0.019744 | 0.99697 | -0.10202 | 0.99701 | -0.10245 | 8.9745
135 | 2.8159 | 1.3393 | -2.8148 | -1.3415 | 0.0011526 | -0.0021702 | 0.090283 | 0.090315 | 0.090315 | 0.99701 | -0.10245 | 0.99663 | -0.099023 | 41.0522
136 | 4.85 | 2.2404 | -4.8487 | -2.2506 | 0.0013019 | -0.010252 | 0.15469 | 0.15482 | 0.15482 | 0.99701 | -0.10245 | 0.99674 | -0.10372 | 24.2663
137 | -0.23186 | -0.1123 | 0.23187 | 0.11223 | 5.7645e-06 | -6.379e-05 | 0.0075035 | 0.0075026 | 0.0075035 | 0.99114 | -0.093544 | 0.99117 | -0.09338 | 3.5731
138 | 0.19251 | 0.092079 | -0.19251 | -0.093237 | 2.5528e-06 | -0.0011576 | 0.0062152 | 0.0062299 | 0.0062299 | 0.99117 | -0.09338 | 0.99115 | -0.093266 | 2.8318
139 | -0.32009 | -0.15503 | 0.32009 | 0.15432 | 4.239e-06 | -0.00070924 | 0.010301 | 0.010292 | 0.010301 | 0.99672 | -0.10361 | 0.99674 | -0.10372 | 4.6821
140 | 4.5286 | 2.0963 | -4.5277 | -2.1047 | 0.00092583 | -0.0084238 | 0.14453 | 0.14464 | 0.14464 | 0.99674 | -0.10372 | 0.99653 | -0.10468 | 22.6705
141 | 4.5277 | 2.1047 | -4.527 | -2.1029 | 0.00072693 | 0.0018212 | 0.14464 | 0.14464 | 0.14464 | 0.99653 | -0.10468 | 0.99623 | -0.12151 | 22.4247
142 | 2.8148 | 1.3415 | -2.8143 | -1.3423 | 0.00046984 | -0.00088359 | 0.090315 | 0.090328 | 0.090328 | 0.99663 | -0.099023 | 0.99648 | -0.097619 | 41.058
143 | 2.6495 | 1.2626 | -2.6492 | -1.2624 | 0.00034982 | 0.00018692 | 0.085025 | 0.085025 | 0.085025 | 0.99648 | -0.097619 | 0.99634 | -0.098543 | 40.4882
144 | -0.36102 | -0.17485 | 0.36103 | 0.17471 | 1.0813e-06 | -0.00014125 | 0.011634 | 0.011632 | 0.011634 | 0.99536 | -0.10098 | 0.99536 | -0.101 | 5.2881
145 | -1.5229 | -0.73232 | 1.523 | 0.73121 | 0.00015715 | -0.0011132 | 0.049007 | 0.048993 | 0.049007 | 0.99536 | -0.101 | 0.99546 | -0.10189 | 22.2761
146 | 1.1618 | 0.55761 | -1.1618 | -0.55838 | 6.1908e-05 | -0.00076666 | 0.037375 | 0.037385 | 0.037385 | 0.99536 | -0.101 | 0.99531 | -0.10055 | 16.9933
147 | -1.523 | -0.73121 | 1.5231 | 0.73089 | 4.4675e-05 | -0.00031664 | 0.048993 | 0.048989 | 0.048993 | 0.99546 | -0.10189 | 0.99548 | -0.10214 | 22.2694
148 | 2.3752 | 1.1342 | -2.3736 | -1.1334 | 0.0016352 | 0.00083749 | 0.076273 | 0.076275 | 0.076275 | 0.99621 | -0.097353 | 0.99548 | -0.10214 | 36.3214
149 | -2.6488 | -1.2632 | 2.6492 | 1.2624 | 0.00037492 | -0.00080929 | 0.085037 | 0.085025 | 0.085037 | 0.99621 | -0.097353 | 0.99634 | -0.098543 | 38.653
150 | 0.48472 | 0.2253 | -0.48471 | -0.22584 | 7.3642e-06 | -0.00054083 | 0.0155 | 0.015507 | 0.015507 | 0.99548 | -0.10214 | 0.99547 | -0.10202 | 7.0486
151 | 0.48471 | 0.22584 | -0.48465 | -0.22992 | 5.5836e-05 | -0.004085 | 0.015507 | 0.015557 | 0.015557 | 0.99547 | -0.10202 | 0.99536 | -0.10108 | 7.0716
152 | -0.41225 | -0.19966 | 0.41229 | 0.19953 | 4.284e-05 | -0.00013429 | 0.013286 | 0.013284 | 0.013286 | 0.99525 | -0.10176 | 0.99536 | -0.10108 | 6.3266
153 | 0.072365 | 0.030399 | -0.072364 | -0.033923 | 1.0491e-06 | -0.0035241 | 0.0022764 | 0.0023179 | 0.0023179 | 0.99536 | -0.10108 | 0.99535 | -0.10097 | 1.0536
154 | 0.072364 | 0.033923 | -0.072363 | -0.035047 | 3.4308e-07 | -0.0011246 | 0.0023179 | 0.0023319 | 0.0023319 | 0.99535 | -0.10097 | 0.99535 | -0.10094 | 1.06
155 | 0.34496 | 0.16685 | -0.34491 | -0.16705 | 4.2695e-05 | -0.00020169 | 0.011125 | 0.011128 | 0.011128 | 0.99431 | -0.10408 | 0.99418 | -0.1049 | 5.299
156 | 0.10141 | 0.048549 | -0.10141 | -0.049117 | 3.4318e-07 | -0.00056876 | 0.0032634 | 0.0032706 | 0.0032706 | 0.99459 | -0.071633 | 0.99459 | -0.071604 | 1.4866
157 | -0.079139 | -0.038329 | 0.079139 | 0.038201 | 4.601e-08 | -0.00012721 | 0.0025408 | 0.0025392 | 0.0025408 | 0.99904 | 0.0030787 | 0.99904 | 0.0030736 | 1.1549
158 | -0.079139 | -0.038201 | 0.079139 | 0.036893 | 4.6972e-07 | -0.0013087 | 0.0025392 | 0.002523 | 0.0025392 | 0.99904 | 0.0030736 | 0.99905 | 0.0030243 | 1.1542
159 | -0.32474 | -0.15584 | 0.32475 | 0.15471 | 6.8469e-06 | -0.0011278 | 0.010408 | 0.010394 | 0.010408 | 0.99905 | 0.0030243 | 0.99907 | 0.0028458 | 4.7309

## res_trafo
| p_hv_mw | q_hv_mvar | p_lv_mw | q_lv_mvar | pl_mw | ql_mvar | i_hv_ka | i_lv_ka | vm_hv_pu | va_hv_degree | vm_lv_pu | va_lv_degree | loading_percent
0 | 2.6518e-14 | 1.7507e-14 | 0.013999 | 0.0105 | 0.013999 | 0.0105 | 1.6678e-16 | 0.00050517 | 0.99997 | 149.9981 | 1 | 0 | 0.069998

## res_ext_grid
| p_mw | q_mvar
0 | 19.5083 | 9.1614

## res_load
| p_mw | q_mvar
0 | 0.34859 | 0.16883
1 | 0.084068 | 0.040716
2 | 0.087207 | 0.042236
3 | 0.38913 | 0.18847
4 | 0.28421 | 0.13765
5 | 0.075134 | 0.036389
6 | 0.29553 | 0.14313
7 | 0.26394 | 0.12783
8 | 0.38016 | 0.18412
9 | 0.33202 | 0.1608
10 | 0.35882 | 0.17378
11 | 0.082317 | 0.039868
12 | 0.08814 | 0.042688
13 | 0.086327 | 0.04181
14 | 0.068612 | 0.03323
15 | 0.076796 | 0.037194
16 | 0.13541 | 0.065584
17 | 0.3193 | 0.15464
18 | 0.080007 | 0.038749
19 | 0.27818 | 0.13473
20 | 0.08055 | 0.039012
21 | 0.30263 | 0.14657
22 | 0.38553 | 0.18672
23 | 0.38104 | 0.18455
24 | 0.36826 | 0.17836
25 | 0.17905 | 0.086717
26 | 0.24734 | 0.11979
27 | 0.068661 | 0.033254
28 | 0.40684 | 0.19704
29 | 0.28145 | 0.13631
30 | 0.41207 | 0.19957
31 | 0.35231 | 0.17063
32 | 0.26227 | 0.12702
33 | 0.31671 | 0.15339
34 | 0.38671 | 0.18729
35 | 0.21732 | 0.10526
36 | 0.30695 | 0.14866
37 | 0.28561 | 0.13833
38 | 0.10295 | 0.049859
39 | 0.37576 | 0.18199
40 | 0.15091 | 0.073087
41 | 0.073753 | 0.03572
42 | 0.14212 | 0.068834
43 | 0.26988 | 0.13071
44 | 0.37927 | 0.18369
45 | 0.11239 | 0.054433
46 | 0.10056 | 0.048703
47 | 0.081555 | 0.039499
48 | 0.28584 | 0.13844
49 | 0.2332 | 0.11295
50 | 0.36483 | 0.17669
51 | 0.26739 | 0.1295
52 | 0.25107 | 0.1216
53 | 0.27079 | 0.13115
54 | 0.19966 | 0.096701
55 | 0.23818 | 0.11535
56 | 0.38238 | 0.18519
57 | 0.21822 | 0.10569
58 | 0.39146 | 0.18959
59 | 0.35587 | 0.17235
60 | 0.1804 | 0.087372
61 | 0.077186 | 0.037383
62 | 0.30655 | 0.14847
63 | 0.27356 | 0.13249
64 | 0.30886 | 0.14959
65 | 0.23186 | 0.1123
66 | 0.19251 | 0.093237
67 | 0.32009 | 0.15503
68 | 0.32425 | 0.15704
69 | 0.16474 | 0.079789
70 | 0.36102 | 0.17485
71 | 0.072702 | 0.035211
72 | 0.36583 | 0.17718
73 | 0.41225 | 0.19966
74 | 0.072363 | 0.035047
75 | 0.37835 | 0.18324
76 | 0.34491 | 0.16705
77 | 0.10141 | 0.049117
78 | 0.079139 | 0.038329
79 | 0.2456 | 0.11895

## dtypes
| element | column | dtype
0 | bus | name | object
1 | bus | vn_kv | float64
2 | bus | type | object
3 | bus | zone | object
4 | bus | in_service | bool
5 | load | name | object
6 | load | bus | uint32
7 | load | p_mw | float64
8 | load | q_mvar | float64
9 | load | const_z_percent | float64
10 | load | const_i_percent | float64
11 | load | sn_mva | float64
12 | load | scaling | float64
13 | load | in_service | bool
14 | load | type | object
15 | ext_grid | name | object
16 | ext_grid | bus | uint32
17 | ext_grid | vm_pu | float64
18 | ext_grid | va_degree | float64
19 | ext_grid | slack_weight | float64
20 | ext_grid | in_service | bool
21 | line | name | object
22 | line | std_type | object
23 | line | from_bus | uint32
24 | line | to_bus | uint32
25 | line | length_km | float64
26 | line | r_ohm_per_km | float64
27 | line | x_ohm_per_km | float64
28 | line | c_nf_per_km | float64
29 | line | g_us_per_km | float64
30 | line | max_i_ka | float64
31 | line | df | float64
32 | line | parallel | uint32
33 | line | type | object
34 | line | in_service | bool
35 | trafo | name | object
36 | trafo | std_type | object
37 | trafo | hv_bus | uint32
38 | trafo | lv_bus | uint32
39 | trafo | sn_mva | float64
40 | trafo | vn_hv_kv | float64
41 | trafo | vn_lv_kv | float64
42 | trafo | vk_percent | float64
43 | trafo | vkr_percent | float64
44 | trafo | pfe_kw | float64
45 | trafo | i0_percent | float64
46 | trafo | shift_degree | float64
47 | trafo | tap_side | object
48 | trafo | tap_neutral | int32
49 | trafo | tap_min | int32
50 | trafo | tap_max | int32
51 | trafo | tap_step_percent | float64
52 | trafo | tap_step_degree | float64
53 | trafo | tap_pos | int32
54 | trafo | tap_phase_shifter | bool
55 | trafo | parallel | uint32
56 | trafo | df | float64
57 | trafo | in_service | bool
58 | bus_geodata | x | float64
59 | bus_geodata | y | float64
60 | bus_geodata | coords | object
61 | res_bus | vm_pu | float64
62 | res_bus | va_degree | float64
63 | res_bus | p_mw | float64
64 | res_bus | q_mvar | float64
65 | res_line | p_from_mw | float64
66 | res_line | q_from_mvar | float64
67 | res_line | p_to_mw | float64
68 | res_line | q_to_mvar | float64
69 | res_line | pl_mw | float64
70 | res_line | ql_mvar | float64
71 | res_line | i_from_ka | float64
72 | res_line | i_to_ka | float64
73 | res_line | i_ka | float64
74 | res_line | vm_from_pu | float64
75 | res_line | va_from_degree | float64
76 | res_line | vm_to_pu | float64
77 | res_line | va_to_degree | float64
78 | res_line | loading_percent | float64
79 | res_trafo | p_hv_mw | float64
80 | res_trafo | q_hv_mvar | float64
81 | res_trafo | p_lv_mw | float64
82 | res_trafo | q_lv_mvar | float64
83 | res_trafo | pl_mw | float64
84 | res_trafo | ql_mvar | float64
85 | res_trafo | i_hv_ka | float64
86 | res_trafo | i_lv_ka | float64
87 | res_trafo | vm_hv_pu | float64
88 | res_trafo | va_hv_degree | float64
89 | res_trafo | vm_lv_pu | float64
90 | res_trafo | va_lv_degree | float64
91 | res_trafo | loading_percent | float64
92 | res_ext_grid | p_mw | float64
93 | res_ext_grid | q_mvar | float64
94 | res_load | p_mw | float64
95 | res_load | q_mvar | float64

## parameters
| version | format_version | converged | OPF_converged | name | f_hz | sn_mva
0 | 2.14.6 | 2.14.0 | TRUE | FALSE |  | 50 | 1