## bus
| name | vn_kv | type | zone | in_service
0 | bus_MV_253_0_node_0 | 20 | n |  | TRUE
1 | bus_MV_253_0_node_1 | 20 | n |  | TRUE
2 | bus_MV_253_0_node_2 | 20 | n |  | TRUE
3 | bus_MV_253_0_node_3 | 20 | n |  | TRUE
4 | bus_MV_253_0_node_150 | 20 | n |  | TRUE
5 | bus_MV_253_0_node_65 | 20 | n |  | TRUE
6 | bus_MV_253_0_node_181 | 20 | n |  | TRUE
7 | bus_MV_253_0_node_7 | 20 | n |  | TRUE
8 | bus_MV_253_0_node_4 | 20 | n |  | TRUE
9 | bus_MV_253_0_node_5 | 20 | n |  | TRUE
10 | bus_MV_253_0_node_6 | 20 | n |  | TRUE
11 | bus_MV_253_0_node_8 | 20 | n |  | TRUE
12 | bus_MV_253_0_node_141 | 20 | n |  | TRUE
13 | bus_MV_253_0_node_143 | 20 | n |  | TRUE
14 | bus_MV_253_0_node_139 | 20 | n |  | TRUE
15 | bus_MV_253_0_node_9 | 20 | n |  | TRUE
16 | bus_MV_253_0_node_11 | 20 | n |  | TRUE
17 | bus_MV_253_0_node_12 | 20 | n |  | TRUE
18 | bus_MV_253_0_node_154 | 20 | n |  | TRUE
19 | bus_MV_253_0_node_131 | 20 | n |  | TRUE
20 | bus_MV_253_0_node_39 | 20 | n |  | TRUE
21 | bus_MV_253_0_node_152 | 20 | n |  | TRUE
22 | bus_MV_253_0_node_10 | 20 | n |  | TRUE
23 | bus_MV_253_0_node_13 | 20 | n |  | TRUE
24 | bus_MV_253_0_node_14 | 20 | n |  | TRUE
25 | bus_MV_253_0_node_15 | 20 | n |  | TRUE
26 | bus_MV_253_0_node_16 | 20 | n |  | TRUE
27 | bus_MV_253_0_node_17 | 20 | n |  | TRUE
28 | bus_MV_253_0_node_132 | 20 | n |  | TRUE
29 | bus_MV_253_0_node_156 | 20 | n |  | TRUE
30 | bus_MV_253_0_node_133 | 20 | n |  | TRUE
31 | bus_MV_253_0_node_29 | 20 | n |  | TRUE
32 | bus_MV_253_0_node_53 | 20 | n |  | TRUE
33 | bus_MV_253_0_node_180 | 20 | n |  | TRUE
34 | bus_MV_253_0_node_49 | 20 | n |  | TRUE
35 | bus_MV_253_0_node_52 | 20 | n |  | TRUE
36 | bus_MV_253_0_node_46 | 20 | n |  | TRUE
37 | bus_MV_253_0_node_135 | 20 | n |  | TRUE
38 | bus_MV_253_0_node_18 | 20 | n |  | TRUE
39 | bus_MV_253_0_node_87 | 20 | n |  | TRUE
40 | bus_MV_253_0_node_44 | 20 | n |  | TRUE
41 | bus_MV_253_0_node_42 | 20 | n |  | TRUE
42 | bus_MV_253_0_node_19 | 20 | n |  | TRUE
43 | bus_MV_253_0_node_20 | 20 | n |  | TRUE
44 | bus_MV_253_0_node_22 | 20 | n |  | TRUE
45 | bus_MV_253_0_node_21 | 20 | n |  | TRUE
46 | bus_MV_253_0_node_35 | 20 | n |  | TRUE
47 | bus_MV_253_0_node_43 | 20 | n |  | TRUE
48 | bus_MV_253_0_node_105 | 20 | n |  | TRUE
49 | bus_MV_253_0_node_37 | 20 | n |  | TRUE
50 | bus_MV_253_0_node_36 | 20 | n |  | TRUE
51 | bus_MV_253_0_node_23 | 20 | n |  | TRUE
52 | bus_MV_253_0_node_25 | 20 | n |  | TRUE
53 | bus_MV_253_0_node_26 | 20 | n |  | TRUE
54 | bus_MV_253_0_node_27 | 20 | n |  | TRUE
55 | bus_MV_253_0_node_160 | 20 | n |  | TRUE
56 | bus_MV_253_0_node_32 | 20 | n |  | TRUE
57 | bus_MV_253_0_node_155 | 20 | n |  | TRUE
58 | bus_MV_253_0_node_73 | 20 | n |  | TRUE
59 | bus_MV_253_0_node_33 | 20 | n |  | TRUE
60 | bus_MV_253_0_node_153 | 20 | n |  | TRUE
61 | bus_MV_253_0_node_30 | 20 | n |  | TRUE
62 | bus_MV_253_0_node_31 | 20 | n |  | TRUE
63 | bus_MV_253_0_node_34 | 20 | n |  | TRUE
64 | bus_MV_253_0_node_109 | 20 | n |  | TRUE
65 | bus_MV_253_0_node_179 | 20 | n |  | TRUE
66 | bus_MV_253_0_node_60 | 20 | n |  | TRUE
67 | bus_MV_253_0_node_54 | 20 | n |  | TRUE
68 | bus_MV_253_0_node_55 | 20 | n |  | TRUE
69 | bus_MV_253_0_node_56 | 20 | n |  | TRUE
70 | bus_MV_253_0_node_147 | 20 | n |  | TRUE
71 | bus_MV_253_0_node_146 | 20 | n |  | TRUE
72 | bus_MV_253_0_node_40 | 20 | n |  | TRUE
73 | bus_MV_253_0_node_122 | 20 | n |  | TRUE
74 | bus_MV_253_0_node_41 | 20 | n |  | TRUE
75 | bus_MV_253_0_node_136 | 20 | n |  | TRUE
76 | bus_MV_253_0_node_134 | 20 | n |  | TRUE
77 | bus_MV_253_0_node_106 | 20 | n |  | TRUE
78 | bus_MV_253_0_node_107 | 20 | n |  | TRUE
79 | bus_MV_253_0_node_45 | 20 | n |  | TRUE
80 | bus_MV_253_0_node_47 | 20 | n |  | TRUE
81 | bus_MV_253_0_node_48 | 20 | n |  | TRUE
82 | bus_MV_253_0_node_50 | 20 | n |  | TRUE
83 | bus_MV_253_0_node_51 | 20 | n |  | TRUE
84 | bus_MV_253_0_node_117 | 20 | n |  | TRUE
85 | bus_MV_253_0_node_104 | 20 | n |  | TRUE
86 | bus_MV_253_0_node_118 | 20 | n |  | TRUE
87 | bus_MV_253_0_node_66 | 20 | n |  | TRUE
88 | bus_MV_253_0_node_84 | 20 | n |  | TRUE
89 | bus_MV_253_0_node_178 | 20 | n |  | TRUE
90 | bus_MV_253_0_node_63 | 20 | n |  | TRUE
91 | bus_MV_253_0_node_102 | 20 | n |  | TRUE
92 | bus_MV_253_0_node_145 | 20 | n |  | TRUE
93 | bus_MV_253_0_node_57 | 20 | n |  | TRUE
94 | bus_MV_253_0_node_71 | 20 | n |  | TRUE
95 | bus_MV_253_0_node_59 | 20 | n |  | TRUE
96 | bus_MV_253_0_node_72 | 20 | n |  | TRUE
97 | bus_MV_253_0_node_70 | 20 | n |  | TRUE
98 | bus_MV_253_0_node_76 | 20 | n |  | TRUE
99 | bus_MV_253_0_node_61 | 20 | n |  | TRUE
100 | bus_MV_253_0_node_64 | 20 | n |  | TRUE
101 | bus_MV_253_0_node_67 | 20 | n |  | TRUE
102 | bus_MV_253_0_node_68 | 20 | n |  | TRUE
103 | bus_MV_253_0_node_69 | 20 | n |  | TRUE
104 | bus_MV_253_0_node_110 | 20 | n |  | TRUE
105 | bus_MV_253_0_node_113 | 20 | n |  | TRUE
106 | bus_MV_253_0_node_111 | 20 | n |  | TRUE
107 | bus_MV_253_0_node_112 | 20 | n |  | TRUE
108 | bus_MV_253_0_node_74 | 20 | n |  | TRUE
109 | bus_MV_253_0_node_75 | 20 | n |  | TRUE
110 | bus_MV_253_0_node_159 | 20 | n |  | TRUE
111 | bus_MV_253_0_node_86 | 20 | n |  | TRUE
112 | bus_MV_253_0_node_108 | 20 | n |  | TRUE
113 | bus_MV_253_0_node_77 | 20 | n |  | TRUE
114 | bus_MV_253_0_node_78 | 20 | n |  | TRUE
115 | bus_MV_253_0_node_80 | 20 | n |  | TRUE
116 | bus_MV_253_0_node_79 | 20 | n |  | TRUE
117 | bus_MV_253_0_node_128 | 20 | n |  | TRUE
118 | bus_MV_253_0_node_81 | 20 | n |  | TRUE
119 | bus_MV_253_0_node_171 | 20 | n |  | TRUE
120 | bus_MV_253_0_node_170 | 20 | n |  | TRUE
121 | bus_MV_253_0_node_172 | 20 | n |  | TRUE
122 | bus_MV_253_0_node_169 | 20 | n |  | TRUE
123 | bus_MV_253_0_node_129 | 20 | n |  | TRUE
124 | bus_MV_253_0_node_90 | 20 | n |  | TRUE
125 | bus_MV_253_0_node_173 | 20 | n |  | TRUE
126 | bus_MV_253_0_node_97 | 20 | n |  | TRUE
127 | bus_MV_253_0_node_82 | 20 | n |  | TRUE
128 | bus_MV_253_0_node_83 | 20 | n |  | TRUE
129 | bus_MV_253_0_node_85 | 20 | n |  | TRUE
130 | bus_MV_253_0_node_130 | 20 | n |  | TRUE
131 | bus_MV_253_0_node_175 | 20 | n |  | TRUE
132 | bus_MV_253_0_node_176 | 20 | n |  | TRUE
133 | bus_MV_253_0_node_115 | 20 | n |  | TRUE
134 | bus_MV_253_0_node_177 | 20 | n |  | TRUE
135 | bus_MV_253_0_node_88 | 20 | n |  | TRUE
136 | bus_MV_253_0_node_89 | 20 | n |  | TRUE
137 | bus_MV_253_0_node_162 | 20 | n |  | TRUE
138 | bus_MV_253_0_node_163 | 20 | n |  | TRUE
139 | bus_MV_253_0_node_161 | 20 | n |  | TRUE
140 | bus_MV_253_0_node_91 | 20 | n |  | TRUE
141 | bus_MV_253_0_node_94 | 20 | n |  | TRUE
142 | bus_MV_253_0_node_95 | 20 | n |  | TRUE
143 | bus_MV_253_0_node_92 | 20 | n |  | TRUE
144 | bus_MV_253_0_node_93 | 20 | n |  | TRUE
145 | bus_MV_253_0_node_96 | 20 | n |  | TRUE
146 | bus_MV_253_0_node_98 | 20 | n |  | TRUE
147 | bus_MV_253_0_node_99 | 20 | n |  | TRUE
148 | bus_MV_253_0_node_144 | 20 | n |  | TRUE
149 | bus_MV_253_0_node_100 | 20 | n |  | TRUE
150 | bus_MV_253_0_node_101 | 20 | n |  | TRUE
151 | bus_MV_253_0_node_103 | 20 | n |  | TRUE
152 | bus_MV_253_0_node_158 | 20 | n |  | TRUE
153 | bus_MV_253_0_node_157 | 20 | n |  | TRUE
154 | bus_MV_253_0_node_114 | 20 | n |  | TRUE
155 | bus_MV_253_0_node_116 | 20 | n |  | TRUE
156 | bus_MV_253_0_node_125 | 20 | n |  | TRUE
157 | bus_MV_253_0_node_174 | 20 | n |  | TRUE
158 | bus_MV_253_0_node_164 | 20 | n |  | TRUE
159 | bus_MV_253_0_node_126 | 20 | n |  | TRUE
160 | bus_MV_253_0_node_124 | 20 | n |  | TRUE
161 | bus_MV_253_0_node_119 | 20 | n |  | TRUE
162 | bus_MV_253_0_node_120 | 20 | n |  | TRUE
163 | bus_MV_253_0_node_121 | 20 | n |  | TRUE
164 | bus_MV_253_0_node_123 | 20 | n |  | TRUE
165 | bus_MV_253_0_node_127 | 20 | n |  | TRUE
166 | bus_MV_253_0_node_137 | 20 | n |  | TRUE
167 | bus_MV_253_0_node_138 | 20 | n |  | TRUE
168 | bus_MV_253_0_node_140 | 20 | n |  | TRUE
169 | bus_MV_253_0_node_142 | 20 | n |  | TRUE
170 | bus_MV_253_0_node_148 | 20 | n |  | TRUE
171 | bus_MV_253_0_node_168 | 20 | n |  | TRUE
172 | bus_MV_253_0_node_166 | 20 | n |  | TRUE
173 | bus_MV_253_0_node_149 | 20 | n |  | TRUE
174 | bus_MV_253_0_node_167 | 20 | n |  | TRUE
175 | bus_MV_253_0_node_165 | 20 | n |  | TRUE
176 | bus_MV_253_0_node_151 | 20 | n |  | TRUE
177 | bus_HV_253_0_node_61 | 110 | n |  | TRUE

## load
| name | bus | p_mw | q_mvar | const_z_percent | const_i_percent | sn_mva | scaling | in_service | type
0 | MV_253_0_load_0 | 0 | 0.40728 | 0.19725 | 0 | 0 |  | 1 | TRUE | wye
1 | MV_253_0_load_2 | 2 | 0.092499 | 0.044799 | 0 | 0 |  | 1 | TRUE | wye
2 | MV_253_0_load_150 | 4 | 0.08529 | 0.041308 | 0 | 0 |  | 1 | TRUE | wye
3 | MV_253_0_load_181 | 6 | 0.07907 | 0.038295 | 0 | 0 |  | 1 | TRUE | wye
4 | MV_253_0_load_7 | 7 | 0.068144 | 0.033004 | 0 | 0 |  | 1 | TRUE | wye
5 | MV_253_0_load_4 | 8 | 0.27915 | 0.1352 | 0 | 0 |  | 1 | TRUE | wye
6 | MV_253_0_load_5 | 9 | 0.070912 | 0.034344 | 0 | 0 |  | 1 | TRUE | wye
7 | MV_253_0_load_8 | 11 | 0.16428 | 0.079562 | 0 | 0 |  | 1 | TRUE | wye
8 | MV_253_0_load_9 | 15 | 0.2241 | 0.10854 | 0 | 0 |  | 1 | TRUE | wye
9 | MV_253_0_load_11 | 16 | 0.10736 | 0.051997 | 0 | 0 |  | 1 | TRUE | wye
10 | MV_253_0_load_12 | 17 | 0.23772 | 0.11513 | 0 | 0 |  | 1 | TRUE | wye
11 | MV_253_0_load_154 | 18 | 0.079915 | 0.038705 | 0 | 0 |  | 1 | TRUE | wye
12 | MV_253_0_load_131 | 19 | 0.20864 | 0.10105 | 0 | 0 |  | 1 | TRUE | wye
13 | MV_253_0_load_39 | 20 | 0.20508 | 0.099325 | 0 | 0 |  | 1 | TRUE | wye
14 | MV_253_0_load_152 | 21 | 0.074194 | 0.035934 | 0 | 0 |  | 1 | TRUE | wye
15 | MV_253_0_load_14 | 24 | 0.26384 | 0.12778 | 0 | 0 |  | 1 | TRUE | wye
16 | MV_253_0_load_15 | 25 | 0.19934 | 0.096543 | 0 | 0 |  | 1 | TRUE | wye
17 | MV_253_0_load_156 | 29 | 0.17435 | 0.084442 | 0 | 0 |  | 1 | TRUE | wye
18 | MV_253_0_load_180 | 33 | 0.081659 | 0.039549 | 0 | 0 |  | 1 | TRUE | wye
19 | MV_253_0_load_52 | 35 | 0.095034 | 0.046027 | 0 | 0 |  | 1 | TRUE | wye
20 | MV_253_0_load_135 | 37 | 0.095432 | 0.04622 | 0 | 0 |  | 1 | TRUE | wye
21 | MV_253_0_load_18 | 38 | 0.2997 | 0.14515 | 0 | 0 |  | 1 | TRUE | wye
22 | MV_253_0_load_87 | 39 | 0.26697 | 0.1293 | 0 | 0 |  | 1 | TRUE | wye
23 | MV_253_0_load_44 | 40 | 0.075166 | 0.036404 | 0 | 0 |  | 1 | TRUE | wye
24 | MV_253_0_load_42 | 41 | 0.093931 | 0.045493 | 0 | 0 |  | 1 | TRUE | wye
25 | MV_253_0_load_19 | 42 | 0.2566 | 0.12428 | 0 | 0 |  | 1 | TRUE | wye
26 | MV_253_0_load_20 | 43 | 0.32524 | 0.15752 | 0 | 0 |  | 1 | TRUE | wye
27 | MV_253_0_load_35 | 46 | 0.21218 | 0.10276 | 0 | 0 |  | 1 | TRUE | wye
28 | MV_253_0_load_105 | 48 | 0.40572 | 0.1965 | 0 | 0 |  | 1 | TRUE | wye
29 | MV_253_0_load_37 | 49 | 0.22896 | 0.11089 | 0 | 0 |  | 1 | TRUE | wye
30 | MV_253_0_load_23 | 51 | 0.33313 | 0.16134 | 0 | 0 |  | 1 | TRUE | wye
31 | MV_253_0_load_160 | 55 | 0.15743 | 0.076245 | 0 | 0 |  | 1 | TRUE | wye
32 | MV_253_0_load_32 | 56 | 0.070847 | 0.034313 | 0 | 0 |  | 1 | TRUE | wye
33 | MV_253_0_load_153 | 60 | 0.10014 | 0.0485 | 0 | 0 |  | 1 | TRUE | wye
34 | MV_253_0_load_30 | 61 | 0.26763 | 0.12962 | 0 | 0 |  | 1 | TRUE | wye
35 | MV_253_0_load_109 | 64 | 0.071739 | 0.034745 | 0 | 0 |  | 1 | TRUE | wye
36 | MV_253_0_load_179 | 65 | 0.12051 | 0.058364 | 0 | 0 |  | 1 | TRUE | wye
37 | MV_253_0_load_60 | 66 | 0.29473 | 0.14275 | 0 | 0 |  | 1 | TRUE | wye
38 | MV_253_0_load_54 | 67 | 0.39324 | 0.19046 | 0 | 0 |  | 1 | TRUE | wye
39 | MV_253_0_load_147 | 70 | 0.082727 | 0.040067 | 0 | 0 |  | 1 | TRUE | wye
40 | MV_253_0_load_122 | 73 | 0.12822 | 0.062099 | 0 | 0 |  | 1 | TRUE | wye
41 | MV_253_0_load_136 | 75 | 0.085825 | 0.041567 | 0 | 0 |  | 1 | TRUE | wye
42 | MV_253_0_load_134 | 76 | 0.069534 | 0.033677 | 0 | 0 |  | 1 | TRUE | wye
43 | MV_253_0_load_45 | 79 | 0.38413 | 0.18604 | 0 | 0 |  | 1 | TRUE | wye
44 | MV_253_0_load_47 | 80 | 0.19729 | 0.09555 | 0 | 0 |  | 1 | TRUE | wye
45 | MV_253_0_load_50 | 82 | 0.094113 | 0.045581 | 0 | 0 |  | 1 | TRUE | wye
46 | MV_253_0_load_104 | 85 | 0.18406 | 0.089143 | 0 | 0 |  | 1 | TRUE | wye
47 | MV_253_0_load_118 | 86 | 0.068092 | 0.032978 | 0 | 0 |  | 1 | TRUE | wye
48 | MV_253_0_load_178 | 89 | 0.3602 | 0.17445 | 0 | 0 |  | 1 | TRUE | wye
49 | MV_253_0_load_145 | 92 | 0.14644 | 0.070925 | 0 | 0 |  | 1 | TRUE | wye
50 | MV_253_0_load_57 | 93 | 0.32925 | 0.15946 | 0 | 0 |  | 1 | TRUE | wye
51 | MV_253_0_load_59 | 95 | 0.37761 | 0.18289 | 0 | 0 |  | 1 | TRUE | wye
52 | MV_253_0_load_70 | 97 | 0.21883 | 0.10598 | 0 | 0 |  | 1 | TRUE | wye
53 | MV_253_0_load_76 | 98 | 0.24038 | 0.11642 | 0 | 0 |  | 1 | TRUE | wye
54 | MV_253_0_load_61 | 99 | 0.32509 | 0.15745 | 0 | 0 |  | 1 | TRUE | wye
55 | MV_253_0_load_64 | 100 | 0.082532 | 0.039972 | 0 | 0 |  | 1 | TRUE | wye
56 | MV_253_0_load_67 | 101 | 0.3796 | 0.18385 | 0 | 0 |  | 1 | TRUE | wye
57 | MV_253_0_load_110 | 104 | 0.34164 | 0.16546 | 0 | 0 |  | 1 | TRUE | wye
58 | MV_253_0_load_113 | 105 | 0.068676 | 0.033261 | 0 | 0 |  | 1 | TRUE | wye
59 | MV_253_0_load_159 | 110 | 0.071167 | 0.034468 | 0 | 0 |  | 1 | TRUE | wye
60 | MV_253_0_load_86 | 111 | 0.057339 | 0.02777 | 0 | 0 |  | 1 | TRUE | wye
61 | MV_253_0_load_108 | 112 | 0.33094 | 0.16028 | 0 | 0 |  | 1 | TRUE | wye
62 | MV_253_0_load_77 | 113 | 0.33928 | 0.16432 | 0 | 0 |  | 1 | TRUE | wye
63 | MV_253_0_load_78 | 114 | 0.1544 | 0.074782 | 0 | 0 |  | 1 | TRUE | wye
64 | MV_253_0_load_80 | 115 | 0.39236 | 0.19003 | 0 | 0 |  | 1 | TRUE | wye
65 | MV_253_0_load_128 | 117 | 0.10329 | 0.050024 | 0 | 0 |  | 1 | TRUE | wye
66 | MV_253_0_load_81 | 118 | 0.12055 | 0.058385 | 0 | 0 |  | 1 | TRUE | wye
67 | MV_253_0_load_171 | 119 | 0.14463 | 0.070047 | 0 | 0 |  | 1 | TRUE | wye
68 | MV_253_0_load_170 | 120 | 0.084975 | 0.041155 | 0 | 0 |  | 1 | TRUE | wye
69 | MV_253_0_load_172 | 121 | 0.070488 | 0.034139 | 0 | 0 |  | 1 | TRUE | wye
70 | MV_253_0_load_129 | 123 | 0.1741 | 0.084318 | 0 | 0 |  | 1 | TRUE | wye
71 | MV_253_0_load_173 | 125 | 0.11861 | 0.057445 | 0 | 0 |  | 1 | TRUE | wye
72 | MV_253_0_load_97 | 126 | 0.090928 | 0.044038 | 0 | 0 |  | 1 | TRUE | wye
73 | MV_253_0_load_82 | 127 | 0.38509 | 0.18651 | 0 | 0 |  | 1 | TRUE | wye
74 | MV_253_0_load_130 | 130 | 0.098248 | 0.047584 | 0 | 0 |  | 1 | TRUE | wye
75 | MV_253_0_load_175 | 131 | 0.08138 | 0.039414 | 0 | 0 |  | 1 | TRUE | wye
76 | MV_253_0_load_176 | 132 | 0.099768 | 0.04832 | 0 | 0 |  | 1 | TRUE | wye
77 | MV_253_0_load_177 | 134 | 0.11683 | 0.056584 | 0 | 0 |  | 1 | TRUE | wye
78 | MV_253_0_load_88 | 135 | 0.28105 | 0.13612 | 0 | 0 |  | 1 | TRUE | wye
79 | MV_253_0_load_89 | 136 | 0.11819 | 0.057244 | 0 | 0 |  | 1 | TRUE | wye
80 | MV_253_0_load_163 | 138 | 0.088343 | 0.042787 | 0 | 0 |  | 1 | TRUE | wye
81 | MV_253_0_load_161 | 139 | 0.11883 | 0.057552 | 0 | 0 |  | 1 | TRUE | wye
82 | MV_253_0_load_94 | 141 | 0.070654 | 0.034219 | 0 | 0 |  | 1 | TRUE | wye
83 | MV_253_0_load_95 | 142 | 0.35494 | 0.17191 | 0 | 0 |  | 1 | TRUE | wye
84 | MV_253_0_load_93 | 144 | 0.12234 | 0.05925 | 0 | 0 |  | 1 | TRUE | wye
85 | MV_253_0_load_96 | 145 | 0.094573 | 0.045804 | 0 | 0 |  | 1 | TRUE | wye
86 | MV_253_0_load_99 | 147 | 0.11802 | 0.057159 | 0 | 0 |  | 1 | TRUE | wye
87 | MV_253_0_load_144 | 148 | 0.13434 | 0.065065 | 0 | 0 |  | 1 | TRUE | wye
88 | MV_253_0_load_100 | 149 | 0.37989 | 0.18399 | 0 | 0 |  | 1 | TRUE | wye
89 | MV_253_0_load_101 | 150 | 0.096186 | 0.046585 | 0 | 0 |  | 1 | TRUE | wye
90 | MV_253_0_load_157 | 153 | 0.10615 | 0.051409 | 0 | 0 |  | 1 | TRUE | wye
91 | MV_253_0_load_114 | 154 | 0.27106 | 0.13128 | 0 | 0 |  | 1 | TRUE | wye
92 | MV_253_0_load_116 | 155 | 0.083672 | 0.040524 | 0 | 0 |  | 1 | TRUE | wye
93 | MV_253_0_load_174 | 157 | 0.10128 | 0.049053 | 0 | 0 |  | 1 | TRUE | wye
94 | MV_253_0_load_164 | 158 | 0.12471 | 0.060399 | 0 | 0 |  | 1 | TRUE | wye
95 | MV_253_0_load_120 | 162 | 0.087647 | 0.042449 | 0 | 0 |  | 1 | TRUE | wye
96 | MV_253_0_load_121 | 163 | 0.17073 | 0.082689 | 0 | 0 |  | 1 | TRUE | wye
97 | MV_253_0_load_123 | 164 | 0.18094 | 0.087632 | 0 | 0 |  | 1 | TRUE | wye
98 | MV_253_0_load_127 | 165 | 0.075618 | 0.036624 | 0 | 0 |  | 1 | TRUE | wye
99 | MV_253_0_load_137 | 166 | 0.10045 | 0.048651 | 0 | 0 |  | 1 | TRUE | wye
100 | MV_253_0_load_138 | 167 | 0.11688 | 0.056607 | 0 | 0 |  | 1 | TRUE | wye
101 | MV_253_0_load_148 | 170 | 0.36166 | 0.17516 | 0 | 0 |  | 1 | TRUE | wye
102 | MV_253_0_load_168 | 171 | 0.15248 | 0.073847 | 0 | 0 |  | 1 | TRUE | wye
103 | MV_253_0_load_149 | 173 | 0.22368 | 0.10833 | 0 | 0 |  | 1 | TRUE | wye
104 | MV_253_0_load_167 | 174 | 0.10911 | 0.052845 | 0 | 0 |  | 1 | TRUE | wye
105 | MV_253_0_load_165 | 175 | 0.093303 | 0.045189 | 0 | 0 |  | 1 | TRUE | wye
106 | MV_253_0_load_151 | 176 | 0.071439 | 0.034599 | 0 | 0 |  | 1 | TRUE | wye

## ext_grid
| name | bus | vm_pu | va_degree | slack_weight | in_service
0 |  | 99 | 1 | 0 | 1 | TRUE

## line
| name | std_type | from_bus | to_bus | length_km | r_ohm_per_km | x_ohm_per_km | c_nf_per_km | g_us_per_km | max_i_ka | df | parallel | type | in_service
0 | MV_253_0_line_0 |  | 0 | 1 | 0.012087 | 0.445 | 0.132 | 190 | 0 | 0.22 | 1 | 1 | cs | TRUE
1 | MV_253_0_line_1 |  | 1 | 2 | 0.044394 | 0.445 | 0.132 | 190 | 0 | 0.22 | 1 | 1 | cs | TRUE
2 | MV_253_0_line_2 |  | 1 | 3 | 0.023661 | 0.445 | 0.132 | 190 | 0 | 0.22 | 1 | 1 | cs | TRUE
3 | MV_253_0_line_3 |  | 3 | 4 | 0.024699 | 0.445 | 0.132 | 190 | 0 | 0.22 | 1 | 1 | cs | TRUE
4 | MV_253_0_line_4 |  | 3 | 5 | 0.041197 | 0.445 | 0.132 | 190 | 0 | 0.22 | 1 | 1 | cs | TRUE
5 | MV_253_0_line_5 |  | 4 | 6 | 0.053813 | 0.445 | 0.132 | 190 | 0 | 0.22 | 1 | 1 | cs | TRUE
6 | MV_253_0_line_6 |  | 5 | 7 | 0.054741 | 0.445 | 0.132 | 190 | 0 | 0.22 | 1 | 1 | cs | TRUE
7 | MV_253_0_line_7 |  | 7 | 10 | 0.024298 | 0.445 | 0.132 | 190 | 0 | 0.22 | 1 | 1 | cs | TRUE
8 | MV_253_0_line_8 |  | 8 | 9 | 0.011502 | 0.445 | 0.132 | 190 | 0 | 0.22 | 1 | 1 | cs | TRUE
9 | MV_253_0_line_9 |  | 8 | 10 | 0.026194 | 0.445 | 0.132 | 190 | 0 | 0.22 | 1 | 1 | cs | TRUE
10 | MV_253_0_line_10 |  | 10 | 11 | 0.014352 | 0.445 | 0.132 | 190 | 0 | 0.22 | 1 | 1 | cs | TRUE
11 | MV_253_0_line_11 |  | 11 | 12 | 0.039244 | 0.445 | 0.132 | 190 | 0 | 0.22 | 1 | 1 | cs | TRUE
12 | MV_253_0_line_12 |  | 12 | 13 | 0.07146 | 0.0515 | 0.029 | 1000 | 0 | 1.276 | 1 | 1 | cs | TRUE
13 | MV_253_0_line_13 |  | 12 | 14 | 0.048086 | 0.0515 | 0.029 | 1000 | 0 | 1.276 | 1 | 1 | cs | TRUE
14 | MV_253_0_line_14 |  | 13 | 171 | 0.024706 | 0.445 | 0.132 | 190 | 0 | 0.22 | 1 | 1 | cs | TRUE
15 | MV_253_0_line_15 |  | 13 | 172 | 0.01841 | 0.0515 | 0.029 | 1000 | 0 | 1.276 | 1 | 1 | cs | TRUE
16 | MV_253_0_line_16 |  | 14 | 166 | 0.022847 | 0.0515 | 0.029 | 1000 | 0 | 1.276 | 1 | 1 | cs | TRUE
17 | MV_253_0_line_17 |  | 15 | 16 | 0.00060549 | 0.445 | 0.132 | 190 | 0 | 0.22 | 1 | 1 | cs | TRUE
18 | MV_253_0_line_18 |  | 15 | 17 | 0.014942 | 0.445 | 0.132 | 190 | 0 | 0.22 | 1 | 1 | cs | TRUE
19 | MV_253_0_line_19 |  | 16 | 18 | 0.025008 | 0.5939 | 0.372 | 9.5 | 0 | 0.21 | 1 | 1 | ol | TRUE
20 | MV_253_0_line_20 |  | 17 | 19 | 0.032588 | 0.5939 | 0.372 | 9.5 | 0 | 0.21 | 1 | 1 | ol | TRUE
21 | MV_253_0_line_21 |  | 18 | 20 | 0.043823 | 0.0595 | 0.16 | 22 | 0 | 1.29 | 1 | 1 | ol | TRUE
22 | MV_253_0_line_22 |  | 18 | 21 | 0.0016643 | 0.0515 | 0.029 | 1000 | 0 | 1.276 | 1 | 1 | cs | TRUE
23 | MV_253_0_line_23 |  | 19 | 28 | 0.022833 | 0.445 | 0.132 | 190 | 0 | 0.22 | 1 | 1 | cs | TRUE
24 | MV_253_0_line_24 |  | 20 | 44 | 0.0042193 | 0.0515 | 0.029 | 1000 | 0 | 1.276 | 1 | 1 | cs | TRUE
25 | MV_253_0_line_25 |  | 21 | 176 | 0.0097741 | 0.0515 | 0.029 | 1000 | 0 | 1.276 | 1 | 1 | cs | TRUE
26 | MV_253_0_line_26 |  | 22 | 23 | 0.007824 | 0.0515 | 0.029 | 1000 | 0 | 1.276 | 1 | 1 | cs | TRUE
27 | MV_253_0_line_27 |  | 22 | 24 | 0.022652 | 0.0515 | 0.029 | 1000 | 0 | 1.276 | 1 | 1 | cs | TRUE
28 | MV_253_0_line_28 |  | 23 | 25 | 0.006855 | 0.445 | 0.132 | 190 | 0 | 0.22 | 1 | 1 | cs | TRUE
29 | MV_253_0_line_29 |  | 23 | 26 | 0.028937 | 0.0515 | 0.029 | 1000 | 0 | 1.276 | 1 | 1 | cs | TRUE
30 | MV_253_0_line_30 |  | 24 | 27 | 0.0076707 | 0.0515 | 0.029 | 1000 | 0 | 1.276 | 1 | 1 | cs | TRUE
31 | MV_253_0_line_31 |  | 26 | 29 | 0.017309 | 0.0515 | 0.029 | 1000 | 0 | 1.276 | 1 | 1 | cs | TRUE
32 | MV_253_0_line_32 |  | 27 | 30 | 0.018161 | 0.0515 | 0.029 | 1000 | 0 | 1.276 | 1 | 1 | cs | TRUE
33 | MV_253_0_line_33 |  | 28 | 76 | 0.0132 | 0.445 | 0.132 | 190 | 0 | 0.22 | 1 | 1 | cs | TRUE
34 | MV_253_0_line_34 |  | 29 | 31 | 0.013493 | 0.0515 | 0.029 | 1000 | 0 | 1.276 | 1 | 1 | cs | TRUE
35 | MV_253_0_line_35 |  | 30 | 37 | 0.024923 | 0.0515 | 0.029 | 1000 | 0 | 1.276 | 1 | 1 | cs | TRUE
36 | MV_253_0_line_36 |  | 31 | 57 | 0.005732 | 0.0515 | 0.029 | 1000 | 0 | 1.276 | 1 | 1 | cs | TRUE
37 | MV_253_0_line_37 |  | 31 | 52 | 0.024499 | 0.445 | 0.132 | 190 | 0 | 0.22 | 1 | 1 | cs | TRUE
38 | MV_253_0_line_38 |  | 32 | 33 | 0.010594 | 0.0515 | 0.029 | 1000 | 0 | 1.276 | 1 | 1 | cs | TRUE
39 | MV_253_0_line_39 |  | 32 | 34 | 0.057086 | 0.0515 | 0.029 | 1000 | 0 | 1.276 | 1 | 1 | cs | TRUE
40 | MV_253_0_line_40 |  | 33 | 79 | 0.018705 | 0.0595 | 0.16 | 22 | 0 | 1.29 | 1 | 1 | ol | TRUE
41 | MV_253_0_line_41 |  | 34 | 35 | 0.016653 | 0.445 | 0.132 | 190 | 0 | 0.22 | 1 | 1 | cs | TRUE
42 | MV_253_0_line_42 |  | 34 | 36 | 0.033767 | 0.0515 | 0.029 | 1000 | 0 | 1.276 | 1 | 1 | cs | TRUE
43 | MV_253_0_line_43 |  | 36 | 81 | 0.030073 | 0.0515 | 0.029 | 1000 | 0 | 1.276 | 1 | 1 | cs | TRUE
44 | MV_253_0_line_44 |  | 37 | 80 | 0.026078 | 0.0595 | 0.16 | 22 | 0 | 1.29 | 1 | 1 | ol | TRUE
45 | MV_253_0_line_45 |  | 38 | 39 | 0.01831 | 0.5939 | 0.372 | 9.5 | 0 | 0.21 | 1 | 1 | ol | TRUE
46 | MV_253_0_line_46 |  | 38 | 40 | 0.024276 | 0.5939 | 0.372 | 9.5 | 0 | 0.21 | 1 | 1 | ol | TRUE
47 | MV_253_0_line_47 |  | 40 | 41 | 0.039993 | 0.445 | 0.132 | 190 | 0 | 0.22 | 1 | 1 | cs | TRUE
48 | MV_253_0_line_48 |  | 41 | 45 | 0.031576 | 0.445 | 0.132 | 190 | 0 | 0.22 | 1 | 1 | cs | TRUE
49 | MV_253_0_line_49 |  | 41 | 42 | 0.051793 | 0.5939 | 0.372 | 9.5 | 0 | 0.21 | 1 | 1 | ol | TRUE
50 | MV_253_0_line_50 |  | 42 | 43 | 0.049949 | 0.161 | 0.117 | 273 | 0 | 0.362 | 1 | 1 | cs | TRUE
51 | MV_253_0_line_51 |  | 43 | 44 | 0.024299 | 0.0515 | 0.029 | 1000 | 0 | 1.276 | 1 | 1 | cs | TRUE
52 | MV_253_0_line_52 |  | 44 | 46 | 0.019021 | 0.0515 | 0.029 | 1000 | 0 | 1.276 | 1 | 1 | cs | TRUE
53 | MV_253_0_line_53 |  | 45 | 47 | 0.14518 | 0.445 | 0.132 | 190 | 0 | 0.22 | 1 | 1 | cs | TRUE
54 | MV_253_0_line_54 |  | 46 | 49 | 0.018126 | 0.445 | 0.132 | 190 | 0 | 0.22 | 1 | 1 | cs | TRUE
55 | MV_253_0_line_55 |  | 46 | 50 | 0.04402 | 0.0595 | 0.16 | 22 | 0 | 1.29 | 1 | 1 | ol | TRUE
56 | MV_253_0_line_56 |  | 47 | 48 | 0.058453 | 0.5939 | 0.372 | 9.5 | 0 | 0.21 | 1 | 1 | ol | TRUE
57 | MV_253_0_line_57 |  | 48 | 77 | 0.009218 | 0.445 | 0.132 | 190 | 0 | 0.22 | 1 | 1 | cs | TRUE
58 | MV_253_0_line_58 |  | 50 | 67 | 0.062487 | 0.0595 | 0.16 | 22 | 0 | 1.29 | 1 | 1 | ol | TRUE
59 | MV_253_0_line_59 |  | 51 | 52 | 0.03336 | 0.445 | 0.132 | 190 | 0 | 0.22 | 1 | 1 | cs | TRUE
60 | MV_253_0_line_60 |  | 53 | 54 | 0.06355 | 0.445 | 0.132 | 190 | 0 | 0.22 | 1 | 1 | cs | TRUE
61 | MV_253_0_line_61 |  | 53 | 55 | 0.039975 | 0.445 | 0.132 | 190 | 0 | 0.22 | 1 | 1 | cs | TRUE
62 | MV_253_0_line_62 |  | 54 | 56 | 0.011719 | 0.445 | 0.132 | 190 | 0 | 0.22 | 1 | 1 | cs | TRUE
63 | MV_253_0_line_63 |  | 55 | 58 | 0.052507 | 0.445 | 0.132 | 190 | 0 | 0.22 | 1 | 1 | cs | TRUE
64 | MV_253_0_line_64 |  | 56 | 59 | 0.025363 | 0.445 | 0.132 | 190 | 0 | 0.22 | 1 | 1 | cs | TRUE
65 | MV_253_0_line_65 |  | 57 | 60 | 0.0090675 | 0.0515 | 0.029 | 1000 | 0 | 1.276 | 1 | 1 | cs | TRUE
66 | MV_253_0_line_66 |  | 58 | 108 | 0.09821 | 0.445 | 0.132 | 190 | 0 | 0.22 | 1 | 1 | cs | TRUE
67 | MV_253_0_line_67 |  | 58 | 109 | 0.1123 | 0.445 | 0.132 | 190 | 0 | 0.22 | 1 | 1 | cs | TRUE
68 | MV_253_0_line_68 |  | 58 | 94 | 0.12989 | 0.445 | 0.132 | 190 | 0 | 0.22 | 1 | 1 | cs | TRUE
69 | MV_253_0_line_69 |  | 59 | 64 | 0.033733 | 0.445 | 0.132 | 190 | 0 | 0.22 | 1 | 1 | cs | TRUE
70 | MV_253_0_line_70 |  | 59 | 62 | 0.036138 | 0.445 | 0.132 | 190 | 0 | 0.22 | 1 | 1 | cs | TRUE
71 | MV_253_0_line_71 |  | 60 | 176 | 0.013828 | 0.0515 | 0.029 | 1000 | 0 | 1.276 | 1 | 1 | cs | TRUE
72 | MV_253_0_line_72 |  | 61 | 62 | 0.010473 | 0.445 | 0.132 | 190 | 0 | 0.22 | 1 | 1 | cs | TRUE
73 | MV_253_0_line_73 |  | 62 | 63 | 0.068207 | 0.445 | 0.132 | 190 | 0 | 0.22 | 1 | 1 | cs | TRUE
74 | MV_253_0_line_74 |  | 63 | 65 | 0.0032012 | 0.445 | 0.132 | 190 | 0 | 0.22 | 1 | 1 | cs | TRUE
75 | MV_253_0_line_75 |  | 64 | 66 | 0.024068 | 0.5939 | 0.372 | 9.5 | 0 | 0.21 | 1 | 1 | ol | TRUE
76 | MV_253_0_line_76 |  | 67 | 68 | 0.016802 | 0.0515 | 0.029 | 1000 | 0 | 1.276 | 1 | 1 | cs | TRUE
77 | MV_253_0_line_77 |  | 68 | 69 | 0.041784 | 0.0515 | 0.029 | 1000 | 0 | 1.276 | 1 | 1 | cs | TRUE
78 | MV_253_0_line_78 |  | 69 | 70 | 0.011885 | 0.445 | 0.132 | 190 | 0 | 0.22 | 1 | 1 | cs | TRUE
79 | MV_253_0_line_79 |  | 69 | 71 | 0.049726 | 0.0515 | 0.029 | 1000 | 0 | 1.276 | 1 | 1 | cs | TRUE
80 | MV_253_0_line_80 |  | 71 | 92 | 0.048435 | 0.0515 | 0.029 | 1000 | 0 | 1.276 | 1 | 1 | cs | TRUE
81 | MV_253_0_line_81 |  | 72 | 73 | 0.041087 | 0.445 | 0.132 | 190 | 0 | 0.22 | 1 | 1 | cs | TRUE
82 | MV_253_0_line_82 |  | 72 | 74 | 0.053858 | 0.445 | 0.132 | 190 | 0 | 0.22 | 1 | 1 | cs | TRUE
83 | MV_253_0_line_83 |  | 74 | 75 | 0.044554 | 0.445 | 0.132 | 190 | 0 | 0.22 | 1 | 1 | cs | TRUE
84 | MV_253_0_line_84 |  | 75 | 76 | 0.0025959 | 0.445 | 0.132 | 190 | 0 | 0.22 | 1 | 1 | cs | TRUE
85 | MV_253_0_line_85 |  | 77 | 78 | 0.56647 | 0.445 | 0.132 | 190 | 0 | 0.22 | 1 | 1 | cs | TRUE
86 | MV_253_0_line_86 |  | 78 | 112 | 0.015271 | 0.445 | 0.132 | 190 | 0 | 0.22 | 1 | 1 | cs | TRUE
87 | MV_253_0_line_87 |  | 79 | 80 | 0.016197 | 0.0515 | 0.029 | 1000 | 0 | 1.276 | 1 | 1 | cs | TRUE
88 | MV_253_0_line_88 |  | 81 | 82 | 0.019733 | 0.445 | 0.132 | 190 | 0 | 0.22 | 1 | 1 | cs | TRUE
89 | MV_253_0_line_89 |  | 81 | 83 | 0.099158 | 0.0515 | 0.029 | 1000 | 0 | 1.276 | 1 | 1 | cs | TRUE
90 | MV_253_0_line_90 |  | 83 | 84 | 0.043303 | 0.0515 | 0.029 | 1000 | 0 | 1.276 | 1 | 1 | cs | TRUE
91 | MV_253_0_line_91 |  | 83 | 85 | 0.026871 | 0.445 | 0.132 | 190 | 0 | 0.22 | 1 | 1 | cs | TRUE
92 | MV_253_0_line_92 |  | 84 | 86 | 0.025294 | 0.445 | 0.132 | 190 | 0 | 0.22 | 1 | 1 | cs | TRUE
93 | MV_253_0_line_93 |  | 84 | 87 | 0.078156 | 0.0515 | 0.029 | 1000 | 0 | 1.276 | 1 | 1 | cs | TRUE
94 | MV_253_0_line_94 |  | 84 | 88 | 0.17492 | 0.445 | 0.132 | 190 | 0 | 0.22 | 1 | 1 | cs | TRUE
95 | MV_253_0_line_95 |  | 85 | 91 | 0.025312 | 0.445 | 0.132 | 190 | 0 | 0.22 | 1 | 1 | cs | TRUE
96 | MV_253_0_line_96 |  | 86 | 161 | 0.023142 | 0.445 | 0.132 | 190 | 0 | 0.22 | 1 | 1 | cs | TRUE
97 | MV_253_0_line_97 |  | 87 | 89 | 0.013258 | 0.445 | 0.132 | 190 | 0 | 0.22 | 1 | 1 | cs | TRUE
98 | MV_253_0_line_98 |  | 87 | 90 | 0.091332 | 0.0515 | 0.029 | 1000 | 0 | 1.276 | 1 | 1 | cs | TRUE
99 | MV_253_0_line_99 |  | 88 | 130 | 0.027094 | 0.445 | 0.132 | 190 | 0 | 0.22 | 1 | 1 | cs | TRUE
100 | MV_253_0_line_100 |  | 90 | 99 | 0.007397 | 0.0515 | 0.029 | 1000 | 0 | 1.276 | 1 | 1 | cs | TRUE
101 | MV_253_0_line_101 |  | 91 | 149 | 0.024779 | 0.445 | 0.132 | 190 | 0 | 0.22 | 1 | 1 | cs | TRUE
102 | MV_253_0_line_102 |  | 92 | 170 | 0.1131 | 0.0595 | 0.16 | 22 | 0 | 1.29 | 1 | 1 | ol | TRUE
103 | MV_253_0_line_103 |  | 93 | 94 | 0.044131 | 0.5939 | 0.372 | 9.5 | 0 | 0.21 | 1 | 1 | ol | TRUE
104 | MV_253_0_line_104 |  | 94 | 97 | 0.017813 | 0.445 | 0.132 | 190 | 0 | 0.22 | 1 | 1 | cs | TRUE
105 | MV_253_0_line_105 |  | 95 | 96 | 0.069376 | 0.5939 | 0.372 | 9.5 | 0 | 0.21 | 1 | 1 | ol | TRUE
106 | MV_253_0_line_106 |  | 96 | 98 | 0.07845 | 0.445 | 0.132 | 190 | 0 | 0.22 | 1 | 1 | cs | TRUE
107 | MV_253_0_line_107 |  | 96 | 97 | 0.059496 | 0.445 | 0.132 | 190 | 0 | 0.22 | 1 | 1 | cs | TRUE
108 | MV_253_0_line_108 |  | 99 | 100 | 0.026183 | 0.445 | 0.132 | 190 | 0 | 0.22 | 1 | 1 | cs | TRUE
109 | MV_253_0_line_109 |  | 101 | 102 | 0.004751 | 0.445 | 0.132 | 190 | 0 | 0.22 | 1 | 1 | cs | TRUE
110 | MV_253_0_line_110 |  | 102 | 103 | 0.060978 | 0.445 | 0.132 | 190 | 0 | 0.22 | 1 | 1 | cs | TRUE
111 | MV_253_0_line_111 |  | 103 | 104 | 0.038049 | 0.445 | 0.132 | 190 | 0 | 0.22 | 1 | 1 | cs | TRUE
112 | MV_253_0_line_112 |  | 103 | 105 | 0.039963 | 0.445 | 0.132 | 190 | 0 | 0.22 | 1 | 1 | cs | TRUE
113 | MV_253_0_line_113 |  | 104 | 106 | 0.030251 | 0.445 | 0.132 | 190 | 0 | 0.22 | 1 | 1 | cs | TRUE
114 | MV_253_0_line_114 |  | 104 | 107 | 0.049123 | 0.445 | 0.132 | 190 | 0 | 0.22 | 1 | 1 | cs | TRUE
115 | MV_253_0_line_115 |  | 106 | 154 | 0.012636 | 0.445 | 0.132 | 190 | 0 | 0.22 | 1 | 1 | cs | TRUE
116 | MV_253_0_line_116 |  | 107 | 133 | 0.02538 | 0.445 | 0.132 | 190 | 0 | 0.22 | 1 | 1 | cs | TRUE
117 | MV_253_0_line_117 |  | 107 | 155 | 0.014767 | 0.445 | 0.132 | 190 | 0 | 0.22 | 1 | 1 | cs | TRUE
118 | MV_253_0_line_118 |  | 108 | 110 | 0.0034193 | 0.445 | 0.132 | 190 | 0 | 0.22 | 1 | 1 | cs | TRUE
119 | MV_253_0_line_119 |  | 109 | 111 | 0.10439 | 0.5939 | 0.372 | 9.5 | 0 | 0.21 | 1 | 1 | ol | TRUE
120 | MV_253_0_line_120 |  | 109 | 112 | 0.085027 | 0.5939 | 0.372 | 9.5 | 0 | 0.21 | 1 | 1 | ol | TRUE
121 | MV_253_0_line_121 |  | 113 | 114 | 0.017622 | 0.161 | 0.117 | 273 | 0 | 0.362 | 1 | 1 | cs | TRUE
122 | MV_253_0_line_122 |  | 113 | 115 | 0.030114 | 0.5939 | 0.372 | 9.5 | 0 | 0.21 | 1 | 1 | ol | TRUE
123 | MV_253_0_line_123 |  | 114 | 116 | 0.031489 | 0.0515 | 0.029 | 1000 | 0 | 1.276 | 1 | 1 | cs | TRUE
124 | MV_253_0_line_124 |  | 115 | 117 | 0.008662 | 0.445 | 0.132 | 190 | 0 | 0.22 | 1 | 1 | cs | TRUE
125 | MV_253_0_line_125 |  | 115 | 118 | 0.03936 | 0.5939 | 0.372 | 9.5 | 0 | 0.21 | 1 | 1 | ol | TRUE
126 | MV_253_0_line_126 |  | 116 | 119 | 0.015243 | 0.445 | 0.132 | 190 | 0 | 0.22 | 1 | 1 | cs | TRUE
127 | MV_253_0_line_127 |  | 116 | 120 | 0.021413 | 0.0515 | 0.029 | 1000 | 0 | 1.276 | 1 | 1 | cs | TRUE
128 | MV_253_0_line_128 |  | 118 | 123 | 0.0063369 | 0.445 | 0.132 | 190 | 0 | 0.22 | 1 | 1 | cs | TRUE
129 | MV_253_0_line_129 |  | 119 | 121 | 0.004183 | 0.445 | 0.132 | 190 | 0 | 0.22 | 1 | 1 | cs | TRUE
130 | MV_253_0_line_130 |  | 120 | 122 | 0.021094 | 0.0515 | 0.029 | 1000 | 0 | 1.276 | 1 | 1 | cs | TRUE
131 | MV_253_0_line_131 |  | 121 | 125 | 0.042626 | 0.445 | 0.132 | 190 | 0 | 0.22 | 1 | 1 | cs | TRUE
132 | MV_253_0_line_132 |  | 122 | 174 | 0.045824 | 0.0515 | 0.029 | 1000 | 0 | 1.276 | 1 | 1 | cs | TRUE
133 | MV_253_0_line_133 |  | 122 | 148 | 0.016575 | 0.445 | 0.132 | 190 | 0 | 0.22 | 1 | 1 | cs | TRUE
134 | MV_253_0_line_134 |  | 123 | 124 | 0.060347 | 0.5939 | 0.372 | 9.5 | 0 | 0.21 | 1 | 1 | ol | TRUE
135 | MV_253_0_line_135 |  | 124 | 135 | 0.059173 | 0.445 | 0.132 | 190 | 0 | 0.22 | 1 | 1 | cs | TRUE
136 | MV_253_0_line_136 |  | 125 | 126 | 0.06817 | 0.5939 | 0.372 | 9.5 | 0 | 0.21 | 1 | 1 | ol | TRUE
137 | MV_253_0_line_137 |  | 126 | 142 | 0.016714 | 0.445 | 0.132 | 190 | 0 | 0.22 | 1 | 1 | cs | TRUE
138 | MV_253_0_line_138 |  | 127 | 128 | 0.001243 | 0.445 | 0.132 | 190 | 0 | 0.22 | 1 | 1 | cs | TRUE
139 | MV_253_0_line_139 |  | 128 | 129 | 0.088781 | 0.445 | 0.132 | 190 | 0 | 0.22 | 1 | 1 | cs | TRUE
140 | MV_253_0_line_140 |  | 129 | 131 | 0.029143 | 0.445 | 0.132 | 190 | 0 | 0.22 | 1 | 1 | cs | TRUE
141 | MV_253_0_line_141 |  | 129 | 132 | 0.01524 | 0.445 | 0.132 | 190 | 0 | 0.22 | 1 | 1 | cs | TRUE
142 | MV_253_0_line_142 |  | 131 | 133 | 0.01212 | 0.445 | 0.132 | 190 | 0 | 0.22 | 1 | 1 | cs | TRUE
143 | MV_253_0_line_143 |  | 132 | 134 | 0.028646 | 0.445 | 0.132 | 190 | 0 | 0.22 | 1 | 1 | cs | TRUE
144 | MV_253_0_line_144 |  | 133 | 157 | 0.021636 | 0.445 | 0.132 | 190 | 0 | 0.22 | 1 | 1 | cs | TRUE
145 | MV_253_0_line_145 |  | 135 | 136 | 0.022885 | 0.445 | 0.132 | 190 | 0 | 0.22 | 1 | 1 | cs | TRUE
146 | MV_253_0_line_146 |  | 136 | 137 | 0.060274 | 0.5939 | 0.372 | 9.5 | 0 | 0.21 | 1 | 1 | ol | TRUE
147 | MV_253_0_line_147 |  | 137 | 138 | 0.03693 | 0.445 | 0.132 | 190 | 0 | 0.22 | 1 | 1 | cs | TRUE
148 | MV_253_0_line_148 |  | 137 | 139 | 0.0085218 | 0.445 | 0.132 | 190 | 0 | 0.22 | 1 | 1 | cs | TRUE
149 | MV_253_0_line_149 |  | 138 | 158 | 0.032134 | 0.445 | 0.132 | 190 | 0 | 0.22 | 1 | 1 | cs | TRUE
150 | MV_253_0_line_150 |  | 140 | 141 | 0.040189 | 0.445 | 0.132 | 190 | 0 | 0.22 | 1 | 1 | cs | TRUE
151 | MV_253_0_line_151 |  | 140 | 142 | 0.015151 | 0.445 | 0.132 | 190 | 0 | 0.22 | 1 | 1 | cs | TRUE
152 | MV_253_0_line_152 |  | 141 | 143 | 0.020225 | 0.445 | 0.132 | 190 | 0 | 0.22 | 1 | 1 | cs | TRUE
153 | MV_253_0_line_153 |  | 143 | 144 | 0.0029987 | 0.445 | 0.132 | 190 | 0 | 0.22 | 1 | 1 | cs | TRUE
154 | MV_253_0_line_154 |  | 145 | 146 | 0.035482 | 0.445 | 0.132 | 190 | 0 | 0.22 | 1 | 1 | cs | TRUE
155 | MV_253_0_line_155 |  | 146 | 147 | 0.030859 | 0.445 | 0.132 | 190 | 0 | 0.22 | 1 | 1 | cs | TRUE
156 | MV_253_0_line_156 |  | 147 | 148 | 0.011337 | 0.445 | 0.132 | 190 | 0 | 0.22 | 1 | 1 | cs | TRUE
157 | MV_253_0_line_157 |  | 149 | 150 | 0.016165 | 0.445 | 0.132 | 190 | 0 | 0.22 | 1 | 1 | cs | TRUE
158 | MV_253_0_line_158 |  | 150 | 151 | 0.024797 | 0.445 | 0.132 | 190 | 0 | 0.22 | 1 | 1 | cs | TRUE
159 | MV_253_0_line_159 |  | 151 | 152 | 0.078538 | 0.445 | 0.132 | 190 | 0 | 0.22 | 1 | 1 | cs | TRUE
160 | MV_253_0_line_160 |  | 152 | 153 | 0.035772 | 0.445 | 0.132 | 190 | 0 | 0.22 | 1 | 1 | cs | TRUE
161 | MV_253_0_line_161 |  | 154 | 156 | 0.043554 | 0.445 | 0.132 | 190 | 0 | 0.22 | 1 | 1 | cs | TRUE
162 | MV_253_0_line_162 |  | 155 | 158 | 0.03241 | 0.445 | 0.132 | 190 | 0 | 0.22 | 1 | 1 | cs | TRUE
163 | MV_253_0_line_163 |  | 156 | 159 | 0.073074 | 0.445 | 0.132 | 190 | 0 | 0.22 | 1 | 1 | cs | TRUE
164 | MV_253_0_line_164 |  | 156 | 160 | 0.014035 | 0.445 | 0.132 | 190 | 0 | 0.22 | 1 | 1 | cs | TRUE
165 | MV_253_0_line_165 |  | 159 | 165 | 0.04254 | 0.445 | 0.132 | 190 | 0 | 0.22 | 1 | 1 | cs | TRUE
166 | MV_253_0_line_166 |  | 160 | 164 | 0.011396 | 0.445 | 0.132 | 190 | 0 | 0.22 | 1 | 1 | cs | TRUE
167 | MV_253_0_line_167 |  | 161 | 162 | 0.020063 | 0.445 | 0.132 | 190 | 0 | 0.22 | 1 | 1 | cs | TRUE
168 | MV_253_0_line_168 |  | 161 | 163 | 0.02751 | 0.445 | 0.132 | 190 | 0 | 0.22 | 1 | 1 | cs | TRUE
169 | MV_253_0_line_169 |  | 166 | 167 | 0.0027821 | 0.0515 | 0.029 | 1000 | 0 | 1.276 | 1 | 1 | cs | TRUE
170 | MV_253_0_line_170 |  | 167 | 168 | 0.026252 | 0.0515 | 0.029 | 1000 | 0 | 1.276 | 1 | 1 | cs | TRUE
171 | MV_253_0_line_171 |  | 168 | 169 | 0.036923 | 0.0515 | 0.029 | 1000 | 0 | 1.276 | 1 | 1 | cs | TRUE
172 | MV_253_0_line_172 |  | 169 | 170 | 0.012614 | 0.0515 | 0.029 | 1000 | 0 | 1.276 | 1 | 1 | cs | TRUE
173 | MV_253_0_line_173 |  | 170 | 173 | 0.03302 | 0.445 | 0.132 | 190 | 0 | 0.22 | 1 | 1 | cs | TRUE
174 | MV_253_0_line_174 |  | 172 | 174 | 0.0448 | 0.0515 | 0.029 | 1000 | 0 | 1.276 | 1 | 1 | cs | TRUE
175 | MV_253_0_line_175 |  | 172 | 175 | 0.014234 | 0.445 | 0.132 | 190 | 0 | 0.22 | 1 | 1 | cs | TRUE

## trafo
| name | std_type | hv_bus | lv_bus | sn_mva | vn_hv_kv | vn_lv_kv | vk_percent | vkr_percent | pfe_kw | i0_percent | shift_degree | tap_side | tap_neutral | tap_min | tap_max | tap_step_percent | tap_step_degree | tap_pos | tap_phase_shifter | parallel | df | in_service
0 | MV_253_0_trafo_61 | 25 MVA 110/20 kV | 177 | 99 | 25 | 110 | 20 | 12 | 0.41 | 14 | 0.07 | 150 | hv | 0 | -9 | 9 | 1.5 | 0 | 0 | FALSE | 1 | 1 | TRUE

## bus_geodata
| x | y | coords
0 | 2717296.3536 | 1096035.5312
1 | 2717299.5454 | 1096047.1897
2 | 2717256.5646 | 1096058.3018
3 | 2717314.2293 | 1096055.5454
4 | 2717320.1196 | 1096079.5312
5 | 2717354.1076 | 1096044.7632
6 | 2717312.613 | 1096132.8178
7 | 2717363.6347 | 1096098.668
8 | 2717393.4989 | 1096117.4659
9 | 2717395.7549 | 1096128.7444
10 | 2717367.8133 | 1096122.6036
11 | 2717370.6853 | 1096136.6651
12 | 2717379.0432 | 1096174.9788
13 | 2717398.8372 | 1096243.6417
14 | 2717331.7466 | 1096184.3834
15 | 2717153.4464 | 1095932.8061
16 | 2717153.2306 | 1095933.3719
17 | 2717167.4074 | 1095938.1298
18 | 2717128.3922 | 1095930.4655
19 | 2717198.216 | 1095948.752
20 | 2717132.1326 | 1095974.1281
21 | 2717127.6561 | 1095928.9729
22 | 2717169.1797 | 1095891.5464
23 | 2717171.8552 | 1095884.1929
24 | 2717190.6229 | 1095898.8457
25 | 2717174.457 | 1095877.8498
26 | 2717143.4097 | 1095884.2782
27 | 2717197.8844 | 1095901.3175
28 | 2717191.3119 | 1095970.5163
29 | 2717126.7484 | 1095888.9686
30 | 2717215.0485 | 1095907.2525
31 | 2717113.9944 | 1095893.2733
32 | 2717213.2242 | 1095880.5211
33 | 2717220.7865 | 1095873.6955
34 | 2717222.4896 | 1095846.4651
35 | 2717208.2189 | 1095837.882
36 | 2717251.2481 | 1095864.2986
37 | 2717238.6588 | 1095915.2334
38 | 2717069.9122 | 1095903.4535
39 | 2717066.6642 | 1095885.4341
40 | 2717046.2614 | 1095908.9261
41 | 2717019.4002 | 1095938.4814
42 | 2717058.0669 | 1095972.94
43 | 2717107.7319 | 1095977.3678
44 | 2717132.0116 | 1095978.3456
45 | 2717000.6188 | 1095963.8613
46 | 2717130.5799 | 1095997.3131
47 | 2716918.2321 | 1095924.8384
48 | 2716927.03 | 1095982.6252
49 | 2717112.5055 | 1095995.9488
50 | 2717127.2666 | 1096041.2086
51 | 2717099.8068 | 1095839.0293
52 | 2717104.5019 | 1095870.8083
53 | 2717065.967 | 1095767.1948
54 | 2717096.6366 | 1095773.5564
55 | 2717028.297 | 1095768.9466
56 | 2717093.2802 | 1095762.328
57 | 2717114.9858 | 1095898.9185
58 | 2717014.3509 | 1095718.7233
59 | 2717086.0163 | 1095738.0274
60 | 2717117.7794 | 1095907.5449
61 | 2717123.3883 | 1095742.3835
62 | 2717118.8553 | 1095733.1454
63 | 2717163.5526 | 1095765.8736
64 | 2717072.9975 | 1095706.9514
65 | 2717162.3644 | 1095768.8461
66 | 2717063.4545 | 1095684.8563
67 | 2717137.0945 | 1096102.9183
68 | 2717120.7166 | 1096106.8722
69 | 2717088.0369 | 1096132.1379
70 | 2717080.8582 | 1096141.6097
71 | 2717113.3085 | 1096174.4538
72 | 2717215.8717 | 1096081.4551
73 | 2717255.6163 | 1096071.0382
74 | 2717202.0772 | 1096029.3977
75 | 2717191.0787 | 1095986.2226
76 | 2717190.7612 | 1095983.6462
77 | 2716920.1854 | 1095988.8201
78 | 2716852.6938 | 1095710.3197
79 | 2717237.9485 | 1095881.1341
80 | 2717250.1273 | 1095891.8122
81 | 2717279.276 | 1095875.4135
82 | 2717287.1874 | 1095857.3314
83 | 2717374.4544 | 1095901.1569
84 | 2717417.631 | 1095904.1926
85 | 2717379.1072 | 1095874.6919
86 | 2717421.5774 | 1095879.2087
87 | 2717395.222 | 1095959.587
88 | 2717567.5082 | 1095906.0458
89 | 2717396.7088 | 1095972.7617
90 | 2717333.3358 | 1095956.4569
91 | 2717383.49 | 1095849.7625
92 | 2717132.351 | 1096218.9871
93 | 2717045.6745 | 1095588.1696
94 | 2717005.6439 | 1095606.7453
95 | 2717033.5994 | 1095512.6852
96 | 2716969.3173 | 1095538.7773
97 | 2716999.207 | 1095590.1322
98 | 2716927.1993 | 1095472.5438
99 | 2717327.5742 | 1095961.1156
100 | 2717303.8014 | 1095972.0886
101 | 2717927.8478 | 1096067.3581
102 | 2717923.144 | 1096066.5996
103 | 2717862.7976 | 1096058.0458
104 | 2717824.7804 | 1096054.7177
105 | 2717860.0441 | 1096097.914
106 | 2717825.963 | 1096024.4975
107 | 2717775.621 | 1096051.4074
108 | 2717035.1361 | 1095749.9004
109 | 2716949.8944 | 1095706.8973
110 | 2717035.8556 | 1095753.2432
111 | 2716913.8078 | 1095804.8485
112 | 2716865.046 | 1095701.3954
113 | 2717507.3647 | 1096147.2941
114 | 2717507.5271 | 1096164.9153
115 | 2717536.4178 | 1096139.3724
116 | 2717507.8173 | 1096196.4034
117 | 2717537.0492 | 1096130.7335
118 | 2717573.1148 | 1096153.6049
119 | 2717522.9018 | 1096198.5926
120 | 2717507.8207 | 1096217.8162
121 | 2717527.0414 | 1096199.1934
122 | 2717507.8242 | 1096238.9106
123 | 2717579.4235 | 1096154.2023
124 | 2717639.5021 | 1096159.8914
125 | 2717569.2256 | 1096205.3157
126 | 2717611.6094 | 1096258.7079
127 | 2717619.4957 | 1096037.8725
128 | 2717620.6821 | 1096038.2433
129 | 2717709.1334 | 1096045.8826
130 | 2717558.0425 | 1095930.7353
131 | 2717738.1916 | 1096048.1026
132 | 2717707.794 | 1096061.0635
133 | 2717750.2768 | 1096049.0259
134 | 2717705.2765 | 1096089.5984
135 | 2717698.6891 | 1096164.2622
136 | 2717721.5565 | 1096165.149
137 | 2717781.7851 | 1096167.4848
138 | 2717779.8268 | 1096130.6065
139 | 2717790.2992 | 1096167.8485
140 | 2717629.6723 | 1096272.2233
141 | 2717669.8499 | 1096273.1849
142 | 2717614.7993 | 1096275.1149
143 | 2717690.0683 | 1096273.7154
144 | 2717693.067 | 1096273.7225
145 | 2717539.2065 | 1096289.812
146 | 2717504.3766 | 1096296.5838
147 | 2717508.3885 | 1096266.8176
148 | 2717508.1593 | 1096255.4827
149 | 2717358.9317 | 1095845.9525
150 | 2717361.3595 | 1095829.9705
151 | 2717365.0836 | 1095805.4544
152 | 2717316.5675 | 1095837.34
153 | 2717282.1743 | 1095827.5037
154 | 2717826.8521 | 1096011.8929
155 | 2717776.4041 | 1096066.1533
156 | 2717829.9169 | 1095968.4465
157 | 2717744.2447 | 1096028.8087
158 | 2717778.1228 | 1096098.5178
159 | 2717834.1751 | 1095895.5008
160 | 2717843.9723 | 1095969.2306
161 | 2717425.1881 | 1095856.35
162 | 2717428.6739 | 1095836.5924
163 | 2717452.4497 | 1095860.6017
164 | 2717853.402 | 1095962.8312
165 | 2717876.6297 | 1095898.1909
166 | 2717309.4426 | 1096189.3339
167 | 2717306.7267 | 1096189.9368
168 | 2717281.0987 | 1096195.6251
169 | 2717244.9262 | 1096203.5328
170 | 2717242.0019 | 1096191.2626
171 | 2717405.3826 | 1096267.4652
172 | 2717417.2847 | 1096242.8418
173 | 2717234.347 | 1096159.1427
174 | 2717462.0428 | 1096240.8984
175 | 2717412.8699 | 1096229.324
176 | 2717123.3333 | 1095920.2066
177 | 2717327.5742 | 1095961.1156

## line_std_types
| c_nf_per_km | r_ohm_per_km | x_ohm_per_km | max_i_ka | type | q_mm2 | alpha | voltage_rating
NAYY 4x50 SE | 210 | 0.642 | 0.083 | 0.142 | cs | 50 | 0.00403 | LV
NAYY 4x120 SE | 264 | 0.225 | 0.08 | 0.242 | cs | 120 | 0.00403 | LV
NAYY 4x150 SE | 261 | 0.208 | 0.08 | 0.27 | cs | 150 | 0.00403 | LV
NA2XS2Y 1x95 RM/25 12/20 kV | 216 | 0.313 | 0.132 | 0.252 | cs | 95 | 0.00403 | MV
NA2XS2Y 1x185 RM/25 12/20 kV | 273 | 0.161 | 0.117 | 0.362 | cs | 185 | 0.00403 | MV
NA2XS2Y 1x240 RM/25 12/20 kV | 304 | 0.122 | 0.112 | 0.421 | cs | 240 | 0.00403 | MV
NA2XS2Y 1x95 RM/25 6/10 kV | 315 | 0.313 | 0.123 | 0.249 | cs | 95 | 0.00403 | MV
NA2XS2Y 1x185 RM/25 6/10 kV | 406 | 0.161 | 0.11 | 0.358 | cs | 185 | 0.00403 | MV
NA2XS2Y 1x240 RM/25 6/10 kV | 456 | 0.122 | 0.105 | 0.416 | cs | 240 | 0.00403 | MV
NA2XS2Y 1x150 RM/25 12/20 kV | 250 | 0.206 | 0.116 | 0.319 | cs | 150 | 0.00403 | MV
NA2XS2Y 1x120 RM/25 12/20 kV | 230 | 0.253 | 0.119 | 0.283 | cs | 120 | 0.00403 | MV
NA2XS2Y 1x70 RM/25 12/20 kV | 190 | 0.443 | 0.132 | 0.22 | cs | 70 | 0.00403 | MV
NA2XS2Y 1x150 RM/25 6/10 kV | 360 | 0.206 | 0.11 | 0.315 | cs | 150 | 0.00403 | MV
NA2XS2Y 1x120 RM/25 6/10 kV | 340 | 0.253 | 0.113 | 0.28 | cs | 120 | 0.00403 | MV
NA2XS2Y 1x70 RM/25 6/10 kV | 280 | 0.443 | 0.123 | 0.217 | cs | 70 | 0.00403 | MV
N2XS(FL)2Y 1x120 RM/35 64/110 kV | 112 | 0.153 | 0.166 | 0.366 | cs | 120 | 0.00393 | HV
N2XS(FL)2Y 1x185 RM/35 64/110 kV | 125 | 0.099 | 0.156 | 0.457 | cs | 185 | 0.00393 | HV
N2XS(FL)2Y 1x240 RM/35 64/110 kV | 135 | 0.075 | 0.149 | 0.526 | cs | 240 | 0.00393 | HV
N2XS(FL)2Y 1x300 RM/35 64/110 kV | 144 | 0.06 | 0.144 | 0.588 | cs | 300 | 0.00393 | HV
15-AL1/3-ST1A 0.4 | 11 | 1.8769 | 0.35 | 0.105 | ol | 16 | 0.00403 | LV
24-AL1/4-ST1A 0.4 | 11.25 | 1.2012 | 0.335 | 0.14 | ol | 24 | 0.00403 | LV
48-AL1/8-ST1A 0.4 | 12.2 | 0.5939 | 0.3 | 0.21 | ol | 48 | 0.00403 | LV
94-AL1/15-ST1A 0.4 | 13.2 | 0.306 | 0.29 | 0.35 | ol | 94 | 0.00403 | LV
34-AL1/6-ST1A 10.0 | 9.7 | 0.8342 | 0.36 | 0.17 | ol | 34 | 0.00403 | MV
48-AL1/8-ST1A 10.0 | 10.1 | 0.5939 | 0.35 | 0.21 | ol | 48 | 0.00403 | MV
70-AL1/11-ST1A 10.0 | 10.4 | 0.4132 | 0.339 | 0.29 | ol | 70 | 0.00403 | MV
94-AL1/15-ST1A 10.0 | 10.75 | 0.306 | 0.33 | 0.35 | ol | 94 | 0.00403 | MV
122-AL1/20-ST1A 10.0 | 11.1 | 0.2376 | 0.323 | 0.41 | ol | 122 | 0.00403 | MV
149-AL1/24-ST1A 10.0 | 11.25 | 0.194 | 0.315 | 0.47 | ol | 149 | 0.00403 | MV
34-AL1/6-ST1A 20.0 | 9.15 | 0.8342 | 0.382 | 0.17 | ol | 34 | 0.00403 | MV
48-AL1/8-ST1A 20.0 | 9.5 | 0.5939 | 0.372 | 0.21 | ol | 48 | 0.00403 | MV
70-AL1/11-ST1A 20.0 | 9.7 | 0.4132 | 0.36 | 0.29 | ol | 70 | 0.00403 | MV
94-AL1/15-ST1A 20.0 | 10 | 0.306 | 0.35 | 0.35 | ol | 94 | 0.00403 | MV
122-AL1/20-ST1A 20.0 | 10.3 | 0.2376 | 0.344 | 0.41 | ol | 122 | 0.00403 | MV
149-AL1/24-ST1A 20.0 | 10.5 | 0.194 | 0.337 | 0.47 | ol | 149 | 0.00403 | MV
184-AL1/30-ST1A 20.0 | 10.75 | 0.1571 | 0.33 | 0.535 | ol | 184 | 0.00403 | MV
243-AL1/39-ST1A 20.0 | 11 | 0.1188 | 0.32 | 0.645 | ol | 243 | 0.00403 | MV
48-AL1/8-ST1A 110.0 | 8 | 0.5939 | 0.46 | 0.21 | ol | 48 | 0.00403 | HV
70-AL1/11-ST1A 110.0 | 8.4 | 0.4132 | 0.45 | 0.29 | ol | 70 | 0.00403 | HV
94-AL1/15-ST1A 110.0 | 8.65 | 0.306 | 0.44 | 0.35 | ol | 94 | 0.00403 | HV
122-AL1/20-ST1A 110.0 | 8.5 | 0.2376 | 0.43 | 0.41 | ol | 122 | 0.00403 | HV
149-AL1/24-ST1A 110.0 | 8.75 | 0.194 | 0.41 | 0.47 | ol | 149 | 0.00403 | HV
184-AL1/30-ST1A 110.0 | 8.8 | 0.1571 | 0.4 | 0.535 | ol | 184 | 0.00403 | HV
243-AL1/39-ST1A 110.0 | 9 | 0.1188 | 0.39 | 0.645 | ol | 243 | 0.00403 | HV
305-AL1/39-ST1A 110.0 | 9.2 | 0.0949 | 0.38 | 0.74 | ol | 305 | 0.00403 | HV
490-AL1/64-ST1A 110.0 | 9.75 | 0.059 | 0.37 | 0.96 | ol | 490 | 0.00403 | HV
679-AL1/86-ST1A 110.0 | 9.95 | 0.042 | 0.36 | 1.15 | ol | 679 | 0.00403 | HV
490-AL1/64-ST1A 220.0 | 10 | 0.059 | 0.285 | 0.96 | ol | 490 | 0.00403 | HV
679-AL1/86-ST1A 220.0 | 11.7 | 0.042 | 0.275 | 1.15 | ol | 679 | 0.00403 | HV
490-AL1/64-ST1A 380.0 | 11 | 0.059 | 0.253 | 0.96 | ol | 490 | 0.00403 | HV
679-AL1/86-ST1A 380.0 | 14.6 | 0.042 | 0.25 | 1.15 | ol | 679 | 0.00403 | HV

## trafo_std_types
| i0_percent | pfe_kw | vkr_percent | sn_mva | vn_lv_kv | vn_hv_kv | vk_percent | shift_degree | vector_group | tap_side | tap_neutral | tap_min | tap_max | tap_step_degree | tap_step_percent | tap_phase_shifter
160 MVA 380/110 kV | 0.06 | 60 | 0.25 | 160 | 110 | 380 | 12.2 | 0 | Yy0 | hv | 0 | -9 | 9 | 0 | 1.5 | FALSE
100 MVA 220/110 kV | 0.06 | 55 | 0.26 | 100 | 110 | 220 | 12 | 0 | Yy0 | hv | 0 | -9 | 9 | 0 | 1.5 | FALSE
63 MVA 110/20 kV | 0.04 | 22 | 0.32 | 63 | 20 | 110 | 18 | 150 | YNd5 | hv | 0 | -9 | 9 | 0 | 1.5 | FALSE
40 MVA 110/20 kV | 0.05 | 18 | 0.34 | 40 | 20 | 110 | 16.2 | 150 | YNd5 | hv | 0 | -9 | 9 | 0 | 1.5 | FALSE
25 MVA 110/20 kV | 0.07 | 14 | 0.41 | 25 | 20 | 110 | 12 | 150 | YNd5 | hv | 0 | -9 | 9 | 0 | 1.5 | FALSE
63 MVA 110/10 kV | 0.04 | 22 | 0.32 | 63 | 10 | 110 | 18 | 150 | YNd5 | hv | 0 | -9 | 9 | 0 | 1.5 | FALSE
40 MVA 110/10 kV | 0.05 | 18 | 0.34 | 40 | 10 | 110 | 16.2 | 150 | YNd5 | hv | 0 | -9 | 9 | 0 | 1.5 | FALSE
25 MVA 110/10 kV | 0.07 | 14 | 0.41 | 25 | 10 | 110 | 12 | 150 | YNd5 | hv | 0 | -9 | 9 | 0 | 1.5 | FALSE
0.25 MVA 20/0.4 kV | 0.32 | 0.8 | 1.44 | 0.25 | 0.4 | 20 | 6 | 150 | Yzn5 | hv | 0 | -2 | 2 | 0 | 2.5 | FALSE
0.4 MVA 20/0.4 kV | 0.3375 | 1.35 | 1.425 | 0.4 | 0.4 | 20 | 6 | 150 | Dyn5 | hv | 0 | -2 | 2 | 0 | 2.5 | FALSE
0.63 MVA 20/0.4 kV | 0.2619 | 1.65 | 1.206 | 0.63 | 0.4 | 20 | 6 | 150 | Dyn5 | hv | 0 | -2 | 2 | 0 | 2.5 | FALSE
0.25 MVA 10/0.4 kV | 0.24 | 0.6 | 1.2 | 0.25 | 0.4 | 10 | 4 | 150 | Dyn5 | hv | 0 | -2 | 2 | 0 | 2.5 | FALSE
0.4 MVA 10/0.4 kV | 0.2375 | 0.95 | 1.325 | 0.4 | 0.4 | 10 | 4 | 150 | Dyn5 | hv | 0 | -2 | 2 | 0 | 2.5 | FALSE
0.63 MVA 10/0.4 kV | 0.1873 | 1.18 | 1.0794 | 0.63 | 0.4 | 10 | 4 | 150 | Dyn5 | hv | 0 | -2 | 2 | 0 | 2.5 | FALSE

## trafo3w_std_types
| sn_hv_mva | sn_mv_mva | sn_lv_mva | vn_hv_kv | vn_mv_kv | vn_lv_kv | vk_hv_percent | vk_mv_percent | vk_lv_percent | vkr_hv_percent | vkr_mv_percent | vkr_lv_percent | pfe_kw | i0_percent | shift_mv_degree | shift_lv_degree | vector_group | tap_side | tap_neutral | tap_min | tap_max | tap_step_percent
63/25/38 MVA 110/20/10 kV | 63 | 25 | 38 | 110 | 20 | 10 | 10.4 | 10.4 | 10.4 | 0.28 | 0.32 | 0.35 | 35 | 0.89 | 0 | 0 | YN0yn0yn0 | hv | 0 | -10 | 10 | 1.2
63/25/38 MVA 110/10/10 kV | 63 | 25 | 38 | 110 | 10 | 10 | 10.4 | 10.4 | 10.4 | 0.28 | 0.32 | 0.35 | 35 | 0.89 | 0 | 0 | YN0yn0yn0 | hv | 0 | -10 | 10 | 1.2

## fuse_std_types
| fuse_type | i_rated_a | t_avg | t_min | t_total | x_avg | x_min | x_total
HV 100A | HV 100A | 100 | 0 | [10.0, 3.64, 0.854, 0.281, 0.1, 0.0531, 0.022, 0.01] | [10.0, 4.267, 1.21, 0.403, 0.1, 0.058, 0.022, 0.01] | 0 | [300.0, 350.0, 450.0, 550.0, 700.0, 850.0, 1200.0, 1752.0] | [600.0, 700.0, 900.0, 1150.0, 1665.0, 2000.0, 3000.0, 4313.0]
HV 10A | HV 10A | 10 | 0 | [10.0, 1675.0, 0.344, 0.156, 0.1, 0.0417, 0.0171, 0.01] | [10.0, 1.3, 0.3, 0.155, 0.1, 0.0555, 0.023, 0.01] | 0 | [30.0, 32.0, 35.0, 37.0, 39.0, 50.0, 70.0, 88.0] | [60.0, 70.0, 80.0, 87.0, 94.0, 110.0, 150.0, 216.0]
HV 125A | HV 125A | 125 | 0 | [10.0, 1.82, 0.344, 0.1, 0.0467, 0.0269, 0.01] | [10.0, 2.478, 0.426, 0.1, 0.0427, 0.0211, 0.01] | 0 | [375.0, 500.0, 700.0, 925.0, 1200.0, 1500.0, 2341.0] | [750.0, 1000.0, 1500.0, 2200.0, 3000.0, 4000.0, 5765.0]
HV 160A | HV 160A | 160 | 0 | [10.0, 4.15, 1.03, 0.198, 0.1, 0.051, 0.0172, 0.01] | [10.0, 2.3, 0.734, 0.274, 0.1, 0.046, 0.0177, 0.01] | 0 | [480.0, 550.0, 700.0, 1000.0, 1260.0, 1600.0, 2500.0, 3227.0] | [960.0, 1300.0, 1700.0, 2200.0, 2996.0, 4000.0, 6000.0, 7946.0]
HV 16A | HV 16A | 16 | 0 | [10.0, 0.352, 0.164, 0.1, 0.0649, 0.0342, 0.01] | [10.0, 2.34, 0.722, 0.181, 0.1, 0.055, 0.0296, 0.01] | 0 | [48.0, 60.0, 65.0, 71.0, 80.0, 100.0, 162.0] | [96.0, 110.0, 125.0, 150.0, 168.0, 200.0, 250.0, 398.0]
HV 200A | HV 200A | 200 | 0 | [10.0, 4.267, 1.21, 0.403, 0.1, 0.058, 0.022, 0.01] | [10.0, 3.73, 1.654, 0.328, 0.1, 0.0531, 0.019, 0.01] | 0 | [600.0, 700.0, 900.0, 1150.0, 1665.0, 2000.0, 3000.0, 4313.0] | [1200.0, 1500.0, 1800.0, 2700.0, 3960.0, 5000.0, 7500.0, 10620.0]
HV 20A | HV 20A | 20 | 0 | [10.0, 1.3, 0.3, 0.155, 0.1, 0.0555, 0.023, 0.01] | [10.0, 1.3, 0.161, 0.1, 0.0611, 0.0399, 0.0141, 0.01] | 0 | [60.0, 70.0, 80.0, 87.0, 94.0, 110.0, 150.0, 216.0] | [120.0, 150.0, 200.0, 223.0, 260.0, 300.0, 450.0, 532.0]
HV 25A | HV 25A | 25 | 0 | [10.0, 2.512, 0.833, 0.299, 0.1, 0.0372, 0.0223, 0.01] | [10.0, 3.125, 0.597, 0.198, 0.1, 0.0378, 0.022, 0.01] | 0 | [75.0, 82.0, 90.0, 100.0, 124.0, 170.0, 200.0, 289.0] | [150.0, 170.0, 210.0, 250.0, 294.0, 400.0, 500.0, 711.0]
HV 31.5A | HV 31.5A | 31.5 | 0 | [10.0, 2.34, 0.722, 0.181, 0.1, 0.055, 0.0296, 0.01] | [10.0, 2.84, 0.368, 0.164, 0.1, 0.0621, 0.0378, 0.0195, 0.01] | 0 | [95.0, 110.0, 125.0, 150.0, 165.0, 200.0, 250.0, 390.0] | [189.0, 220.0, 300.0, 350.0, 393.0, 450.0, 530.0, 700.0, 960.0]
HV 40A | HV 40A | 40 | 0 | [10.0, 1.3, 0.161, 0.1, 0.0611, 0.0399, 0.0141, 0.01] | [10.0, 2.05, 0.369, 0.198, 0.1, 0.051, 0.0298, 0.01] | 0 | [120.0, 150.0, 200.0, 223.0, 260.0, 300.0, 450.0, 532.0] | [240.0, 300.0, 400.0, 450.0, 530.0, 650.0, 800.0, 1311.0]
HV 50A | HV 50A | 50 | 0 | [10.0, 3.215, 0.597, 0.198, 0.1, 0.0378, 0.022, 0.01] | [10.0, 3.64, 0.854, 0.281, 0.1, 0.0531, 0.022, 0.01] | 0 | [150.0, 170.0, 210.0, 250.0, 294.0, 400.0, 500.0, 711.0] | [300.0, 350.0, 450.0, 550.0, 700.0, 850.0, 1200.0, 1752.0]
HV 6.3A | HV 6.3A | 6.3 | 0 | [10.0, 1.39, 0.344, 0.168, 0.1, 0.056, 0.0263, 0.01] | [10.0, 1.711, 0.516, 0.198, 0.1, 0.0634, 0.0303, 0.01] | 0 | [19.0, 19.5, 20.4, 20.8, 22.0, 25.0, 32.0, 48.0] | [38.0, 40.0, 43.0, 48.0, 53.0, 60.0, 75.0, 118.0]
HV 63A | HV 63A | 63 | 0 | [10.0, 2.84, 0.368, 0.164, 0.1, 0.0621, 0.0378, 0.0195, 0.01] | [10.0, 1.82, 0.344, 0.1, 0.0467, 0.0269, 0.01] | 0 | [189.0, 220.0, 300.0, 350.0, 393.0, 450.0, 530.0, 700.0, 961.0] | [378.0, 500.0, 700.0, 934.0, 1200.0, 1500.0, 2366.0]
HV 80A | HV 80A | 80 | 0 | [10.0, 2.05, 0.369, 0.198, 0.1, 0.051, 0.0298, 0.01] | [10.0, 4.15, 1.03, 0.198, 0.1, 0.051, 0.0172, 0.01] | 0 | [240.0, 300.0, 400.0, 450.0, 530.0, 650.0, 800.0, 1311.0] | [480.0, 550.0, 700.0, 1000.0, 1260.0, 1600.0, 2500.0, 3227.0]
Siemens NH-1-100 | Siemens NH-1-100 | 100 | [5400.0, 2000.0, 400.0, 20.0, 1.0, 0.2, 0.012, 0.004] | 0 | 0 | [150.0, 190.0, 250.0, 430.0, 900.0, 1250.0, 2700.0, 3600.0] | 0 | 0
Siemens NH-1-125 | Siemens NH-1-125 | 125 | [4800.0, 120.0, 7.0, 0.1, 0.004] | 0 | 0 | [180.0, 400.0, 740.0, 2000.0, 4250.0] | 0 | 0
Siemens NH-1-16 | Siemens NH-1-16 | 16 | [4000.0, 400.0, 2.0, 0.1, 0.04, 0.01] | 0 | 0 | [26.0, 35.0, 75.0, 150.0, 200.0, 300.0] | 0 | 0
Siemens NH-1-160 | Siemens NH-1-160 | 160 | [4800.0, 120.0, 7.0, 0.1, 0.004] | 0 | 0 | [210.0, 500.0, 900.0, 2300.0, 5000.0] | 0 | 0
Siemens NH-1-25 | Siemens NH-1-25 | 25 | [4000.0, 1000.0, 10.0, 0.2, 0.02, 0.01] | 0 | 0 | [40.0, 50.0, 100.0, 210.0, 400.0, 500.0] | 0 | 0
Siemens NH-1-50 | Siemens NH-1-50 | 50 | [4000.0, 40.0, 4.0, 1.0, 0.02, 0.01] | 0 | 0 | [86.0, 200.0, 300.0, 400.0, 1000.0, 1280.0] | 0 | 0
Siemens NH-1-63 | Siemens NH-1-63 | 63 | [4000.0, 100.0, 10.0, 2.0, 0.04, 0.01] | 0 | 0 | [100.0, 200.0, 300.0, 400.0, 1000.0, 1500.0] | 0 | 0
Siemens NH-1-80 | Siemens NH-1-80 | 80 | [4800.0, 120.0, 7.0, 0.1, 0.01] | 0 | 0 | [150.58, 250.0, 450.0, 1150.0, 2470.0] | 0 | 0
Siemens NH-2-1000 | Siemens NH-2-1000 | 1000 | [4800.0, 120.0, 7.0, 0.1, 0.004] | 0 | 0 | [1900.0, 3500.0, 8400.0, 24000.0, 52000.0] | 0 | 0
Siemens NH-2-200 | Siemens NH-2-200 | 200 | [4800.0, 120.0, 7.0, 0.1, 0.004] | 0 | 0 | [280.0, 650.0, 1200.0, 3000.0, 7000.0] | 0 | 0
Siemens NH-2-224 | Siemens NH-2-224 | 224 | [4800.0, 120.0, 7.0, 0.2, 0.04, 0.004] | 0 | 0 | [400.0, 750.0, 1453.0, 3025.0, 4315.0, 7600.0] | 0 | 0
Siemens NH-2-250 | Siemens NH-2-250 | 250 | [4800.0, 120.0, 7.0, 0.1, 0.004] | 0 | 0 | [450.0, 800.0, 1650.0, 4000.0, 8500.0] | 0 | 0
Siemens NH-2-315 | Siemens NH-2-315 | 315 | [4800.0, 120.0, 7.0, 0.1, 0.004] | 0 | 0 | [550.0, 920.0, 1900.0, 5000.0, 11000.0] | 0 | 0
Siemens NH-2-355 | Siemens NH-2-355 | 355 | [4800.0, 120.0, 6.0, 0.1, 0.004] | 0 | 0 | [650.0, 1116.27, 2350.0, 5840.0, 12790.0] | 0 | 0
Siemens NH-2-400 | Siemens NH-2-400 | 400 | [4800.0, 120.0, 7.0, 0.1, 0.004] | 0 | 0 | [720.0, 1350.0, 2800.0, 6500.0, 15000.0] | 0 | 0
Siemens NH-2-425 | Siemens NH-2-425 | 425 | [4800.0, 120.0, 7.0, 0.1, 0.004] | 0 | 0 | [850.0, 1500.0, 3050.0, 7500.0, 16500.0] | 0 | 0
Siemens NH-2-630 | Siemens NH-2-630 | 630 | [4800.0, 120.0, 7.0, 0.1, 0.004] | 0 | 0 | [1200.0, 2000.0, 4800.0, 12000.0, 26000.0] | 0 | 0

## res_bus
| vm_pu | va_degree | p_mw | q_mvar
0 | 0.9965 | -0.067077 | 0.40728 | 0.19725
1 | 0.99651 | -0.067136 | 0 | 0
2 | 0.9965 | -0.067088 | 0.092499 | 0.044799
3 | 0.99652 | -0.067276 | 0 | 0
4 | 0.99652 | -0.067229 | 0.08529 | 0.041308
5 | 0.99656 | -0.067594 | 0 | 0
6 | 0.99651 | -0.06718 | 0.07907 | 0.038295
7 | 0.99661 | -0.068013 | 0.068144 | 0.033004
8 | 0.99662 | -0.068108 | 0.27915 | 0.1352
9 | 0.99662 | -0.068099 | 0.070912 | 0.034344
10 | 0.99663 | -0.068218 | 0 | 0
11 | 0.99665 | -0.068398 | 0.16428 | 0.079562
12 | 0.99671 | -0.068966 | 0 | 0
13 | 0.99664 | -0.069245 | 0 | 0
14 | 0.99677 | -0.068738 | 0 | 0
15 | 0.99791 | -0.021513 | 0.2241 | 0.10854
16 | 0.99791 | -0.021519 | 0.10736 | 0.051997
17 | 0.99789 | -0.021386 | 0.23772 | 0.11513
18 | 0.99796 | -0.021187 | 0.079915 | 0.038705
19 | 0.99786 | -0.021592 | 0.20864 | 0.10105
20 | 0.99776 | -0.03252 | 0.20508 | 0.099325
21 | 0.99796 | -0.021171 | 0.074194 | 0.035934
22 | 0.99823 | -0.020099 | 0 | 0
23 | 0.99821 | -0.02018 | 0 | 0
24 | 0.99829 | -0.019863 | 0.26384 | 0.12778
25 | 0.99821 | -0.020164 | 0.19934 | 0.096543
26 | 0.99813 | -0.020478 | 0 | 0
27 | 0.99831 | -0.019781 | 0 | 0
28 | 0.99785 | -0.02152 | 0 | 0
29 | 0.99809 | -0.020655 | 0.17435 | 0.084442
30 | 0.99835 | -0.019589 | 0 | 0
31 | 0.99806 | -0.020792 | 0 | 0
32 | 0.99874 | -0.0051747 | 0 | 0
33 | 0.99871 | -0.0052918 | 0.081659 | 0.039549
34 | 0.9989 | -0.004542 | 0 | 0
35 | 0.99889 | -0.0045232 | 0.095034 | 0.046027
36 | 0.99899 | -0.0041644 | 0 | 0
37 | 0.99842 | -0.019324 | 0.095432 | 0.04622
38 | 0.99719 | -0.03621 | 0.2997 | 0.14515
39 | 0.99718 | -0.03627 | 0.26697 | 0.1293
40 | 0.99721 | -0.036043 | 0.075166 | 0.036404
41 | 0.99725 | -0.036351 | 0.093931 | 0.045493
42 | 0.99762 | -0.033803 | 0.2566 | 0.12428
43 | 0.99773 | -0.032628 | 0.32524 | 0.15752
44 | 0.99775 | -0.032558 | 0 | 0
45 | 0.99712 | -0.035281 | 0 | 0
46 | 0.99772 | -0.032674 | 0.21218 | 0.10276
47 | 0.99657 | -0.030343 | 0 | 0
48 | 0.99622 | -0.032671 | 0.40572 | 0.1965
49 | 0.99771 | -0.032624 | 0.22896 | 0.11089
50 | 0.99759 | -0.039896 | 0 | 0
51 | 0.99803 | -0.020563 | 0.33313 | 0.16134
52 | 0.99805 | -0.020696 | 0 | 0
53 | 0.99345 | -0.013729 | 0 | 0
54 | 0.99339 | -0.013115 | 0 | 0
55 | 0.99349 | -0.014113 | 0.15743 | 0.076245
56 | 0.99337 | -0.013001 | 0.070847 | 0.034313
57 | 0.99804 | -0.020849 | 0 | 0
58 | 0.99356 | -0.014713 | 0 | 0
59 | 0.99335 | -0.012775 | 0 | 0
60 | 0.99802 | -0.020939 | 0.10014 | 0.0485
61 | 0.99333 | -0.012577 | 0.26763 | 0.12962
62 | 0.99333 | -0.012611 | 0 | 0
63 | 0.99332 | -0.012515 | 0 | 0
64 | 0.99333 | -0.012626 | 0.071739 | 0.034745
65 | 0.99332 | -0.01251 | 0.12051 | 0.058364
66 | 0.99332 | -0.012713 | 0.29473 | 0.14275
67 | 0.99741 | -0.050152 | 0.39324 | 0.19046
68 | 0.99738 | -0.050246 | 0 | 0
69 | 0.99733 | -0.050478 | 0 | 0
70 | 0.99733 | -0.050466 | 0.082727 | 0.040067
71 | 0.99726 | -0.05075 | 0 | 0
72 | 0.99783 | -0.021334 | 0 | 0
73 | 0.99783 | -0.021272 | 0.12822 | 0.062099
74 | 0.99784 | -0.021412 | 0 | 0
75 | 0.99785 | -0.021472 | 0.085825 | 0.041567
76 | 0.99785 | -0.021478 | 0.069534 | 0.033677
77 | 0.99619 | -0.032401 | 0 | 0
78 | 0.99431 | -0.01554 | 0 | 0
79 | 0.9986 | -0.011198 | 0.38413 | 0.18604
80 | 0.99856 | -0.011373 | 0.19729 | 0.09555
81 | 0.99907 | -0.0038273 | 0 | 0
82 | 0.99907 | -0.0038054 | 0.094113 | 0.045581
83 | 0.99935 | -0.0027045 | 0 | 0
84 | 0.99947 | -0.0021905 | 0 | 0
85 | 0.99932 | -0.0024668 | 0.18406 | 0.089143
86 | 0.99946 | -0.0020948 | 0.068092 | 0.032978
87 | 0.9997 | -0.0012351 | 0 | 0
88 | 0.99945 | -0.0020151 | 0 | 0
89 | 0.9997 | -0.0011781 | 0.3602 | 0.17445
90 | 0.99998 | -9.2827e-05 | 0 | 0
91 | 0.9993 | -0.0022977 | 0 | 0
92 | 0.9972 | -0.051013 | 0.14644 | 0.070925
93 | 0.99334 | -0.013099 | 0.32925 | 0.15946
94 | 0.99337 | -0.012921 | 0 | 0
95 | 0.99325 | -0.01263 | 0.37761 | 0.18289
96 | 0.9933 | -0.012309 | 0 | 0
97 | 0.99335 | -0.012745 | 0.21883 | 0.10598
98 | 0.99328 | -0.012085 | 0.24038 | 0.11642
99 | 1 | 0 | -18.6219 | -8.78
100 | 1 | 2.5331e-05 | 0.082532 | 0.039972
101 | 0.99455 | -0.070234 | 0.3796 | 0.18385
102 | 0.99455 | -0.070256 | 0 | 0
103 | 0.99458 | -0.070533 | 0 | 0
104 | 0.9946 | -0.070732 | 0.34164 | 0.16546
105 | 0.99458 | -0.070501 | 0.068676 | 0.033261
106 | 0.99458 | -0.070548 | 0 | 0
107 | 0.99468 | -0.071485 | 0 | 0
108 | 0.99355 | -0.014636 | 0 | 0
109 | 0.99388 | -0.017597 | 0 | 0
110 | 0.99355 | -0.014633 | 0.071167 | 0.034468
111 | 0.99387 | -0.017671 | 0.057339 | 0.02777
112 | 0.99426 | -0.015078 | 0.33094 | 0.16028
113 | 0.99644 | -0.070276 | 0.33928 | 0.16432
114 | 0.99648 | -0.069866 | 0.1544 | 0.074782
115 | 0.99623 | -0.07169 | 0.39236 | 0.19003
116 | 0.9965 | -0.069783 | 0 | 0
117 | 0.99622 | -0.071679 | 0.10329 | 0.050024
118 | 0.99598 | -0.0733 | 0.12055 | 0.058385
119 | 0.99648 | -0.069608 | 0.14463 | 0.070047
120 | 0.99652 | -0.069713 | 0.084975 | 0.041155
121 | 0.99648 | -0.069567 | 0.070488 | 0.034139
122 | 0.99654 | -0.069643 | 0 | 0
123 | 0.99596 | -0.073072 | 0.1741 | 0.084318
124 | 0.99561 | -0.075325 | 0 | 0
125 | 0.99644 | -0.069186 | 0.11861 | 0.057445
126 | 0.99635 | -0.069729 | 0.090928 | 0.044038
127 | 0.99458 | -0.070537 | 0.38509 | 0.18651
128 | 0.99458 | -0.070542 | 0 | 0
129 | 0.99463 | -0.07095 | 0 | 0
130 | 0.99945 | -0.0019838 | 0.098248 | 0.047584
131 | 0.99465 | -0.071155 | 0.08138 | 0.039414
132 | 0.99462 | -0.070911 | 0.099768 | 0.04832
133 | 0.99466 | -0.071252 | 0 | 0
134 | 0.99462 | -0.070871 | 0.11683 | 0.056584
135 | 0.99539 | -0.073315 | 0.28105 | 0.13612
136 | 0.99532 | -0.072613 | 0.11819 | 0.057244
137 | 0.99502 | -0.07456 | 0 | 0
138 | 0.99491 | -0.073531 | 0.088343 | 0.042787
139 | 0.99502 | -0.074548 | 0.11883 | 0.057552
140 | 0.99634 | -0.069587 | 0 | 0
141 | 0.99633 | -0.069497 | 0.070654 | 0.034219
142 | 0.99634 | -0.069621 | 0.35494 | 0.17191
143 | 0.99633 | -0.069467 | 0 | 0
144 | 0.99632 | -0.069463 | 0.12234 | 0.05925
145 | 0.99652 | -0.069476 | 0.094573 | 0.045804
146 | 0.99652 | -0.069515 | 0 | 0
147 | 0.99653 | -0.069548 | 0.11802 | 0.057159
148 | 0.99653 | -0.069576 | 0.13434 | 0.065065
149 | 0.99928 | -0.0021311 | 0.37989 | 0.18399
150 | 0.99928 | -0.0020956 | 0.096186 | 0.046585
151 | 0.99927 | -0.0020688 | 0 | 0
152 | 0.99926 | -0.0019779 | 0 | 0
153 | 0.99926 | -0.0019334 | 0.10615 | 0.051409
154 | 0.99457 | -0.070471 | 0.27106 | 0.13128
155 | 0.99472 | -0.071845 | 0.083672 | 0.040524
156 | 0.99456 | -0.070347 | 0 | 0
157 | 0.99466 | -0.071226 | 0.10128 | 0.049053
158 | 0.99481 | -0.072669 | 0.12471 | 0.060399
159 | 0.99455 | -0.070289 | 0 | 0
160 | 0.99456 | -0.070317 | 0 | 0
161 | 0.99945 | -0.0020252 | 0 | 0
162 | 0.99945 | -0.0020045 | 0.087647 | 0.042449
163 | 0.99945 | -0.0019696 | 0.17073 | 0.082689
164 | 0.99455 | -0.070292 | 0.18094 | 0.087632
165 | 0.99455 | -0.070251 | 0.075618 | 0.036624
166 | 0.99679 | -0.068628 | 0.10045 | 0.048651
167 | 0.9968 | -0.068615 | 0.11688 | 0.056607
168 | 0.99683 | -0.068485 | 0 | 0
169 | 0.99687 | -0.068302 | 0 | 0
170 | 0.99689 | -0.068239 | 0.36166 | 0.17516
171 | 0.99664 | -0.0692 | 0.15248 | 0.073847
172 | 0.99662 | -0.069314 | 0 | 0
173 | 0.99688 | -0.068151 | 0.22368 | 0.10833
174 | 0.99658 | -0.069479 | 0.10911 | 0.052845
175 | 0.99662 | -0.069298 | 0.093303 | 0.045189
176 | 0.99799 | -0.021075 | 0.071439 | 0.034599
177 | 0.99997 | 149.9981 | 0 | 0

## res_line
| p_from_mw | q_from_mvar | p_to_mw | q_to_mvar | pl_mw | ql_mvar | i_from_ka | i_to_ka | i_ka | vm_from_pu | va_from_degree | vm_to_pu | va_to_degree | loading_percent
0 | -0.40728 | -0.19725 | 0.40728 | 0.19697 | 2.7723e-06 | -0.00028576 | 0.013109 | 0.013106 | 0.013109 | 0.9965 | -0.067077 | 0.99651 | -0.067136 | 5.9587
1 | 0.0925 | 0.043747 | -0.092499 | -0.044799 | 5.2303e-07 | -0.0010524 | 0.0029642 | 0.0029773 | 0.0029773 | 0.99651 | -0.067136 | 0.9965 | -0.067088 | 1.3533
2 | -0.49978 | -0.24071 | 0.49979 | 0.24016 | 8.1535e-06 | -0.00055859 | 0.01607 | 0.016063 | 0.01607 | 0.99651 | -0.067136 | 0.99652 | -0.067276 | 7.3044
3 | 0.16436 | 0.077742 | -0.16436 | -0.078327 | 9.1598e-07 | -0.00058535 | 0.005267 | 0.0052743 | 0.0052743 | 0.99652 | -0.067276 | 0.99652 | -0.067229 | 2.3974
4 | -0.66415 | -0.3179 | 0.66417 | 0.31693 | 2.5007e-05 | -0.00096942 | 0.02133 | 0.021317 | 0.02133 | 0.99652 | -0.067276 | 0.99656 | -0.067594 | 9.6953
5 | 0.079071 | 0.03702 | -0.07907 | -0.038295 | 4.6241e-07 | -0.0012758 | 0.0025292 | 0.0025451 | 0.0025451 | 0.99652 | -0.067229 | 0.99651 | -0.06718 | 1.1568
6 | -0.66417 | -0.31693 | 0.66421 | 0.31564 | 3.3184e-05 | -0.0012882 | 0.021317 | 0.021301 | 0.021317 | 0.99656 | -0.067594 | 0.99661 | -0.068013 | 9.6897
7 | -0.73235 | -0.34864 | 0.73237 | 0.34807 | 1.7899e-05 | -0.0005709 | 0.023494 | 0.023487 | 0.023494 | 0.99661 | -0.068013 | 0.99663 | -0.068218 | 10.6792
8 | 0.070912 | 0.034072 | -0.070912 | -0.034344 | 7.9849e-08 | -0.00027274 | 0.0022788 | 0.0022822 | 0.0022822 | 0.99662 | -0.068108 | 0.99662 | -0.068099 | 1.0374
9 | -0.35007 | -0.16927 | 0.35007 | 0.16865 | 4.433e-06 | -0.00061989 | 0.011263 | 0.011255 | 0.011263 | 0.99662 | -0.068108 | 0.99663 | -0.068218 | 5.1196
10 | -1.0824 | -0.51672 | 1.0825 | 0.51639 | 2.3123e-05 | -0.0003335 | 0.034742 | 0.034738 | 0.034742 | 0.99663 | -0.068218 | 0.99665 | -0.068398 | 15.7919
11 | -1.2467 | -0.59595 | 1.2468 | 0.59505 | 8.3904e-05 | -0.00090589 | 0.040025 | 0.040013 | 0.040025 | 0.99665 | -0.068398 | 0.99671 | -0.068966 | 18.1931
12 | 5.9668 | 2.83 | -5.9664 | -2.8387 | 0.00040413 | -0.0086928 | 0.19127 | 0.19138 | 0.19138 | 0.99671 | -0.068966 | 0.99664 | -0.069245 | 14.9983
13 | -7.2136 | -3.4251 | 7.214 | 3.4193 | 0.00039727 | -0.0057796 | 0.23128 | 0.23121 | 0.23128 | 0.99671 | -0.068966 | 0.99677 | -0.068738 | 18.1254
14 | 0.15248 | 0.073261 | -0.15248 | -0.073847 | 7.9303e-07 | -0.0005857 | 0.0048998 | 0.0049072 | 0.0049072 | 0.99664 | -0.069245 | 0.99664 | -0.0692 | 2.2305
15 | 5.8139 | 2.7655 | -5.8138 | -2.7677 | 9.8925e-05 | -0.0022422 | 0.18648 | 0.18651 | 0.18651 | 0.99664 | -0.069245 | 0.99662 | -0.069314 | 14.6165
16 | -7.214 | -3.4193 | 7.2142 | 3.4166 | 0.00018866 | -0.0027463 | 0.23121 | 0.23117 | 0.23121 | 0.99677 | -0.068738 | 0.99679 | -0.068628 | 18.1196
17 | -0.95407 | -0.45745 | 0.95407 | 0.45743 | 7.5744e-07 | -1.4172e-05 | 0.030608 | 0.030608 | 0.030608 | 0.99791 | -0.021513 | 0.99791 | -0.021519 | 13.9127
18 | 0.72997 | 0.34891 | -0.72996 | -0.34926 | 1.0929e-05 | -0.00035201 | 0.023405 | 0.023409 | 0.023409 | 0.99791 | -0.021513 | 0.99789 | -0.021386 | 10.6406
19 | -1.0614 | -0.50943 | 1.0615 | 0.50943 | 5.1684e-05 | 2.6421e-06 | 0.034058 | 0.034058 | 0.034058 | 0.99791 | -0.021519 | 0.99796 | -0.021187 | 16.2183
20 | 0.49224 | 0.23413 | -0.49223 | -0.23416 | 1.4438e-05 | -2.9696e-05 | 0.015769 | 0.015769 | 0.015769 | 0.99789 | -0.021386 | 0.99786 | -0.021592 | 7.5091
21 | 13.6369 | 6.4569 | -13.6354 | -6.453 | 0.0014901 | 0.0038863 | 0.43645 | 0.43645 | 0.43645 | 0.99796 | -0.021187 | 0.99776 | -0.03252 | 33.8336
22 | -14.7783 | -7.005 | 14.7784 | 7.0048 | 5.7546e-05 | -0.00017588 | 0.47308 | 0.47308 | 0.47308 | 0.99796 | -0.021187 | 0.99796 | -0.021171 | 37.0751
23 | 0.28359 | 0.13311 | -0.28358 | -0.13365 | 2.5055e-06 | -0.00054209 | 0.0090628 | 0.0090694 | 0.0090694 | 0.99786 | -0.021592 | 0.99785 | -0.02152 | 4.1225
24 | 13.4303 | 6.3537 | -13.4302 | -6.3541 | 0.00012046 | -0.00046 | 0.42986 | 0.42987 | 0.42987 | 0.99776 | -0.03252 | 0.99775 | -0.032558 | 33.6887
25 | -14.8526 | -7.0408 | 14.8529 | 7.0397 | 0.00034137 | -0.0010311 | 0.47546 | 0.47545 | 0.47546 | 0.99796 | -0.021171 | 0.99799 | -0.021075 | 37.2618
26 | 15.7349 | 7.4536 | -15.7346 | -7.4544 | 0.00030646 | -0.00080712 | 0.5035 | 0.50352 | 0.50352 | 0.99823 | -0.020099 | 0.99821 | -0.02018 | 39.4606
27 | -15.7349 | -7.4536 | 15.7358 | 7.4513 | 0.00088716 | -0.002337 | 0.5035 | 0.50347 | 0.5035 | 0.99823 | -0.020099 | 0.99829 | -0.019863 | 39.4596
28 | 0.19934 | 0.09638 | -0.19934 | -0.096543 | 3.7535e-07 | -0.00016297 | 0.0064032 | 0.0064052 | 0.0064052 | 0.99821 | -0.02018 | 0.99821 | -0.020164 | 2.9115
29 | 15.5353 | 7.358 | -15.5341 | -7.361 | 0.0011049 | -0.0030009 | 0.49711 | 0.49716 | 0.49716 | 0.99821 | -0.02018 | 0.99813 | -0.020478 | 38.9623
30 | -15.9996 | -7.5791 | 15.9999 | 7.5783 | 0.0003106 | -0.00078575 | 0.51195 | 0.51193 | 0.51195 | 0.99829 | -0.019863 | 0.99831 | -0.019781 | 40.1212
31 | 15.5341 | 7.361 | -15.5335 | -7.3628 | 0.00066101 | -0.0017947 | 0.49716 | 0.49719 | 0.49719 | 0.99813 | -0.020478 | 0.99809 | -0.020655 | 38.9644
32 | -15.9999 | -7.5783 | 16.0007 | 7.5764 | 0.00073532 | -0.0018605 | 0.51193 | 0.51191 | 0.51193 | 0.99831 | -0.019781 | 0.99835 | -0.019589 | 40.1203
33 | 0.28358 | 0.13365 | -0.28358 | -0.13397 | 1.4501e-06 | -0.00031338 | 0.0090694 | 0.0090733 | 0.0090733 | 0.99785 | -0.02152 | 0.99785 | -0.021478 | 4.1242
34 | 15.3591 | 7.2784 | -15.3586 | -7.2798 | 0.0005038 | -0.0014054 | 0.49158 | 0.4916 | 0.4916 | 0.99809 | -0.020655 | 0.99806 | -0.020792 | 38.5269
35 | -16.0007 | -7.5764 | 16.0017 | 7.5739 | 0.001009 | -0.0025536 | 0.51191 | 0.51187 | 0.51191 | 0.99835 | -0.019589 | 0.99842 | -0.019324 | 40.1181
36 | 15.0255 | 7.1198 | -15.0253 | -7.1204 | 0.00020482 | -0.00060216 | 0.48091 | 0.48092 | 0.48092 | 0.99806 | -0.020792 | 0.99804 | -0.020849 | 37.69
37 | 0.33313 | 0.15997 | -0.33313 | -0.16055 | 3.7392e-06 | -0.00058155 | 0.010689 | 0.010696 | 0.010696 | 0.99806 | -0.020792 | 0.99805 | -0.020696 | 4.8619
38 | 16.7635 | 7.9443 | -16.763 | -7.9453 | 0.00047058 | -0.0010629 | 0.53619 | 0.5362 | 0.5362 | 0.99874 | -0.0051747 | 0.99871 | -0.0052918 | 42.0222
39 | -16.7635 | -7.9443 | 16.7661 | 7.9385 | 0.0025352 | -0.005729 | 0.53619 | 0.5361 | 0.53619 | 0.99874 | -0.0051747 | 0.9989 | -0.004542 | 42.021
40 | 16.6814 | 7.9058 | -16.6804 | -7.9033 | 0.00095058 | 0.0025046 | 0.53358 | 0.53358 | 0.53358 | 0.99871 | -0.0052918 | 0.9986 | -0.011198 | 41.3629
41 | 0.095034 | 0.04563 | -0.095034 | -0.046027 | 2.067e-07 | -0.00039667 | 0.0030466 | 0.0030516 | 0.0030516 | 0.9989 | -0.004542 | 0.99889 | -0.0045232 | 1.3871
42 | -16.8611 | -7.9842 | 16.8626 | 7.9808 | 0.0015163 | -0.0033805 | 0.53915 | 0.53909 | 0.53915 | 0.9989 | -0.004542 | 0.99899 | -0.0041644 | 42.2528
43 | -16.8626 | -7.9808 | 16.864 | 7.9778 | 0.0013502 | -0.0030115 | 0.53909 | 0.53905 | 0.53909 | 0.99899 | -0.0041644 | 0.99907 | -0.0038273 | 42.2487
44 | -16.0971 | -7.6201 | 16.0983 | 7.6233 | 0.0012343 | 0.0032472 | 0.51493 | 0.51493 | 0.51493 | 0.99842 | -0.019324 | 0.99856 | -0.011373 | 39.9173
45 | 0.26697 | 0.12928 | -0.26697 | -0.1293 | 2.4055e-06 | -2.0229e-05 | 0.008587 | 0.0085872 | 0.0085872 | 0.99719 | -0.03621 | 0.99718 | -0.03627 | 4.0892
46 | -0.56667 | -0.27443 | 0.56668 | 0.27441 | 1.4369e-05 | -1.9818e-05 | 0.018227 | 0.018227 | 0.018227 | 0.99719 | -0.03621 | 0.99721 | -0.036043 | 8.6795
47 | -0.64185 | -0.31081 | 0.64187 | 0.30987 | 2.2741e-05 | -0.00094286 | 0.020644 | 0.020632 | 0.020644 | 0.99721 | -0.036043 | 0.99725 | -0.036351 | 9.3837
48 | 3.025 | 1.4251 | -3.0246 | -1.4257 | 0.00039499 | -0.0006325 | 0.096796 | 0.096805 | 0.096805 | 0.99725 | -0.036351 | 0.99712 | -0.035281 | 44.0023
49 | -3.7608 | -1.7805 | 3.7621 | 1.7812 | 0.0013388 | 0.00077704 | 0.12045 | 0.12045 | 0.12045 | 0.99725 | -0.036351 | 0.99762 | -0.033803 | 57.3563
50 | -4.0187 | -1.9055 | 4.0191 | 1.9041 | 0.00039952 | -0.0014153 | 0.1287 | 0.12868 | 0.1287 | 0.99762 | -0.033803 | 0.99773 | -0.032628 | 35.5517
51 | -4.3444 | -2.0616 | 4.3444 | 2.0586 | 7.2654e-05 | -0.0029989 | 0.13913 | 0.13909 | 0.13913 | 0.99773 | -0.032628 | 0.99775 | -0.032558 | 10.9037
52 | 9.0858 | 4.2955 | -9.0855 | -4.2977 | 0.0002485 | -0.0022395 | 0.29077 | 0.2908 | 0.2908 | 0.99775 | -0.032558 | 0.99772 | -0.032674 | 22.7902
53 | 3.0246 | 1.4257 | -3.0228 | -1.4286 | 0.0018171 | -0.0029055 | 0.096805 | 0.096848 | 0.096848 | 0.99712 | -0.035281 | 0.99657 | -0.030343 | 44.0216
54 | 0.22897 | 0.11046 | -0.22896 | -0.11089 | 1.3101e-06 | -0.00043041 | 0.0073554 | 0.0073608 | 0.0073608 | 0.99772 | -0.032674 | 0.99771 | -0.032624 | 3.3458
55 | 8.6444 | 4.0845 | -8.6438 | -4.083 | 0.00060129 | 0.0014958 | 0.27663 | 0.27663 | 0.27663 | 0.99772 | -0.032674 | 0.99759 | -0.039896 | 21.4441
56 | 3.0228 | 1.4286 | -3.0218 | -1.4281 | 0.00097683 | 0.00054258 | 0.096848 | 0.096848 | 0.096848 | 0.99657 | -0.030343 | 0.99622 | -0.032671 | 46.1183
57 | 2.6161 | 1.2316 | -2.616 | -1.2318 | 8.6393e-05 | -0.0001928 | 0.083786 | 0.083789 | 0.083789 | 0.99622 | -0.032671 | 0.99619 | -0.032401 | 38.0859
58 | 8.6438 | 4.083 | -8.6429 | -4.0809 | 0.00085355 | 0.0021234 | 0.27663 | 0.27663 | 0.27663 | 0.99759 | -0.039896 | 0.99741 | -0.050152 | 21.4443
59 | -0.33313 | -0.16134 | 0.33313 | 0.16055 | 5.0999e-06 | -0.00079187 | 0.010706 | 0.010696 | 0.010706 | 0.99803 | -0.020563 | 0.99805 | -0.020696 | 4.8664
60 | 0.82557 | 0.39385 | -0.82551 | -0.39533 | 5.9977e-05 | -0.0014796 | 0.026579 | 0.026598 | 0.026598 | 0.99345 | -0.013729 | 0.99339 | -0.013115 | 12.09
61 | -0.82557 | -0.39385 | 0.8256 | 0.39292 | 3.7684e-05 | -0.00093085 | 0.026579 | 0.026567 | 0.026579 | 0.99345 | -0.013729 | 0.99349 | -0.014113 | 12.0814
62 | 0.82551 | 0.39533 | -0.8255 | -0.3956 | 1.107e-05 | -0.00027283 | 0.026598 | 0.026601 | 0.026601 | 0.99339 | -0.013115 | 0.99337 | -0.013001 | 12.0915
63 | -0.98303 | -0.46916 | 0.9831 | 0.46794 | 7.0182e-05 | -0.0012167 | 0.03165 | 0.031634 | 0.03165 | 0.99349 | -0.014113 | 0.99356 | -0.014713 | 14.3863
64 | 0.75465 | 0.36129 | -0.75463 | -0.36188 | 2.0023e-05 | -0.00059162 | 0.024314 | 0.024321 | 0.024321 | 0.99337 | -0.013001 | 0.99335 | -0.012775 | 11.0551
65 | 15.0253 | 7.1204 | -15.025 | -7.1214 | 0.00032403 | -0.00095251 | 0.48092 | 0.48094 | 0.48094 | 0.99804 | -0.020849 | 0.99802 | -0.020939 | 37.6911
66 | 0.071167 | 0.032072 | -0.071167 | -0.034387 | 6.8278e-07 | -0.0023145 | 0.002268 | 0.0022965 | 0.0022965 | 0.99356 | -0.014713 | 0.99355 | -0.014636 | 1.0438
67 | -2.2207 | -1.058 | 2.2214 | 1.0556 | 0.0007654 | -0.0024206 | 0.071469 | 0.071436 | 0.071469 | 0.99356 | -0.014713 | 0.99388 | -0.017597 | 32.486
68 | 1.1664 | 0.55799 | -1.1662 | -0.56098 | 0.00024498 | -0.0029882 | 0.037567 | 0.037606 | 0.037606 | 0.99356 | -0.014713 | 0.99337 | -0.012921 | 17.0936
69 | 0.36648 | 0.17667 | -0.36648 | -0.17746 | 6.3005e-06 | -0.00079285 | 0.011823 | 0.011833 | 0.011833 | 0.99335 | -0.012775 | 0.99333 | -0.012626 | 5.3787
70 | 0.38815 | 0.18521 | -0.38814 | -0.18606 | 7.5425e-06 | -0.00084915 | 0.012498 | 0.012509 | 0.012509 | 0.99335 | -0.012775 | 0.99333 | -0.012611 | 5.6858
71 | 14.9248 | 7.0729 | -14.9243 | -7.0743 | 0.00048758 | -0.0014562 | 0.47772 | 0.47774 | 0.47774 | 0.99802 | -0.020939 | 0.99799 | -0.021075 | 37.4405
72 | -0.26763 | -0.12962 | 0.26763 | 0.12937 | 1.0438e-06 | -0.00024642 | 0.0086419 | 0.0086388 | 0.0086419 | 0.99333 | -0.012577 | 0.99333 | -0.012611 | 3.9281
73 | 0.12051 | 0.056682 | -0.12051 | -0.058289 | 1.3709e-06 | -0.0016064 | 0.0038702 | 0.0038903 | 0.0038903 | 0.99333 | -0.012611 | 0.99332 | -0.012515 | 1.7683
74 | 0.12051 | 0.058289 | -0.12051 | -0.058364 | 6.4703e-08 | -7.5395e-05 | 0.0038903 | 0.0038912 | 0.0038912 | 0.99332 | -0.012515 | 0.99332 | -0.01251 | 1.7687
75 | 0.29474 | 0.14272 | -0.29473 | -0.14275 | 3.8839e-06 | -2.5917e-05 | 0.0095168 | 0.0095171 | 0.0095171 | 0.99333 | -0.012626 | 0.99332 | -0.012713 | 4.532
76 | 8.2497 | 3.8904 | -8.2495 | -3.8924 | 0.00018092 | -0.0019985 | 0.26399 | 0.26401 | 0.26401 | 0.99741 | -0.050152 | 0.99738 | -0.050246 | 20.6906
77 | 8.2495 | 3.8924 | -8.2491 | -3.8974 | 0.00045008 | -0.0049696 | 0.26401 | 0.26408 | 0.26408 | 0.99738 | -0.050246 | 0.99733 | -0.050478 | 20.6956
78 | 0.082727 | 0.039784 | -0.082727 | -0.040067 | 1.1217e-07 | -0.00028221 | 0.002657 | 0.0026606 | 0.0026606 | 0.99733 | -0.050478 | 0.99733 | -0.050466 | 1.2094
79 | 8.1663 | 3.8576 | -8.1658 | -3.8635 | 0.00052519 | -0.0059193 | 0.26142 | 0.2615 | 0.2615 | 0.99733 | -0.050478 | 0.99726 | -0.05075 | 20.4934
80 | 8.1658 | 3.8635 | -8.1653 | -3.8693 | 0.00051185 | -0.0057647 | 0.2615 | 0.26157 | 0.26157 | 0.99726 | -0.05075 | 0.9972 | -0.051013 | 20.4993
81 | 0.12822 | 0.061123 | -0.12822 | -0.062099 | 9.2901e-07 | -0.00097647 | 0.0041094 | 0.0041216 | 0.0041216 | 0.99783 | -0.021334 | 0.99783 | -0.021272 | 1.8735
82 | -0.12822 | -0.061123 | 0.12822 | 0.059843 | 1.2095e-06 | -0.00128 | 0.0041094 | 0.0040935 | 0.0041094 | 0.99783 | -0.021334 | 0.99784 | -0.021412 | 1.8679
83 | -0.12822 | -0.059843 | 0.12822 | 0.058784 | 9.9357e-07 | -0.0010589 | 0.0040935 | 0.0040807 | 0.0040935 | 0.99784 | -0.021412 | 0.99785 | -0.021472 | 1.8607
84 | -0.21405 | -0.10035 | 0.21405 | 0.10029 | 1.6206e-07 | -6.1665e-05 | 0.0068391 | 0.0068383 | 0.0068391 | 0.99785 | -0.021472 | 0.99785 | -0.021478 | 3.1087
85 | 2.616 | 1.2318 | -2.6107 | -1.2436 | 0.0053197 | -0.011819 | 0.083789 | 0.083955 | 0.083955 | 0.99619 | -0.032401 | 0.99431 | -0.01554 | 38.1615
86 | 2.6107 | 1.2436 | -2.6105 | -1.2439 | 0.0001437 | -0.00031783 | 0.083955 | 0.08396 | 0.08396 | 0.99431 | -0.01554 | 0.99426 | -0.015078 | 38.1635
87 | 16.2963 | 7.7172 | -16.2956 | -7.7189 | 0.00067994 | -0.0016467 | 0.52124 | 0.52127 | 0.52127 | 0.9986 | -0.011198 | 0.99856 | -0.011373 | 40.8518
88 | 0.094113 | 0.045111 | -0.094113 | -0.045581 | 2.4002e-07 | -0.0004702 | 0.0030156 | 0.0030215 | 0.0030215 | 0.99907 | -0.0038273 | 0.99907 | -0.0038054 | 1.3734
89 | -16.9581 | -8.0229 | 16.9626 | 8.013 | 0.0045002 | -0.0099068 | 0.54206 | 0.54191 | 0.54206 | 0.99907 | -0.0038273 | 0.99935 | -0.0027045 | 42.4814
90 | -17.7289 | -8.3786 | 17.731 | 8.3744 | 0.0021463 | -0.0042265 | 0.56643 | 0.56637 | 0.56643 | 0.99935 | -0.0027045 | 0.99947 | -0.0021905 | 44.3915
91 | 0.76633 | 0.3656 | -0.76631 | -0.36624 | 2.1586e-05 | -0.00063431 | 0.024527 | 0.024535 | 0.024535 | 0.99935 | -0.0027045 | 0.99932 | -0.0024668 | 11.1521
92 | 0.32648 | 0.15583 | -0.32647 | -0.15643 | 3.6891e-06 | -0.00060217 | 0.010449 | 0.010456 | 0.010456 | 0.99947 | -0.0021905 | 0.99946 | -0.0020948 | 4.7528
93 | -18.1558 | -8.5729 | 18.1598 | 8.5654 | 0.00406 | -0.0075271 | 0.57991 | 0.57979 | 0.57991 | 0.99947 | -0.0021905 | 0.9997 | -0.0012351 | 45.4475
94 | 0.098251 | 0.042766 | -0.098249 | -0.046938 | 2.2724e-06 | -0.0041713 | 0.0030949 | 0.003145 | 0.003145 | 0.99947 | -0.0021905 | 0.99945 | -0.0020151 | 1.4295
95 | 0.58225 | 0.27709 | -0.58224 | -0.27769 | 1.1729e-05 | -0.00060003 | 0.018627 | 0.018635 | 0.018635 | 0.99932 | -0.0024668 | 0.9993 | -0.0022977 | 8.4703
96 | 0.25838 | 0.12345 | -0.25838 | -0.124 | 2.1152e-06 | -0.00055132 | 0.008271 | 0.0082778 | 0.0082778 | 0.99946 | -0.0020948 | 0.99945 | -0.0020252 | 3.7627
97 | 0.3602 | 0.17414 | -0.3602 | -0.17445 | 2.3633e-06 | -0.00031567 | 0.011553 | 0.011557 | 0.011557 | 0.9997 | -0.0012351 | 0.9997 | -0.0011781 | 5.2532
98 | -18.52 | -8.7396 | 18.525 | 8.7309 | 0.0049332 | -0.0086956 | 0.59134 | 0.5912 | 0.59134 | 0.9997 | -0.0012351 | 0.99998 | -9.2827e-05 | 46.3434
99 | 0.098249 | 0.046938 | -0.098248 | -0.047584 | 3.5867e-07 | -0.00064608 | 0.003145 | 0.0031531 | 0.0031531 | 0.99945 | -0.0020151 | 0.99945 | -0.0019838 | 1.4332
100 | -18.525 | -8.7309 | 18.5254 | 8.7302 | 0.00039943 | -0.00070459 | 0.5912 | 0.59119 | 0.5912 | 0.99998 | -9.2827e-05 | 1 | 0 | 46.3323
101 | 0.58224 | 0.27769 | -0.58223 | -0.27828 | 1.1491e-05 | -0.00058738 | 0.018635 | 0.018642 | 0.018642 | 0.9993 | -0.0022977 | 0.99928 | -0.0021311 | 8.4736
102 | 8.0189 | 3.7984 | -8.0175 | -3.7951 | 0.001332 | 0.0032711 | 0.25686 | 0.25686 | 0.25686 | 0.9972 | -0.051013 | 0.99689 | -0.068239 | 19.912
103 | -0.32925 | -0.15946 | 0.32926 | 0.15942 | 8.8866e-06 | -4.6419e-05 | 0.010632 | 0.010631 | 0.010632 | 0.99334 | -0.013099 | 0.99337 | -0.012921 | 5.0626
104 | 0.83689 | 0.40157 | -0.83688 | -0.40198 | 1.7307e-05 | -0.00041454 | 0.026975 | 0.02698 | 0.02698 | 0.99337 | -0.012921 | 0.99335 | -0.012745 | 12.2638
105 | -0.37761 | -0.18289 | 0.37763 | 0.18282 | 1.8379e-05 | -7.0199e-05 | 0.012194 | 0.012193 | 0.012194 | 0.99325 | -0.01263 | 0.9933 | -0.012309 | 5.8068
106 | 0.24038 | 0.11457 | -0.24038 | -0.11642 | 6.2914e-06 | -0.0018462 | 0.007739 | 0.0077623 | 0.0077623 | 0.9933 | -0.012309 | 0.99328 | -0.012085 | 3.5283
107 | -0.61801 | -0.29739 | 0.61805 | 0.296 | 3.1528e-05 | -0.0013923 | 0.019932 | 0.019915 | 0.019932 | 0.9933 | -0.012309 | 0.99335 | -0.012745 | 9.0601
108 | 0.082532 | 0.039347 | -0.082532 | -0.039972 | 2.4423e-07 | -0.00062508 | 0.0026394 | 0.0026472 | 0.0026472 | 1 | 0 | 1 | 2.5331e-05 | 1.2033
109 | -0.3796 | -0.18385 | 0.3796 | 0.18373 | 9.5049e-07 | -0.00011192 | 0.012242 | 0.012241 | 0.012242 | 0.99455 | -0.070234 | 0.99455 | -0.070256 | 5.5647
110 | -0.3796 | -0.18373 | 0.37961 | 0.1823 | 1.218e-05 | -0.0014365 | 0.012241 | 0.012223 | 0.012241 | 0.99455 | -0.070256 | 0.99458 | -0.070533 | 5.564
111 | -0.44828 | -0.21462 | 0.4483 | 0.21372 | 1.0562e-05 | -0.00089553 | 0.014426 | 0.014414 | 0.014426 | 0.99458 | -0.070533 | 0.9946 | -0.070732 | 6.5571
112 | 0.068676 | 0.032317 | -0.068676 | -0.033261 | 2.603e-07 | -0.00094377 | 0.002203 | 0.0022148 | 0.0022148 | 0.99458 | -0.070533 | 0.99458 | -0.070501 | 1.0067
113 | 0.52763 | 0.25017 | -0.52762 | -0.25088 | 1.1606e-05 | -0.00071104 | 0.016948 | 0.016957 | 0.016957 | 0.9946 | -0.070732 | 0.99458 | -0.070548 | 7.7078
114 | -1.3176 | -0.62935 | 1.3177 | 0.62823 | 0.00011774 | -0.0011254 | 0.04238 | 0.042366 | 0.04238 | 0.9946 | -0.070732 | 0.99468 | -0.071485 | 19.2637
115 | 0.52762 | 0.25088 | -0.52762 | -0.25118 | 4.8517e-06 | -0.00029699 | 0.016957 | 0.016961 | 0.016961 | 0.99458 | -0.070548 | 0.99457 | -0.070471 | 7.7095
116 | 0.78442 | 0.37465 | -0.78439 | -0.37524 | 2.1572e-05 | -0.00059314 | 0.025228 | 0.025236 | 0.025236 | 0.99468 | -0.071485 | 0.99466 | -0.071252 | 11.4709
117 | -2.1021 | -1.0029 | 2.1022 | 1.0026 | 9.0064e-05 | -0.00032213 | 0.067594 | 0.06759 | 0.067594 | 0.99468 | -0.071485 | 0.99472 | -0.071845 | 30.7245
118 | 0.071167 | 0.034387 | -0.071167 | -0.034468 | 2.4088e-08 | -8.0583e-05 | 0.0022965 | 0.0022975 | 0.0022975 | 0.99355 | -0.014636 | 0.99355 | -0.014633 | 1.0443
119 | 0.057339 | 0.027648 | -0.057339 | -0.02777 | 6.3634e-07 | -0.0001227 | 0.0018489 | 0.0018505 | 0.0018505 | 0.99388 | -0.017597 | 0.99387 | -0.017671 | 0.88118
120 | -2.2788 | -1.0832 | 2.2796 | 1.0836 | 0.0008136 | 0.00040931 | 0.073285 | 0.073284 | 0.073285 | 0.99388 | -0.017597 | 0.99426 | -0.015078 | 34.8976
121 | -4.0515 | -1.9416 | 4.0516 | 1.9411 | 0.00014418 | -0.00049549 | 0.13016 | 0.13015 | 0.13016 | 0.99644 | -0.070276 | 0.99648 | -0.069866 | 35.9547
122 | 3.7122 | 1.7773 | -3.7114 | -1.7769 | 0.00076279 | 0.0004421 | 0.11923 | 0.11924 | 0.11924 | 0.99644 | -0.070276 | 0.99623 | -0.07169 | 56.7788
123 | -4.206 | -2.0159 | 4.2061 | 2.012 | 8.879e-05 | -0.0038794 | 0.13512 | 0.13507 | 0.13512 | 0.99648 | -0.069866 | 0.9965 | -0.069783 | 10.5892
124 | 0.10329 | 0.049819 | -0.10329 | -0.050024 | 1.2779e-07 | -0.00020522 | 0.0033229 | 0.0033255 | 0.0033255 | 0.99623 | -0.07169 | 0.99622 | -0.071679 | 1.5116
125 | 3.2158 | 1.537 | -3.215 | -1.5366 | 0.00074805 | 0.00042193 | 0.10328 | 0.10328 | 0.10328 | 0.99623 | -0.07169 | 0.99598 | -0.0733 | 49.1813
126 | 0.9727 | 0.46729 | -0.97269 | -0.46764 | 1.9889e-05 | -0.00035548 | 0.031261 | 0.031266 | 0.031266 | 0.9965 | -0.069783 | 0.99648 | -0.069608 | 14.2116
127 | -5.1788 | -2.4793 | 5.1789 | 2.4767 | 9.1508e-05 | -0.0026206 | 0.16633 | 0.1663 | 0.16633 | 0.9965 | -0.069783 | 0.99652 | -0.069713 | 13.0353
128 | 3.0945 | 1.4782 | -3.0944 | -1.4783 | 8.3585e-05 | -0.00012529 | 0.099398 | 0.0994 | 0.0994 | 0.99598 | -0.0733 | 0.99596 | -0.073072 | 45.182
129 | 0.82806 | 0.3976 | -0.82805 | -0.39769 | 3.9544e-06 | -9.7999e-05 | 0.02661 | 0.026611 | 0.026611 | 0.99648 | -0.069608 | 0.99648 | -0.069567 | 12.0961
130 | -5.2639 | -2.5179 | 5.264 | 2.5153 | 9.31e-05 | -0.00258 | 0.16903 | 0.169 | 0.16903 | 0.99652 | -0.069713 | 0.99654 | -0.069643 | 13.247
131 | 0.75756 | 0.36355 | -0.75753 | -0.36456 | 3.3738e-05 | -0.0010005 | 0.024343 | 0.024355 | 0.024355 | 0.99648 | -0.069567 | 0.99644 | -0.069186 | 11.0706
132 | -5.6109 | -2.6811 | 5.6111 | 2.6755 | 0.00022965 | -0.0055896 | 0.18014 | 0.18007 | 0.18014 | 0.99654 | -0.069643 | 0.99658 | -0.069479 | 14.1174
133 | 0.34694 | 0.16579 | -0.34694 | -0.16619 | 2.7466e-06 | -0.0003922 | 0.011139 | 0.011144 | 0.011144 | 0.99654 | -0.069643 | 0.99653 | -0.069576 | 5.0652
134 | 2.9203 | 1.394 | -2.9194 | -1.3935 | 0.0009459 | 0.00052104 | 0.093794 | 0.093795 | 0.093795 | 0.99596 | -0.073072 | 0.99561 | -0.075325 | 44.6641
135 | 2.9194 | 1.3935 | -2.9187 | -1.3947 | 0.00069509 | -0.001194 | 0.093795 | 0.093812 | 0.093812 | 0.99561 | -0.075325 | 0.99539 | -0.073315 | 42.6418
136 | 0.63892 | 0.30711 | -0.63887 | -0.30716 | 5.1231e-05 | -4.8706e-05 | 0.020537 | 0.020538 | 0.020538 | 0.99644 | -0.069186 | 0.99635 | -0.069729 | 9.7802
137 | 0.54794 | 0.26312 | -0.54794 | -0.26351 | 6.9226e-06 | -0.00039411 | 0.017611 | 0.017616 | 0.017616 | 0.99635 | -0.069729 | 0.99634 | -0.069621 | 8.0073
138 | -0.38509 | -0.18651 | 0.38509 | 0.18648 | 2.5591e-07 | -2.9282e-05 | 0.012419 | 0.012419 | 0.012419 | 0.99458 | -0.070537 | 0.99458 | -0.070542 | 5.645
139 | -0.38509 | -0.18648 | 0.38511 | 0.18439 | 1.824e-05 | -0.0020915 | 0.012419 | 0.012392 | 0.012419 | 0.99458 | -0.070542 | 0.99463 | -0.07095 | 5.6449
140 | -0.60171 | -0.28825 | 0.60172 | 0.28757 | 1.4582e-05 | -0.00068405 | 0.019364 | 0.019356 | 0.019364 | 0.99463 | -0.07095 | 0.99465 | -0.071155 | 8.8019
141 | 0.2166 | 0.10387 | -0.2166 | -0.10423 | 9.8959e-07 | -0.00035967 | 0.006972 | 0.0069765 | 0.0069765 | 0.99463 | -0.07095 | 0.99462 | -0.070911 | 3.1711
142 | -0.6831 | -0.32698 | 0.68311 | 0.3267 | 7.8159e-06 | -0.00028398 | 0.02198 | 0.021976 | 0.02198 | 0.99465 | -0.071155 | 0.99466 | -0.071252 | 9.9909
143 | 0.11683 | 0.055908 | -0.11683 | -0.056584 | 5.4162e-07 | -0.00067645 | 0.0037591 | 0.0037676 | 0.0037676 | 0.99462 | -0.070911 | 0.99462 | -0.070871 | 1.7126
144 | 0.10128 | 0.048542 | -0.10128 | -0.049053 | 3.075e-07 | -0.00051098 | 0.0032596 | 0.0032661 | 0.0032661 | 0.99466 | -0.071252 | 0.99466 | -0.071226 | 1.4846
145 | 2.6376 | 1.2586 | -2.6374 | -1.2591 | 0.00021948 | -0.00047623 | 0.084756 | 0.084762 | 0.084762 | 0.99539 | -0.073315 | 0.99532 | -0.072613 | 38.5283
146 | 2.5192 | 1.2018 | -2.5185 | -1.2014 | 0.00070379 | 0.00036957 | 0.080954 | 0.080954 | 0.080954 | 0.99532 | -0.072613 | 0.99502 | -0.07456 | 38.5497
147 | 2.3997 | 1.1441 | -2.3994 | -1.1449 | 0.00029331 | -0.00078589 | 0.077126 | 0.077137 | 0.077137 | 0.99502 | -0.07456 | 0.99491 | -0.073531 | 35.0625
148 | 0.11883 | 0.05735 | -0.11883 | -0.057552 | 1.6681e-07 | -0.0002014 | 0.003828 | 0.0038305 | 0.0038305 | 0.99502 | -0.07456 | 0.99502 | -0.074548 | 1.7411
149 | 2.311 | 1.1021 | -2.3108 | -1.1028 | 0.00023678 | -0.00068913 | 0.074289 | 0.074299 | 0.074299 | 0.99491 | -0.073531 | 0.99481 | -0.072669 | 33.7722
150 | 0.19299 | 0.091967 | -0.19299 | -0.092919 | 2.0625e-06 | -0.00095193 | 0.0061941 | 0.006206 | 0.006206 | 0.99634 | -0.069587 | 0.99633 | -0.069497 | 2.8209
151 | -0.19299 | -0.091967 | 0.19299 | 0.091608 | 7.755e-07 | -0.00035888 | 0.0061941 | 0.0061896 | 0.0061941 | 0.99634 | -0.069587 | 0.99634 | -0.069621 | 2.8155
152 | 0.12234 | 0.058699 | -0.12234 | -0.059179 | 4.1797e-07 | -0.00047924 | 0.0039315 | 0.0039375 | 0.0039375 | 0.99633 | -0.069497 | 0.99633 | -0.069467 | 1.7898
153 | 0.12234 | 0.059179 | -0.12234 | -0.05925 | 6.2091e-08 | -7.1054e-05 | 0.0039375 | 0.0039384 | 0.0039384 | 0.99633 | -0.069467 | 0.99632 | -0.069463 | 1.7902
154 | -0.094573 | -0.045804 | 0.094573 | 0.044963 | 4.3739e-07 | -0.00084116 | 0.003044 | 0.0030335 | 0.003044 | 0.99652 | -0.069476 | 0.99652 | -0.069515 | 1.3836
155 | -0.094573 | -0.044963 | 0.094574 | 0.044231 | 3.7796e-07 | -0.00073157 | 0.0030335 | 0.0030244 | 0.0030335 | 0.99652 | -0.069515 | 0.99653 | -0.069548 | 1.3789
156 | -0.21259 | -0.10139 | 0.21259 | 0.10112 | 7.0424e-07 | -0.0002686 | 0.0068229 | 0.0068196 | 0.0068229 | 0.99653 | -0.069548 | 0.99653 | -0.069576 | 3.1013
157 | 0.20234 | 0.094293 | -0.20233 | -0.094678 | 8.981e-07 | -0.00038514 | 0.0064487 | 0.0064534 | 0.0064534 | 0.99928 | -0.0021311 | 0.99928 | -0.0020956 | 2.9334
158 | 0.10615 | 0.048093 | -0.10615 | -0.048684 | 3.7598e-07 | -0.0005911 | 0.0033665 | 0.0033736 | 0.0033736 | 0.99928 | -0.0020956 | 0.99927 | -0.0020688 | 1.5335
159 | 0.10615 | 0.048684 | -0.10615 | -0.050557 | 1.2014e-06 | -0.0018721 | 0.0033736 | 0.0033965 | 0.0033965 | 0.99927 | -0.0020688 | 0.99926 | -0.0019779 | 1.5439
160 | 0.10615 | 0.050557 | -0.10615 | -0.051409 | 5.5265e-07 | -0.00085268 | 0.0033965 | 0.0034072 | 0.0034072 | 0.99926 | -0.0019779 | 0.99926 | -0.0019334 | 1.5487
161 | 0.25656 | 0.1199 | -0.25656 | -0.12093 | 3.9346e-06 | -0.0010275 | 0.0082197 | 0.0082324 | 0.0082324 | 0.99457 | -0.070471 | 0.99456 | -0.070347 | 3.742
162 | -2.1859 | -1.0431 | 2.1861 | 1.0424 | 0.00021373 | -0.00070236 | 0.070288 | 0.070278 | 0.070288 | 0.99472 | -0.071845 | 0.99481 | -0.072669 | 31.9489
163 | 0.075619 | 0.033894 | -0.075619 | -0.035619 | 5.6925e-07 | -0.0017256 | 0.0024053 | 0.0024262 | 0.0024262 | 0.99456 | -0.070347 | 0.99455 | -0.070289 | 1.1028
164 | 0.18094 | 0.087032 | -0.18094 | -0.087363 | 6.368e-07 | -0.00033127 | 0.0058278 | 0.005832 | 0.005832 | 0.99456 | -0.070347 | 0.99456 | -0.070317 | 2.6509
165 | 0.075619 | 0.035619 | -0.075618 | -0.036624 | 3.3601e-07 | -0.0010045 | 0.0024262 | 0.0024388 | 0.0024388 | 0.99455 | -0.070289 | 0.99455 | -0.070251 | 1.1085
166 | 0.18094 | 0.087363 | -0.18094 | -0.087632 | 5.1774e-07 | -0.00026899 | 0.005832 | 0.0058354 | 0.0058354 | 0.99456 | -0.070317 | 0.99455 | -0.070292 | 2.6524
167 | 0.087647 | 0.041971 | -0.087647 | -0.042449 | 2.1146e-07 | -0.00047843 | 0.0028068 | 0.0028128 | 0.0028128 | 0.99945 | -0.0020252 | 0.99945 | -0.0020045 | 1.2786
168 | 0.17073 | 0.082033 | -0.17073 | -0.082689 | 1.1009e-06 | -0.00065578 | 0.005471 | 0.0054792 | 0.0054792 | 0.99945 | -0.0020252 | 0.99945 | -0.0019696 | 2.4906
169 | -7.3146 | -3.4652 | 7.3146 | 3.4649 | 2.3616e-05 | -0.00033407 | 0.2344 | 0.2344 | 0.2344 | 0.99679 | -0.068628 | 0.9968 | -0.068615 | 18.3701
170 | -7.4315 | -3.5215 | 7.4318 | 3.5183 | 0.00023001 | -0.0031484 | 0.23816 | 0.23812 | 0.23816 | 0.9968 | -0.068615 | 0.99683 | -0.068485 | 18.6645
171 | -7.4318 | -3.5183 | 7.4321 | 3.5139 | 0.00032338 | -0.0044286 | 0.23812 | 0.23806 | 0.23812 | 0.99683 | -0.068485 | 0.99687 | -0.068302 | 18.6613
172 | -7.4321 | -3.5139 | 7.4322 | 3.5124 | 0.00011044 | -0.001513 | 0.23806 | 0.23804 | 0.23806 | 0.99687 | -0.068302 | 0.99689 | -0.068239 | 18.6568
173 | 0.22368 | 0.10755 | -0.22368 | -0.10833 | 2.2801e-06 | -0.0007828 | 0.0071871 | 0.007197 | 0.007197 | 0.99689 | -0.068239 | 0.99688 | -0.068151 | 3.2714
174 | 5.7205 | 2.7229 | -5.7202 | -2.7283 | 0.00023318 | -0.0054603 | 0.18351 | 0.18358 | 0.18358 | 0.99662 | -0.069314 | 0.99658 | -0.069479 | 14.387
175 | 0.093303 | 0.044851 | -0.093303 | -0.045189 | 1.7111e-07 | -0.00033751 | 0.0029986 | 0.0030029 | 0.0030029 | 0.99662 | -0.069314 | 0.99662 | -0.069298 | 1.3649

## res_trafo
| p_hv_mw | q_hv_mvar | p_lv_mw | q_lv_mvar | pl_mw | ql_mvar | i_hv_ka | i_lv_ka | vm_hv_pu | va_hv_degree | vm_lv_pu | va_lv_degree | loading_percent
0 | 2.6518e-14 | 1.7507e-14 | 0.013999 | 0.0105 | 0.013999 | 0.0105 | 1.6678e-16 | 0.00050517 | 0.99997 | 149.9981 | 1 | 0 | 0.069998

## res_ext_grid
| p_mw | q_mvar
0 | 18.947 | 8.9375

## res_load
| p_mw | q_mvar
0 | 0.40728 | 0.19725
1 | 0.092499 | 0.044799
2 | 0.08529 | 0.041308
3 | 0.07907 | 0.038295
4 | 0.068144 | 0.033004
5 | 0.27915 | 0.1352
6 | 0.070912 | 0.034344
7 | 0.16428 | 0.079562
8 | 0.2241 | 0.10854
9 | 0.10736 | 0.051997
10 | 0.23772 | 0.11513
11 | 0.079915 | 0.038705
12 | 0.20864 | 0.10105
13 | 0.20508 | 0.099325
14 | 0.074194 | 0.035934
15 | 0.26384 | 0.12778
16 | 0.19934 | 0.096543
17 | 0.17435 | 0.084442
18 | 0.081659 | 0.039549
19 | 0.095034 | 0.046027
20 | 0.095432 | 0.04622
21 | 0.2997 | 0.14515
22 | 0.26697 | 0.1293
23 | 0.075166 | 0.036404
24 | 0.093931 | 0.045493
25 | 0.2566 | 0.12428
26 | 0.32524 | 0.15752
27 | 0.21218 | 0.10276
28 | 0.40572 | 0.1965
29 | 0.22896 | 0.11089
30 | 0.33313 | 0.16134
31 | 0.15743 | 0.076245
32 | 0.070847 | 0.034313
33 | 0.10014 | 0.0485
34 | 0.26763 | 0.12962
35 | 0.071739 | 0.034745
36 | 0.12051 | 0.058364
37 | 0.29473 | 0.14275
38 | 0.39324 | 0.19046
39 | 0.082727 | 0.040067
40 | 0.12822 | 0.062099
41 | 0.085825 | 0.041567
42 | 0.069534 | 0.033677
43 | 0.38413 | 0.18604
44 | 0.19729 | 0.09555
45 | 0.094113 | 0.045581
46 | 0.18406 | 0.089143
47 | 0.068092 | 0.032978
48 | 0.3602 | 0.17445
49 | 0.14644 | 0.070925
50 | 0.32925 | 0.15946
51 | 0.37761 | 0.18289
52 | 0.21883 | 0.10598
53 | 0.24038 | 0.11642
54 | 0.32509 | 0.15745
55 | 0.082532 | 0.039972
56 | 0.3796 | 0.18385
57 | 0.34164 | 0.16546
58 | 0.068676 | 0.033261
59 | 0.071167 | 0.034468
60 | 0.057339 | 0.02777
61 | 0.33094 | 0.16028
62 | 0.33928 | 0.16432
63 | 0.1544 | 0.074782
64 | 0.39236 | 0.19003
65 | 0.10329 | 0.050024
66 | 0.12055 | 0.058385
67 | 0.14463 | 0.070047
68 | 0.084975 | 0.041155
69 | 0.070488 | 0.034139
70 | 0.1741 | 0.084318
71 | 0.11861 | 0.057445
72 | 0.090928 | 0.044038
73 | 0.38509 | 0.18651
74 | 0.098248 | 0.047584
75 | 0.08138 | 0.039414
76 | 0.099768 | 0.04832
77 | 0.11683 | 0.056584
78 | 0.28105 | 0.13612
79 | 0.11819 | 0.057244
80 | 0.088343 | 0.042787
81 | 0.11883 | 0.057552
82 | 0.070654 | 0.034219
83 | 0.35494 | 0.17191
84 | 0.12234 | 0.05925
85 | 0.094573 | 0.045804
86 | 0.11802 | 0.057159
87 | 0.13434 | 0.065065
88 | 0.37989 | 0.18399
89 | 0.096186 | 0.046585
90 | 0.10615 | 0.051409
91 | 0.27106 | 0.13128
92 | 0.083672 | 0.040524
93 | 0.10128 | 0.049053
94 | 0.12471 | 0.060399
95 | 0.087647 | 0.042449
96 | 0.17073 | 0.082689
97 | 0.18094 | 0.087632
98 | 0.075618 | 0.036624
99 | 0.10045 | 0.048651
100 | 0.11688 | 0.056607
101 | 0.36166 | 0.17516
102 | 0.15248 | 0.073847
103 | 0.22368 | 0.10833
104 | 0.10911 | 0.052845
105 | 0.093303 | 0.045189
106 | 0.071439 | 0.034599

## dtypes
| element | column | dtype
0 | bus | name | object
1 | bus | vn_kv | float64
2 | bus | type | object
3 | bus | zone | object
4 | bus | in_service | bool
5 | load | name | object
6 | load | bus | uint32
7 | load | p_mw | float64
8 | load | q_mvar | float64
9 | load | const_z_percent | float64
10 | load | const_i_percent | float64
11 | load | sn_mva | float64
12 | load | scaling | float64
13 | load | in_service | bool
14 | load | type | object
15 | ext_grid | name | object
16 | ext_grid | bus | uint32
17 | ext_grid | vm_pu | float64
18 | ext_grid | va_degree | float64
19 | ext_grid | slack_weight | float64
20 | ext_grid | in_service | bool
21 | line | name | object
22 | line | std_type | object
23 | line | from_bus | uint32
24 | line | to_bus | uint32
25 | line | length_km | float64
26 | line | r_ohm_per_km | float64
27 | line | x_ohm_per_km | float64
28 | line | c_nf_per_km | float64
29 | line | g_us_per_km | float64
30 | line | max_i_ka | float64
31 | line | df | float64
32 | line | parallel | uint32
33 | line | type | object
34 | line | in_service | bool
35 | trafo | name | object
36 | trafo | std_type | object
37 | trafo | hv_bus | uint32
38 | trafo | lv_bus | uint32
39 | trafo | sn_mva | float64
40 | trafo | vn_hv_kv | float64
41 | trafo | vn_lv_kv | float64
42 | trafo | vk_percent | float64
43 | trafo | vkr_percent | float64
44 | trafo | pfe_kw | float64
45 | trafo | i0_percent | float64
46 | trafo | shift_degree | float64
47 | trafo | tap_side | object
48 | trafo | tap_neutral | int32
49 | trafo | tap_min | int32
50 | trafo | tap_max | int32
51 | trafo | tap_step_percent | float64
52 | trafo | tap_step_degree | float64
53 | trafo | tap_pos | int32
54 | trafo | tap_phase_shifter | bool
55 | trafo | parallel | uint32
56 | trafo | df | float64
57 | trafo | in_service | bool
58 | bus_geodata | x | float64
59 | bus_geodata | y | float64
60 | bus_geodata | coords | object
61 | res_bus | vm_pu | float64
62 | res_bus | va_degree | float64
63 | res_bus | p_mw | float64
64 | res_bus | q_mvar | float64
65 | res_line | p_from_mw | float64
66 | res_line | q_from_mvar | float64
67 | res_line | p_to_mw | float64
68 | res_line | q_to_mvar | float64
69 | res_line | pl_mw | float64
70 | res_line | ql_mvar | float64
71 | res_line | i_from_ka | float64
72 | res_line | i_to_ka | float64
73 | res_line | i_ka | float64
74 | res_line | vm_from_pu | float64
75 | res_line | va_from_degree | float64
76 | res_line | vm_to_pu | float64
77 | res_line | va_to_degree | float64
78 | res_line | loading_percent | float64
79 | res_trafo | p_hv_mw | float64
80 | res_trafo | q_hv_mvar | float64
81 | res_trafo | p_lv_mw | float64
82 | res_trafo | q_lv_mvar | float64
83 | res_trafo | pl_mw | float64
84 | res_trafo | ql_mvar | float64
85 | res_trafo | i_hv_ka | float64
86 | res_trafo | i_lv_ka | float64
87 | res_trafo | vm_hv_pu | float64
88 | res_trafo | va_hv_degree | float64
89 | res_trafo | vm_lv_pu | float64
90 | res_trafo | va_lv_degree | float64
91 | res_trafo | loading_percent | float64
92 | res_ext_grid | p_mw | float64
93 | res_ext_grid | q_mvar | float64
94 | res_load | p_mw | float64
95 | res_load | q_mvar | float64

## parameters
| version | format_version | converged | OPF_converged | name | f_hz | sn_mva
0 | 2.14.6 | 2.14.0 | TRUE | FALSE |  | 50 | 1