## bus
| name | vn_kv | type | zone | in_service
0 | bus_MV_254_0_node_0 | 20 | n |  | TRUE
1 | bus_MV_254_0_node_1 | 20 | n |  | TRUE
2 | bus_MV_254_0_node_2 | 20 | n |  | TRUE
3 | bus_MV_254_0_node_12 | 20 | n |  | TRUE
4 | bus_MV_254_0_node_95 | 20 | n |  | TRUE
5 | bus_MV_254_0_node_96 | 20 | n |  | TRUE
6 | bus_MV_254_0_node_17 | 20 | n |  | TRUE
7 | bus_MV_254_0_node_11 | 20 | n |  | TRUE
8 | bus_MV_254_0_node_3 | 20 | n |  | TRUE
9 | bus_MV_254_0_node_5 | 20 | n |  | TRUE
10 | bus_MV_254_0_node_6 | 20 | n |  | TRUE
11 | bus_MV_254_0_node_7 | 20 | n |  | TRUE
12 | bus_MV_254_0_node_8 | 20 | n |  | TRUE
13 | bus_MV_254_0_node_9 | 20 | n |  | TRUE
14 | bus_MV_254_0_node_21 | 20 | n |  | TRUE
15 | bus_MV_254_0_node_20 | 20 | n |  | TRUE
16 | bus_MV_254_0_node_42 | 20 | n |  | TRUE
17 | bus_MV_254_0_node_36 | 20 | n |  | TRUE
18 | bus_MV_254_0_node_93 | 20 | n |  | TRUE
19 | bus_MV_254_0_node_19 | 20 | n |  | TRUE
20 | bus_MV_254_0_node_43 | 20 | n |  | TRUE
21 | bus_MV_254_0_node_44 | 20 | n |  | TRUE
22 | bus_MV_254_0_node_32 | 20 | n |  | TRUE
23 | bus_MV_254_0_node_10 | 20 | n |  | TRUE
24 | bus_MV_254_0_node_22 | 20 | n |  | TRUE
25 | bus_MV_254_0_node_13 | 20 | n |  | TRUE
26 | bus_MV_254_0_node_14 | 20 | n |  | TRUE
27 | bus_MV_254_0_node_16 | 20 | n |  | TRUE
28 | bus_MV_254_0_node_18 | 20 | n |  | TRUE
29 | bus_MV_254_0_node_23 | 20 | n |  | TRUE
30 | bus_MV_254_0_node_28 | 20 | n |  | TRUE
31 | bus_MV_254_0_node_24 | 20 | n |  | TRUE
32 | bus_MV_254_0_node_30 | 20 | n |  | TRUE
33 | bus_MV_254_0_node_89 | 20 | n |  | TRUE
34 | bus_MV_254_0_node_88 | 20 | n |  | TRUE
35 | bus_MV_254_0_node_90 | 20 | n |  | TRUE
36 | bus_MV_254_0_node_25 | 20 | n |  | TRUE
37 | bus_MV_254_0_node_26 | 20 | n |  | TRUE
38 | bus_MV_254_0_node_27 | 20 | n |  | TRUE
39 | bus_MV_254_0_node_71 | 20 | n |  | TRUE
40 | bus_MV_254_0_node_97 | 20 | n |  | TRUE
41 | bus_MV_254_0_node_70 | 20 | n |  | TRUE
42 | bus_MV_254_0_node_78 | 20 | n |  | TRUE
43 | bus_MV_254_0_node_92 | 20 | n |  | TRUE
44 | bus_MV_254_0_node_91 | 20 | n |  | TRUE
45 | bus_MV_254_0_node_29 | 20 | n |  | TRUE
46 | bus_MV_254_0_node_33 | 20 | n |  | TRUE
47 | bus_MV_254_0_node_35 | 20 | n |  | TRUE
48 | bus_MV_254_0_node_31 | 20 | n |  | TRUE
49 | bus_MV_254_0_node_45 | 20 | n |  | TRUE
50 | bus_MV_254_0_node_46 | 20 | n |  | TRUE
51 | bus_MV_254_0_node_85 | 20 | n |  | TRUE
52 | bus_MV_254_0_node_59 | 20 | n |  | TRUE
53 | bus_MV_254_0_node_34 | 20 | n |  | TRUE
54 | bus_MV_254_0_node_50 | 20 | n |  | TRUE
55 | bus_MV_254_0_node_52 | 20 | n |  | TRUE
56 | bus_MV_254_0_node_48 | 20 | n |  | TRUE
57 | bus_MV_254_0_node_37 | 20 | n |  | TRUE
58 | bus_MV_254_0_node_39 | 20 | n |  | TRUE
59 | bus_MV_254_0_node_40 | 20 | n |  | TRUE
60 | bus_MV_254_0_node_41 | 20 | n |  | TRUE
61 | bus_MV_254_0_node_56 | 20 | n |  | TRUE
62 | bus_MV_254_0_node_53 | 20 | n |  | TRUE
63 | bus_MV_254_0_node_58 | 20 | n |  | TRUE
64 | bus_MV_254_0_node_67 | 20 | n |  | TRUE
65 | bus_MV_254_0_node_68 | 20 | n |  | TRUE
66 | bus_MV_254_0_node_47 | 20 | n |  | TRUE
67 | bus_MV_254_0_node_80 | 20 | n |  | TRUE
68 | bus_MV_254_0_node_83 | 20 | n |  | TRUE
69 | bus_MV_254_0_node_103 | 20 | n |  | TRUE
70 | bus_MV_254_0_node_104 | 20 | n |  | TRUE
71 | bus_MV_254_0_node_84 | 20 | n |  | TRUE
72 | bus_MV_254_0_node_49 | 20 | n |  | TRUE
73 | bus_MV_254_0_node_51 | 20 | n |  | TRUE
74 | bus_MV_254_0_node_94 | 20 | n |  | TRUE
75 | bus_MV_254_0_node_75 | 20 | n |  | TRUE
76 | bus_MV_254_0_node_74 | 20 | n |  | TRUE
77 | bus_MV_254_0_node_99 | 20 | n |  | TRUE
78 | bus_MV_254_0_node_101 | 20 | n |  | TRUE
79 | bus_MV_254_0_node_73 | 20 | n |  | TRUE
80 | bus_MV_254_0_node_57 | 20 | n |  | TRUE
81 | bus_MV_254_0_node_66 | 20 | n |  | TRUE
82 | bus_MV_254_0_node_60 | 20 | n |  | TRUE
83 | bus_MV_254_0_node_61 | 20 | n |  | TRUE
84 | bus_MV_254_0_node_102 | 20 | n |  | TRUE
85 | bus_MV_254_0_node_87 | 20 | n |  | TRUE
86 | bus_MV_254_0_node_63 | 20 | n |  | TRUE
87 | bus_MV_254_0_node_62 | 20 | n |  | TRUE
88 | bus_MV_254_0_node_65 | 20 | n |  | TRUE
89 | bus_MV_254_0_node_86 | 20 | n |  | TRUE
90 | bus_MV_254_0_node_64 | 20 | n |  | TRUE
91 | bus_MV_254_0_node_69 | 20 | n |  | TRUE
92 | bus_MV_254_0_node_76 | 20 | n |  | TRUE
93 | bus_MV_254_0_node_77 | 20 | n |  | TRUE
94 | bus_MV_254_0_node_79 | 20 | n |  | TRUE
95 | bus_MV_254_0_node_98 | 20 | n |  | TRUE
96 | bus_HV_254_0_node_30 | 110 | n |  | TRUE

## load
| name | bus | p_mw | q_mvar | const_z_percent | const_i_percent | sn_mva | scaling | in_service | type
0 | MV_254_0_load_0 | 0 | 0.35402 | 0.17146 | 0 | 0 |  | 1 | TRUE | wye
1 | MV_254_0_load_95 | 4 | 0.081248 | 0.03935 | 0 | 0 |  | 1 | TRUE | wye
2 | MV_254_0_load_96 | 5 | 0.23663 | 0.1146 | 0 | 0 |  | 1 | TRUE | wye
3 | MV_254_0_load_3 | 8 | 0.41261 | 0.19984 | 0 | 0 |  | 1 | TRUE | wye
4 | MV_254_0_load_5 | 9 | 0.50065 | 0.24248 | 0 | 0 |  | 1 | TRUE | wye
5 | MV_254_0_load_6 | 10 | 0.28077 | 0.13599 | 0 | 0 |  | 1 | TRUE | wye
6 | MV_254_0_load_9 | 13 | 0.082525 | 0.039969 | 0 | 0 |  | 1 | TRUE | wye
7 | MV_254_0_load_20 | 15 | 0.33542 | 0.16245 | 0 | 0 |  | 1 | TRUE | wye
8 | MV_254_0_load_42 | 16 | 0.16487 | 0.079851 | 0 | 0 |  | 1 | TRUE | wye
9 | MV_254_0_load_93 | 18 | 0.078064 | 0.037808 | 0 | 0 |  | 1 | TRUE | wye
10 | MV_254_0_load_10 | 23 | 0.27161 | 0.13155 | 0 | 0 |  | 1 | TRUE | wye
11 | MV_254_0_load_22 | 24 | 0.31601 | 0.15305 | 0 | 0 |  | 1 | TRUE | wye
12 | MV_254_0_load_13 | 25 | 0.39998 | 0.19372 | 0 | 0 |  | 1 | TRUE | wye
13 | MV_254_0_load_18 | 28 | 0.24249 | 0.11744 | 0 | 0 |  | 1 | TRUE | wye
14 | MV_254_0_load_24 | 31 | 0.24056 | 0.11651 | 0 | 0 |  | 1 | TRUE | wye
15 | MV_254_0_load_30 | 32 | 0.23963 | 0.11606 | 0 | 0 |  | 1 | TRUE | wye
16 | MV_254_0_load_88 | 34 | 0.76968 | 0.37277 | 0 | 0 |  | 1 | TRUE | wye
17 | MV_254_0_load_90 | 35 | 0.3073 | 0.14883 | 0 | 0 |  | 1 | TRUE | wye
18 | MV_254_0_load_26 | 37 | 0.079736 | 0.038618 | 0 | 0 |  | 1 | TRUE | wye
19 | MV_254_0_load_97 | 40 | 0.07804 | 0.037797 | 0 | 0 |  | 1 | TRUE | wye
20 | MV_254_0_load_78 | 42 | 1.9416 | 0.94037 | 0 | 0 |  | 1 | TRUE | wye
21 | MV_254_0_load_92 | 43 | 0.22746 | 0.11017 | 0 | 0 |  | 1 | TRUE | wye
22 | MV_254_0_load_91 | 44 | 0.077287 | 0.037432 | 0 | 0 |  | 1 | TRUE | wye
23 | MV_254_0_load_29 | 45 | 0.38689 | 0.18738 | 0 | 0 |  | 1 | TRUE | wye
24 | MV_254_0_load_33 | 46 | 0.078897 | 0.038212 | 0 | 0 |  | 1 | TRUE | wye
25 | MV_254_0_load_35 | 47 | 0.088917 | 0.043065 | 0 | 0 |  | 1 | TRUE | wye
26 | MV_254_0_load_31 | 48 | 0.32313 | 0.1565 | 0 | 0 |  | 1 | TRUE | wye
27 | MV_254_0_load_85 | 51 | 0.32193 | 0.15592 | 0 | 0 |  | 1 | TRUE | wye
28 | MV_254_0_load_59 | 52 | 0.3325 | 0.16104 | 0 | 0 |  | 1 | TRUE | wye
29 | MV_254_0_load_34 | 53 | 0.30529 | 0.14786 | 0 | 0 |  | 1 | TRUE | wye
30 | MV_254_0_load_50 | 54 | 0.71132 | 0.34451 | 0 | 0 |  | 1 | TRUE | wye
31 | MV_254_0_load_52 | 55 | 0.34396 | 0.16659 | 0 | 0 |  | 1 | TRUE | wye
32 | MV_254_0_load_48 | 56 | 0.28211 | 0.13663 | 0 | 0 |  | 1 | TRUE | wye
33 | MV_254_0_load_37 | 57 | 0.3488 | 0.16893 | 0 | 0 |  | 1 | TRUE | wye
34 | MV_254_0_load_40 | 59 | 0.19054 | 0.092282 | 0 | 0 |  | 1 | TRUE | wye
35 | MV_254_0_load_53 | 62 | 0.3521 | 0.17053 | 0 | 0 |  | 1 | TRUE | wye
36 | MV_254_0_load_67 | 64 | 0.28092 | 0.13606 | 0 | 0 |  | 1 | TRUE | wye
37 | MV_254_0_load_68 | 65 | 0.3292 | 0.15944 | 0 | 0 |  | 1 | TRUE | wye
38 | MV_254_0_load_47 | 66 | 0.28821 | 0.13959 | 0 | 0 |  | 1 | TRUE | wye
39 | MV_254_0_load_80 | 67 | 0.3875 | 0.18768 | 0 | 0 |  | 1 | TRUE | wye
40 | MV_254_0_load_103 | 69 | 0.095487 | 0.046246 | 0 | 0 |  | 1 | TRUE | wye
41 | MV_254_0_load_104 | 70 | 0.20141 | 0.097546 | 0 | 0 |  | 1 | TRUE | wye
42 | MV_254_0_load_49 | 72 | 0.089253 | 0.043227 | 0 | 0 |  | 1 | TRUE | wye
43 | MV_254_0_load_99 | 77 | 0.25344 | 0.12275 | 0 | 0 |  | 1 | TRUE | wye
44 | MV_254_0_load_101 | 78 | 0.38436 | 0.18615 | 0 | 0 |  | 1 | TRUE | wye
45 | MV_254_0_load_73 | 79 | 0.35387 | 0.17139 | 0 | 0 |  | 1 | TRUE | wye
46 | MV_254_0_load_102 | 84 | 0.22513 | 0.10903 | 0 | 0 |  | 1 | TRUE | wye
47 | MV_254_0_load_87 | 85 | 0.28352 | 0.13731 | 0 | 0 |  | 1 | TRUE | wye
48 | MV_254_0_load_62 | 87 | 0.31939 | 0.15469 | 0 | 0 |  | 1 | TRUE | wye
49 | MV_254_0_load_65 | 88 | 0.16077 | 0.077863 | 0 | 0 |  | 1 | TRUE | wye
50 | MV_254_0_load_64 | 90 | 0.21155 | 0.10246 | 0 | 0 |  | 1 | TRUE | wye
51 | MV_254_0_load_69 | 91 | 0.23448 | 0.11356 | 0 | 0 |  | 1 | TRUE | wye
52 | MV_254_0_load_76 | 92 | 0.38387 | 0.18592 | 0 | 0 |  | 1 | TRUE | wye
53 | MV_254_0_load_98 | 95 | 0.108 | 0.052308 | 0 | 0 |  | 1 | TRUE | wye

## ext_grid
| name | bus | vm_pu | va_degree | slack_weight | in_service
0 |  | 32 | 1 | 0 | 1 | TRUE

## line
| name | std_type | from_bus | to_bus | length_km | r_ohm_per_km | x_ohm_per_km | c_nf_per_km | g_us_per_km | max_i_ka | df | parallel | type | in_service
0 | MV_254_0_line_0 |  | 0 | 1 | 0.011308 | 0.445 | 0.132 | 190 | 0 | 0.22 | 1 | 1 | cs | TRUE
1 | MV_254_0_line_1 |  | 1 | 2 | 0.14808 | 0.445 | 0.132 | 190 | 0 | 0.22 | 1 | 1 | cs | TRUE
2 | MV_254_0_line_2 |  | 2 | 3 | 0.022175 | 0.445 | 0.132 | 190 | 0 | 0.22 | 1 | 1 | cs | TRUE
3 | MV_254_0_line_3 |  | 2 | 4 | 0.048056 | 0.445 | 0.132 | 190 | 0 | 0.22 | 1 | 1 | cs | TRUE
4 | MV_254_0_line_4 |  | 3 | 5 | 0.028815 | 0.445 | 0.132 | 190 | 0 | 0.22 | 1 | 1 | cs | TRUE
5 | MV_254_0_line_5 |  | 3 | 6 | 0.19965 | 0.445 | 0.132 | 190 | 0 | 0.22 | 1 | 1 | cs | TRUE
6 | MV_254_0_line_6 |  | 3 | 7 | 0.036486 | 0.445 | 0.132 | 190 | 0 | 0.22 | 1 | 1 | cs | TRUE
7 | MV_254_0_line_7 |  | 6 | 24 | 0.061016 | 0.5939 | 0.372 | 9.5 | 0 | 0.21 | 1 | 1 | ol | TRUE
8 | MV_254_0_line_8 |  | 6 | 15 | 0.066595 | 0.445 | 0.132 | 190 | 0 | 0.22 | 1 | 1 | cs | TRUE
9 | MV_254_0_line_9 |  | 7 | 23 | 0.028834 | 0.445 | 0.132 | 190 | 0 | 0.22 | 1 | 1 | cs | TRUE
10 | MV_254_0_line_10 |  | 8 | 9 | 0.020778 | 0.103 | 0.058 | 500 | 0 | 0.638 | 1 | 1 | cs | TRUE
11 | MV_254_0_line_11 |  | 8 | 10 | 0.022183 | 0.103 | 0.058 | 500 | 0 | 0.638 | 1 | 1 | cs | TRUE
12 | MV_254_0_line_12 |  | 9 | 11 | 0.068233 | 0.119 | 0.32 | 11 | 0 | 0.645 | 1 | 1 | ol | TRUE
13 | MV_254_0_line_13 |  | 10 | 12 | 0.057412 | 0.103 | 0.058 | 500 | 0 | 0.638 | 1 | 1 | cs | TRUE
14 | MV_254_0_line_14 |  | 11 | 13 | 0.10793 | 0.103 | 0.058 | 500 | 0 | 0.638 | 1 | 1 | cs | TRUE
15 | MV_254_0_line_15 |  | 12 | 14 | 0.10169 | 0.103 | 0.058 | 500 | 0 | 0.638 | 1 | 1 | cs | TRUE
16 | MV_254_0_line_16 |  | 12 | 15 | 0.040153 | 0.445 | 0.132 | 190 | 0 | 0.22 | 1 | 1 | cs | TRUE
17 | MV_254_0_line_17 |  | 13 | 16 | 0.035915 | 0.161 | 0.117 | 273 | 0 | 0.362 | 1 | 1 | cs | TRUE
18 | MV_254_0_line_18 |  | 14 | 17 | 0.05908 | 0.103 | 0.058 | 500 | 0 | 0.638 | 1 | 1 | cs | TRUE
19 | MV_254_0_line_19 |  | 14 | 18 | 0.12031 | 0.445 | 0.132 | 190 | 0 | 0.22 | 1 | 1 | cs | TRUE
20 | MV_254_0_line_20 |  | 15 | 19 | 0.12297 | 0.5939 | 0.372 | 9.5 | 0 | 0.21 | 1 | 1 | ol | TRUE
21 | MV_254_0_line_21 |  | 16 | 20 | 0.059483 | 0.306 | 0.35 | 10 | 0 | 0.35 | 1 | 1 | ol | TRUE
22 | MV_254_0_line_22 |  | 17 | 32 | 0.11661 | 0.119 | 0.32 | 11 | 0 | 0.645 | 1 | 1 | ol | TRUE
23 | MV_254_0_line_23 |  | 19 | 29 | 0.07412 | 0.445 | 0.132 | 190 | 0 | 0.22 | 1 | 1 | cs | TRUE
24 | MV_254_0_line_24 |  | 19 | 28 | 0.011022 | 0.445 | 0.132 | 190 | 0 | 0.22 | 1 | 1 | cs | TRUE
25 | MV_254_0_line_25 |  | 20 | 21 | 0.2952 | 0.445 | 0.132 | 190 | 0 | 0.22 | 1 | 1 | cs | TRUE
26 | MV_254_0_line_26 |  | 20 | 22 | 0.26512 | 0.445 | 0.132 | 190 | 0 | 0.22 | 1 | 1 | cs | TRUE
27 | MV_254_0_line_27 |  | 21 | 66 | 0.13693 | 0.5939 | 0.372 | 9.5 | 0 | 0.21 | 1 | 1 | ol | TRUE
28 | MV_254_0_line_28 |  | 21 | 67 | 0.22751 | 0.5939 | 0.372 | 9.5 | 0 | 0.21 | 1 | 1 | ol | TRUE
29 | MV_254_0_line_29 |  | 21 | 68 | 0.16084 | 0.5939 | 0.372 | 9.5 | 0 | 0.21 | 1 | 1 | ol | TRUE
30 | MV_254_0_line_30 |  | 21 | 69 | 0.3072 | 0.5939 | 0.372 | 9.5 | 0 | 0.21 | 1 | 1 | ol | TRUE
31 | MV_254_0_line_31 |  | 22 | 49 | 0.11714 | 0.445 | 0.132 | 190 | 0 | 0.22 | 1 | 1 | cs | TRUE
32 | MV_254_0_line_32 |  | 22 | 50 | 0.15962 | 0.445 | 0.132 | 190 | 0 | 0.22 | 1 | 1 | cs | TRUE
33 | MV_254_0_line_33 |  | 22 | 48 | 0.01203 | 0.445 | 0.132 | 190 | 0 | 0.22 | 1 | 1 | cs | TRUE
34 | MV_254_0_line_34 |  | 25 | 26 | 0.084214 | 0.5939 | 0.372 | 9.5 | 0 | 0.21 | 1 | 1 | ol | TRUE
35 | MV_254_0_line_35 |  | 26 | 27 | 0.076828 | 0.445 | 0.132 | 190 | 0 | 0.22 | 1 | 1 | cs | TRUE
36 | MV_254_0_line_36 |  | 27 | 28 | 0.004114 | 0.445 | 0.132 | 190 | 0 | 0.22 | 1 | 1 | cs | TRUE
37 | MV_254_0_line_37 |  | 29 | 30 | 0.031858 | 0.445 | 0.132 | 190 | 0 | 0.22 | 1 | 1 | cs | TRUE
38 | MV_254_0_line_38 |  | 29 | 31 | 0.022124 | 0.445 | 0.132 | 190 | 0 | 0.22 | 1 | 1 | cs | TRUE
39 | MV_254_0_line_39 |  | 30 | 33 | 0.0047833 | 0.445 | 0.132 | 190 | 0 | 0.22 | 1 | 1 | cs | TRUE
40 | MV_254_0_line_40 |  | 30 | 34 | 0.020136 | 0.445 | 0.132 | 190 | 0 | 0.22 | 1 | 1 | cs | TRUE
41 | MV_254_0_line_41 |  | 30 | 35 | 0.04136 | 0.5939 | 0.372 | 9.5 | 0 | 0.21 | 1 | 1 | ol | TRUE
42 | MV_254_0_line_42 |  | 32 | 46 | 0.01408 | 0.103 | 0.058 | 500 | 0 | 0.638 | 1 | 1 | cs | TRUE
43 | MV_254_0_line_43 |  | 32 | 45 | 0.085928 | 0.445 | 0.132 | 190 | 0 | 0.22 | 1 | 1 | cs | TRUE
44 | MV_254_0_line_44 |  | 33 | 43 | 0.023618 | 0.445 | 0.132 | 190 | 0 | 0.22 | 1 | 1 | cs | TRUE
45 | MV_254_0_line_45 |  | 33 | 44 | 0.018573 | 0.445 | 0.132 | 190 | 0 | 0.22 | 1 | 1 | cs | TRUE
46 | MV_254_0_line_46 |  | 36 | 37 | 0.065343 | 0.445 | 0.132 | 190 | 0 | 0.22 | 1 | 1 | cs | TRUE
47 | MV_254_0_line_47 |  | 36 | 38 | 0.08573 | 0.445 | 0.132 | 190 | 0 | 0.22 | 1 | 1 | cs | TRUE
48 | MV_254_0_line_48 |  | 37 | 39 | 0.10507 | 0.445 | 0.132 | 190 | 0 | 0.22 | 1 | 1 | cs | TRUE
49 | MV_254_0_line_49 |  | 38 | 40 | 0.05019 | 0.445 | 0.132 | 190 | 0 | 0.22 | 1 | 1 | cs | TRUE
50 | MV_254_0_line_50 |  | 39 | 41 | 0.12532 | 0.445 | 0.132 | 190 | 0 | 0.22 | 1 | 1 | cs | TRUE
51 | MV_254_0_line_51 |  | 40 | 42 | 0.085286 | 0.5939 | 0.372 | 9.5 | 0 | 0.21 | 1 | 1 | ol | TRUE
52 | MV_254_0_line_52 |  | 41 | 91 | 0.087513 | 0.5939 | 0.372 | 9.5 | 0 | 0.21 | 1 | 1 | ol | TRUE
53 | MV_254_0_line_53 |  | 42 | 92 | 0.023002 | 0.445 | 0.132 | 190 | 0 | 0.22 | 1 | 1 | cs | TRUE
54 | MV_254_0_line_54 |  | 46 | 47 | 0.073025 | 0.119 | 0.32 | 11 | 0 | 0.645 | 1 | 1 | ol | TRUE
55 | MV_254_0_line_55 |  | 47 | 53 | 0.020778 | 0.161 | 0.117 | 273 | 0 | 0.362 | 1 | 1 | cs | TRUE
56 | MV_254_0_line_56 |  | 49 | 51 | 0.043466 | 0.445 | 0.132 | 190 | 0 | 0.22 | 1 | 1 | cs | TRUE
57 | MV_254_0_line_57 |  | 50 | 52 | 0.061318 | 0.445 | 0.132 | 190 | 0 | 0.22 | 1 | 1 | cs | TRUE
58 | MV_254_0_line_58 |  | 51 | 71 | 0.17517 | 0.5939 | 0.372 | 9.5 | 0 | 0.21 | 1 | 1 | ol | TRUE
59 | MV_254_0_line_59 |  | 52 | 61 | 0.12138 | 0.445 | 0.132 | 190 | 0 | 0.22 | 1 | 1 | cs | TRUE
60 | MV_254_0_line_60 |  | 53 | 54 | 0.14997 | 0.306 | 0.35 | 10 | 0 | 0.35 | 1 | 1 | ol | TRUE
61 | MV_254_0_line_61 |  | 54 | 55 | 0.10445 | 0.445 | 0.132 | 190 | 0 | 0.22 | 1 | 1 | cs | TRUE
62 | MV_254_0_line_62 |  | 54 | 56 | 0.061436 | 0.161 | 0.117 | 273 | 0 | 0.362 | 1 | 1 | cs | TRUE
63 | MV_254_0_line_63 |  | 56 | 72 | 0.012127 | 0.445 | 0.132 | 190 | 0 | 0.22 | 1 | 1 | cs | TRUE
64 | MV_254_0_line_64 |  | 57 | 58 | 0.072979 | 0.5939 | 0.372 | 9.5 | 0 | 0.21 | 1 | 1 | ol | TRUE
65 | MV_254_0_line_65 |  | 58 | 59 | 0.041432 | 0.445 | 0.132 | 190 | 0 | 0.22 | 1 | 1 | cs | TRUE
66 | MV_254_0_line_66 |  | 58 | 60 | 0.21798 | 0.445 | 0.132 | 190 | 0 | 0.22 | 1 | 1 | cs | TRUE
67 | MV_254_0_line_67 |  | 60 | 61 | 0.18854 | 0.445 | 0.132 | 190 | 0 | 0.22 | 1 | 1 | cs | TRUE
68 | MV_254_0_line_68 |  | 60 | 62 | 0.10984 | 0.5939 | 0.372 | 9.5 | 0 | 0.21 | 1 | 1 | ol | TRUE
69 | MV_254_0_line_69 |  | 60 | 63 | 0.30279 | 0.5939 | 0.372 | 9.5 | 0 | 0.21 | 1 | 1 | ol | TRUE
70 | MV_254_0_line_70 |  | 61 | 64 | 0.20769 | 0.5939 | 0.372 | 9.5 | 0 | 0.21 | 1 | 1 | ol | TRUE
71 | MV_254_0_line_71 |  | 63 | 65 | 0.052415 | 0.445 | 0.132 | 190 | 0 | 0.22 | 1 | 1 | cs | TRUE
72 | MV_254_0_line_72 |  | 64 | 80 | 0.029985 | 0.445 | 0.132 | 190 | 0 | 0.22 | 1 | 1 | cs | TRUE
73 | MV_254_0_line_73 |  | 68 | 70 | 0.051133 | 0.445 | 0.132 | 190 | 0 | 0.22 | 1 | 1 | cs | TRUE
74 | MV_254_0_line_74 |  | 71 | 89 | 0.11989 | 0.445 | 0.132 | 190 | 0 | 0.22 | 1 | 1 | cs | TRUE
75 | MV_254_0_line_75 |  | 72 | 73 | 0.060433 | 0.445 | 0.132 | 190 | 0 | 0.22 | 1 | 1 | cs | TRUE
76 | MV_254_0_line_76 |  | 73 | 74 | 0.12479 | 0.445 | 0.132 | 190 | 0 | 0.22 | 1 | 1 | cs | TRUE
77 | MV_254_0_line_77 |  | 73 | 75 | 0.52305 | 0.445 | 0.132 | 190 | 0 | 0.22 | 1 | 1 | cs | TRUE
78 | MV_254_0_line_78 |  | 73 | 76 | 0.064711 | 0.445 | 0.132 | 190 | 0 | 0.22 | 1 | 1 | cs | TRUE
79 | MV_254_0_line_79 |  | 74 | 77 | 0.051248 | 0.5939 | 0.372 | 9.5 | 0 | 0.21 | 1 | 1 | ol | TRUE
80 | MV_254_0_line_80 |  | 75 | 78 | 0.065947 | 0.5939 | 0.372 | 9.5 | 0 | 0.21 | 1 | 1 | ol | TRUE
81 | MV_254_0_line_81 |  | 76 | 79 | 0.045513 | 0.445 | 0.132 | 190 | 0 | 0.22 | 1 | 1 | cs | TRUE
82 | MV_254_0_line_82 |  | 77 | 95 | 0.03199 | 0.445 | 0.132 | 190 | 0 | 0.22 | 1 | 1 | cs | TRUE
83 | MV_254_0_line_83 |  | 77 | 94 | 0.040049 | 0.445 | 0.132 | 190 | 0 | 0.22 | 1 | 1 | cs | TRUE
84 | MV_254_0_line_84 |  | 80 | 81 | 0.041438 | 0.445 | 0.132 | 190 | 0 | 0.22 | 1 | 1 | cs | TRUE
85 | MV_254_0_line_85 |  | 81 | 88 | 0.066839 | 0.445 | 0.132 | 190 | 0 | 0.22 | 1 | 1 | cs | TRUE
86 | MV_254_0_line_86 |  | 82 | 83 | 0.13788 | 0.445 | 0.132 | 190 | 0 | 0.22 | 1 | 1 | cs | TRUE
87 | MV_254_0_line_87 |  | 82 | 84 | 0.20476 | 0.5939 | 0.372 | 9.5 | 0 | 0.21 | 1 | 1 | ol | TRUE
88 | MV_254_0_line_88 |  | 82 | 85 | 0.30482 | 0.5939 | 0.372 | 9.5 | 0 | 0.21 | 1 | 1 | ol | TRUE
89 | MV_254_0_line_89 |  | 83 | 86 | 0.21723 | 0.445 | 0.132 | 190 | 0 | 0.22 | 1 | 1 | cs | TRUE
90 | MV_254_0_line_90 |  | 83 | 87 | 0.073702 | 0.5939 | 0.372 | 9.5 | 0 | 0.21 | 1 | 1 | ol | TRUE
91 | MV_254_0_line_91 |  | 85 | 89 | 0.030145 | 0.445 | 0.132 | 190 | 0 | 0.22 | 1 | 1 | cs | TRUE
92 | MV_254_0_line_92 |  | 86 | 90 | 0.01344 | 0.445 | 0.132 | 190 | 0 | 0.22 | 1 | 1 | cs | TRUE
93 | MV_254_0_line_93 |  | 92 | 93 | 0.014308 | 0.445 | 0.132 | 190 | 0 | 0.22 | 1 | 1 | cs | TRUE
94 | MV_254_0_line_94 |  | 93 | 94 | 0.096391 | 0.445 | 0.132 | 190 | 0 | 0.22 | 1 | 1 | cs | TRUE

## trafo
| name | std_type | hv_bus | lv_bus | sn_mva | vn_hv_kv | vn_lv_kv | vk_percent | vkr_percent | pfe_kw | i0_percent | shift_degree | tap_side | tap_neutral | tap_min | tap_max | tap_step_percent | tap_step_degree | tap_pos | tap_phase_shifter | parallel | df | in_service
0 | MV_254_0_trafo_30 | 25 MVA 110/20 kV | 96 | 32 | 25 | 110 | 20 | 12 | 0.41 | 14 | 0.07 | 150 | hv | 0 | -9 | 9 | 1.5 | 0 | 0 | FALSE | 1 | 1 | TRUE

## bus_geodata
| x | y | coords
0 | 2716709.4978 | 1095892.4724
1 | 2716698.544 | 1095889.5379
2 | 2716629.2393 | 1095807.4294
3 | 2716611.1173 | 1095820.2796
4 | 2716663.1192 | 1095773.6875
5 | 2716621.9091 | 1095847.0049
6 | 2716487.8083 | 1095922.6529
7 | 2716599.656 | 1095785.6359
8 | 2716348.4826 | 1095918.3809
9 | 2716358.3653 | 1095900.1032
10 | 2716367.9955 | 1095928.9314
11 | 2716347.2729 | 1095832.778
12 | 2716418.0916 | 1095956.9522
13 | 2716240.209 | 1095828.5043
14 | 2716361.6 | 1096041.5066
15 | 2716451.9208 | 1095978.7373
16 | 2716204.4901 | 1095832.247
17 | 2716328.7841 | 1096090.6346
18 | 2716271.2353 | 1095964.5916
19 | 2716535.6155 | 1096068.8361
20 | 2716145.7012 | 1095841.3077
21 | 2716237.7821 | 1095607.985
22 | 2715962.3221 | 1095909.5653
23 | 2716602.7931 | 1095757.0209
24 | 2716448.1745 | 1095876.2618
25 | 2716657.1876 | 1096121.7818
26 | 2716618.3403 | 1096047.0629
27 | 2716547.0144 | 1096065.1188
28 | 2716544.3 | 1096062.0201
29 | 2716485.4185 | 1096113.983
30 | 2716459.4859 | 1096132.5879
31 | 2716498.7651 | 1096131.5174
32 | 2716213.8177 | 1096110.127
33 | 2716456.8114 | 1096128.6228
34 | 2716470.6156 | 1096149.3681
35 | 2716424.357 | 1096154.4189
36 | 2716651.1506 | 1096329.2641
37 | 2716670.6128 | 1096384.475
38 | 2716614.7127 | 1096364.0112
39 | 2716597.3714 | 1096458.9883
40 | 2716591.3689 | 1096406.8402
41 | 2716686.5548 | 1096444.7674
42 | 2716508.9629 | 1096384.8642
43 | 2716443.0253 | 1096109.4453
44 | 2716471.5689 | 1096117.3455
45 | 2716164.6892 | 1096039.6288
46 | 2716202.2663 | 1096118.1769
47 | 2716219.1676 | 1096189.219
48 | 2715974.0391 | 1095910.6896
49 | 2715901.1488 | 1095825.9749
50 | 2715825.8353 | 1095973.5297
51 | 2715902.961 | 1095782.5575
52 | 2715766.5174 | 1095989.0619
53 | 2716200.3038 | 1096197.9287
54 | 2716149.0894 | 1096338.8804
55 | 2716202.6043 | 1096371.1808
56 | 2716159.9337 | 1096397.7613
57 | 2715921.4651 | 1096292.5487
58 | 2715876.2266 | 1096349.8144
59 | 2715864.3408 | 1096378.3347
60 | 2715727.2154 | 1096191.2786
61 | 2715649.0964 | 1096019.8081
62 | 2715617.472 | 1096195.9494
63 | 2715488.7855 | 1096377.9169
64 | 2715459.6665 | 1096104.966
65 | 2715470.2588 | 1096426.954
66 | 2716344.4951 | 1095693.7849
67 | 2716056.3526 | 1095470.7028
68 | 2716215.1335 | 1095448.7427
69 | 2716230.1351 | 1095300.8834
70 | 2716216.8297 | 1095398.952
71 | 2715803.8152 | 1095638.1471
72 | 2716171.174 | 1096402.3096
73 | 2716219.1604 | 1096436.82
74 | 2716309.4026 | 1096380.6073
75 | 2715979.5545 | 1096533.7551
76 | 2716260.9693 | 1096469.0304
77 | 2716359.2391 | 1096368.6638
78 | 2715983.5925 | 1096467.9315
79 | 2716300.8877 | 1096491.1091
80 | 2715431.8635 | 1096094.1418
81 | 2715406.0028 | 1096069.9788
82 | 2715380.169 | 1095581.2876
83 | 2715373.2916 | 1095654.9742
84 | 2715296.7787 | 1095394.2779
85 | 2715683.7277 | 1095553.5588
86 | 2715187.9299 | 1095608.9505
87 | 2715389.0717 | 1095726.9673
88 | 2715355.4736 | 1096027.2374
89 | 2715711.0144 | 1095566.3756
90 | 2715177.2053 | 1095600.8085
91 | 2716727.3454 | 1096522.1926
92 | 2716486.4119 | 1096389.399
93 | 2716483.5912 | 1096375.372
94 | 2716388.8329 | 1096393.0359
95 | 2716373.9693 | 1096340.267
96 | 2716213.8177 | 1096110.127

## line_std_types
| c_nf_per_km | r_ohm_per_km | x_ohm_per_km | max_i_ka | type | q_mm2 | alpha | voltage_rating
NAYY 4x50 SE | 210 | 0.642 | 0.083 | 0.142 | cs | 50 | 0.00403 | LV
NAYY 4x120 SE | 264 | 0.225 | 0.08 | 0.242 | cs | 120 | 0.00403 | LV
NAYY 4x150 SE | 261 | 0.208 | 0.08 | 0.27 | cs | 150 | 0.00403 | LV
NA2XS2Y 1x95 RM/25 12/20 kV | 216 | 0.313 | 0.132 | 0.252 | cs | 95 | 0.00403 | MV
NA2XS2Y 1x185 RM/25 12/20 kV | 273 | 0.161 | 0.117 | 0.362 | cs | 185 | 0.00403 | MV
NA2XS2Y 1x240 RM/25 12/20 kV | 304 | 0.122 | 0.112 | 0.421 | cs | 240 | 0.00403 | MV
NA2XS2Y 1x95 RM/25 6/10 kV | 315 | 0.313 | 0.123 | 0.249 | cs | 95 | 0.00403 | MV
NA2XS2Y 1x185 RM/25 6/10 kV | 406 | 0.161 | 0.11 | 0.358 | cs | 185 | 0.00403 | MV
NA2XS2Y 1x240 RM/25 6/10 kV | 456 | 0.122 | 0.105 | 0.416 | cs | 240 | 0.00403 | MV
NA2XS2Y 1x150 RM/25 12/20 kV | 250 | 0.206 | 0.116 | 0.319 | cs | 150 | 0.00403 | MV
NA2XS2Y 1x120 RM/25 12/20 kV | 230 | 0.253 | 0.119 | 0.283 | cs | 120 | 0.00403 | MV
NA2XS2Y 1x70 RM/25 12/20 kV | 190 | 0.443 | 0.132 | 0.22 | cs | 70 | 0.00403 | MV
NA2XS2Y 1x150 RM/25 6/10 kV | 360 | 0.206 | 0.11 | 0.315 | cs | 150 | 0.00403 | MV
NA2XS2Y 1x120 RM/25 6/10 kV | 340 | 0.253 | 0.113 | 0.28 | cs | 120 | 0.00403 | MV
NA2XS2Y 1x70 RM/25 6/10 kV | 280 | 0.443 | 0.123 | 0.217 | cs | 70 | 0.00403 | MV
N2XS(FL)2Y 1x120 RM/35 64/110 kV | 112 | 0.153 | 0.166 | 0.366 | cs | 120 | 0.00393 | HV
N2XS(FL)2Y 1x185 RM/35 64/110 kV | 125 | 0.099 | 0.156 | 0.457 | cs | 185 | 0.00393 | HV
N2XS(FL)2Y 1x240 RM/35 64/110 kV | 135 | 0.075 | 0.149 | 0.526 | cs | 240 | 0.00393 | HV
N2XS(FL)2Y 1x300 RM/35 64/110 kV | 144 | 0.06 | 0.144 | 0.588 | cs | 300 | 0.00393 | HV
15-AL1/3-ST1A 0.4 | 11 | 1.8769 | 0.35 | 0.105 | ol | 16 | 0.00403 | LV
24-AL1/4-ST1A 0.4 | 11.25 | 1.2012 | 0.335 | 0.14 | ol | 24 | 0.00403 | LV
48-AL1/8-ST1A 0.4 | 12.2 | 0.5939 | 0.3 | 0.21 | ol | 48 | 0.00403 | LV
94-AL1/15-ST1A 0.4 | 13.2 | 0.306 | 0.29 | 0.35 | ol | 94 | 0.00403 | LV
34-AL1/6-ST1A 10.0 | 9.7 | 0.8342 | 0.36 | 0.17 | ol | 34 | 0.00403 | MV
48-AL1/8-ST1A 10.0 | 10.1 | 0.5939 | 0.35 | 0.21 | ol | 48 | 0.00403 | MV
70-AL1/11-ST1A 10.0 | 10.4 | 0.4132 | 0.339 | 0.29 | ol | 70 | 0.00403 | MV
94-AL1/15-ST1A 10.0 | 10.75 | 0.306 | 0.33 | 0.35 | ol | 94 | 0.00403 | MV
122-AL1/20-ST1A 10.0 | 11.1 | 0.2376 | 0.323 | 0.41 | ol | 122 | 0.00403 | MV
149-AL1/24-ST1A 10.0 | 11.25 | 0.194 | 0.315 | 0.47 | ol | 149 | 0.00403 | MV
34-AL1/6-ST1A 20.0 | 9.15 | 0.8342 | 0.382 | 0.17 | ol | 34 | 0.00403 | MV
48-AL1/8-ST1A 20.0 | 9.5 | 0.5939 | 0.372 | 0.21 | ol | 48 | 0.00403 | MV
70-AL1/11-ST1A 20.0 | 9.7 | 0.4132 | 0.36 | 0.29 | ol | 70 | 0.00403 | MV
94-AL1/15-ST1A 20.0 | 10 | 0.306 | 0.35 | 0.35 | ol | 94 | 0.00403 | MV
122-AL1/20-ST1A 20.0 | 10.3 | 0.2376 | 0.344 | 0.41 | ol | 122 | 0.00403 | MV
149-AL1/24-ST1A 20.0 | 10.5 | 0.194 | 0.337 | 0.47 | ol | 149 | 0.00403 | MV
184-AL1/30-ST1A 20.0 | 10.75 | 0.1571 | 0.33 | 0.535 | ol | 184 | 0.00403 | MV
243-AL1/39-ST1A 20.0 | 11 | 0.1188 | 0.32 | 0.645 | ol | 243 | 0.00403 | MV
48-AL1/8-ST1A 110.0 | 8 | 0.5939 | 0.46 | 0.21 | ol | 48 | 0.00403 | HV
70-AL1/11-ST1A 110.0 | 8.4 | 0.4132 | 0.45 | 0.29 | ol | 70 | 0.00403 | HV
94-AL1/15-ST1A 110.0 | 8.65 | 0.306 | 0.44 | 0.35 | ol | 94 | 0.00403 | HV
122-AL1/20-ST1A 110.0 | 8.5 | 0.2376 | 0.43 | 0.41 | ol | 122 | 0.00403 | HV
149-AL1/24-ST1A 110.0 | 8.75 | 0.194 | 0.41 | 0.47 | ol | 149 | 0.00403 | HV
184-AL1/30-ST1A 110.0 | 8.8 | 0.1571 | 0.4 | 0.535 | ol | 184 | 0.00403 | HV
243-AL1/39-ST1A 110.0 | 9 | 0.1188 | 0.39 | 0.645 | ol | 243 | 0.00403 | HV
305-AL1/39-ST1A 110.0 | 9.2 | 0.0949 | 0.38 | 0.74 | ol | 305 | 0.00403 | HV
490-AL1/64-ST1A 110.0 | 9.75 | 0.059 | 0.37 | 0.96 | ol | 490 | 0.00403 | HV
679-AL1/86-ST1A 110.0 | 9.95 | 0.042 | 0.36 | 1.15 | ol | 679 | 0.00403 | HV
490-AL1/64-ST1A 220.0 | 10 | 0.059 | 0.285 | 0.96 | ol | 490 | 0.00403 | HV
679-AL1/86-ST1A 220.0 | 11.7 | 0.042 | 0.275 | 1.15 | ol | 679 | 0.00403 | HV
490-AL1/64-ST1A 380.0 | 11 | 0.059 | 0.253 | 0.96 | ol | 490 | 0.00403 | HV
679-AL1/86-ST1A 380.0 | 14.6 | 0.042 | 0.25 | 1.15 | ol | 679 | 0.00403 | HV

## trafo_std_types
| i0_percent | pfe_kw | vkr_percent | sn_mva | vn_lv_kv | vn_hv_kv | vk_percent | shift_degree | vector_group | tap_side | tap_neutral | tap_min | tap_max | tap_step_degree | tap_step_percent | tap_phase_shifter
160 MVA 380/110 kV | 0.06 | 60 | 0.25 | 160 | 110 | 380 | 12.2 | 0 | Yy0 | hv | 0 | -9 | 9 | 0 | 1.5 | FALSE
100 MVA 220/110 kV | 0.06 | 55 | 0.26 | 100 | 110 | 220 | 12 | 0 | Yy0 | hv | 0 | -9 | 9 | 0 | 1.5 | FALSE
63 MVA 110/20 kV | 0.04 | 22 | 0.32 | 63 | 20 | 110 | 18 | 150 | YNd5 | hv | 0 | -9 | 9 | 0 | 1.5 | FALSE
40 MVA 110/20 kV | 0.05 | 18 | 0.34 | 40 | 20 | 110 | 16.2 | 150 | YNd5 | hv | 0 | -9 | 9 | 0 | 1.5 | FALSE
25 MVA 110/20 kV | 0.07 | 14 | 0.41 | 25 | 20 | 110 | 12 | 150 | YNd5 | hv | 0 | -9 | 9 | 0 | 1.5 | FALSE
63 MVA 110/10 kV | 0.04 | 22 | 0.32 | 63 | 10 | 110 | 18 | 150 | YNd5 | hv | 0 | -9 | 9 | 0 | 1.5 | FALSE
40 MVA 110/10 kV | 0.05 | 18 | 0.34 | 40 | 10 | 110 | 16.2 | 150 | YNd5 | hv | 0 | -9 | 9 | 0 | 1.5 | FALSE
25 MVA 110/10 kV | 0.07 | 14 | 0.41 | 25 | 10 | 110 | 12 | 150 | YNd5 | hv | 0 | -9 | 9 | 0 | 1.5 | FALSE
0.25 MVA 20/0.4 kV | 0.32 | 0.8 | 1.44 | 0.25 | 0.4 | 20 | 6 | 150 | Yzn5 | hv | 0 | -2 | 2 | 0 | 2.5 | FALSE
0.4 MVA 20/0.4 kV | 0.3375 | 1.35 | 1.425 | 0.4 | 0.4 | 20 | 6 | 150 | Dyn5 | hv | 0 | -2 | 2 | 0 | 2.5 | FALSE
0.63 MVA 20/0.4 kV | 0.2619 | 1.65 | 1.206 | 0.63 | 0.4 | 20 | 6 | 150 | Dyn5 | hv | 0 | -2 | 2 | 0 | 2.5 | FALSE
0.25 MVA 10/0.4 kV | 0.24 | 0.6 | 1.2 | 0.25 | 0.4 | 10 | 4 | 150 | Dyn5 | hv | 0 | -2 | 2 | 0 | 2.5 | FALSE
0.4 MVA 10/0.4 kV | 0.2375 | 0.95 | 1.325 | 0.4 | 0.4 | 10 | 4 | 150 | Dyn5 | hv | 0 | -2 | 2 | 0 | 2.5 | FALSE
0.63 MVA 10/0.4 kV | 0.1873 | 1.18 | 1.0794 | 0.63 | 0.4 | 10 | 4 | 150 | Dyn5 | hv | 0 | -2 | 2 | 0 | 2.5 | FALSE

## trafo3w_std_types
| sn_hv_mva | sn_mv_mva | sn_lv_mva | vn_hv_kv | vn_mv_kv | vn_lv_kv | vk_hv_percent | vk_mv_percent | vk_lv_percent | vkr_hv_percent | vkr_mv_percent | vkr_lv_percent | pfe_kw | i0_percent | shift_mv_degree | shift_lv_degree | vector_group | tap_side | tap_neutral | tap_min | tap_max | tap_step_percent
63/25/38 MVA 110/20/10 kV | 63 | 25 | 38 | 110 | 20 | 10 | 10.4 | 10.4 | 10.4 | 0.28 | 0.32 | 0.35 | 35 | 0.89 | 0 | 0 | YN0yn0yn0 | hv | 0 | -10 | 10 | 1.2
63/25/38 MVA 110/10/10 kV | 63 | 25 | 38 | 110 | 10 | 10 | 10.4 | 10.4 | 10.4 | 0.28 | 0.32 | 0.35 | 35 | 0.89 | 0 | 0 | YN0yn0yn0 | hv | 0 | -10 | 10 | 1.2

## fuse_std_types
| fuse_type | i_rated_a | t_avg | t_min | t_total | x_avg | x_min | x_total
HV 100A | HV 100A | 100 | 0 | [10.0, 3.64, 0.854, 0.281, 0.1, 0.0531, 0.022, 0.01] | [10.0, 4.267, 1.21, 0.403, 0.1, 0.058, 0.022, 0.01] | 0 | [300.0, 350.0, 450.0, 550.0, 700.0, 850.0, 1200.0, 1752.0] | [600.0, 700.0, 900.0, 1150.0, 1665.0, 2000.0, 3000.0, 4313.0]
HV 10A | HV 10A | 10 | 0 | [10.0, 1675.0, 0.344, 0.156, 0.1, 0.0417, 0.0171, 0.01] | [10.0, 1.3, 0.3, 0.155, 0.1, 0.0555, 0.023, 0.01] | 0 | [30.0, 32.0, 35.0, 37.0, 39.0, 50.0, 70.0, 88.0] | [60.0, 70.0, 80.0, 87.0, 94.0, 110.0, 150.0, 216.0]
HV 125A | HV 125A | 125 | 0 | [10.0, 1.82, 0.344, 0.1, 0.0467, 0.0269, 0.01] | [10.0, 2.478, 0.426, 0.1, 0.0427, 0.0211, 0.01] | 0 | [375.0, 500.0, 700.0, 925.0, 1200.0, 1500.0, 2341.0] | [750.0, 1000.0, 1500.0, 2200.0, 3000.0, 4000.0, 5765.0]
HV 160A | HV 160A | 160 | 0 | [10.0, 4.15, 1.03, 0.198, 0.1, 0.051, 0.0172, 0.01] | [10.0, 2.3, 0.734, 0.274, 0.1, 0.046, 0.0177, 0.01] | 0 | [480.0, 550.0, 700.0, 1000.0, 1260.0, 1600.0, 2500.0, 3227.0] | [960.0, 1300.0, 1700.0, 2200.0, 2996.0, 4000.0, 6000.0, 7946.0]
HV 16A | HV 16A | 16 | 0 | [10.0, 0.352, 0.164, 0.1, 0.0649, 0.0342, 0.01] | [10.0, 2.34, 0.722, 0.181, 0.1, 0.055, 0.0296, 0.01] | 0 | [48.0, 60.0, 65.0, 71.0, 80.0, 100.0, 162.0] | [96.0, 110.0, 125.0, 150.0, 168.0, 200.0, 250.0, 398.0]
HV 200A | HV 200A | 200 | 0 | [10.0, 4.267, 1.21, 0.403, 0.1, 0.058, 0.022, 0.01] | [10.0, 3.73, 1.654, 0.328, 0.1, 0.0531, 0.019, 0.01] | 0 | [600.0, 700.0, 900.0, 1150.0, 1665.0, 2000.0, 3000.0, 4313.0] | [1200.0, 1500.0, 1800.0, 2700.0, 3960.0, 5000.0, 7500.0, 10620.0]
HV 20A | HV 20A | 20 | 0 | [10.0, 1.3, 0.3, 0.155, 0.1, 0.0555, 0.023, 0.01] | [10.0, 1.3, 0.161, 0.1, 0.0611, 0.0399, 0.0141, 0.01] | 0 | [60.0, 70.0, 80.0, 87.0, 94.0, 110.0, 150.0, 216.0] | [120.0, 150.0, 200.0, 223.0, 260.0, 300.0, 450.0, 532.0]
HV 25A | HV 25A | 25 | 0 | [10.0, 2.512, 0.833, 0.299, 0.1, 0.0372, 0.0223, 0.01] | [10.0, 3.125, 0.597, 0.198, 0.1, 0.0378, 0.022, 0.01] | 0 | [75.0, 82.0, 90.0, 100.0, 124.0, 170.0, 200.0, 289.0] | [150.0, 170.0, 210.0, 250.0, 294.0, 400.0, 500.0, 711.0]
HV 31.5A | HV 31.5A | 31.5 | 0 | [10.0, 2.34, 0.722, 0.181, 0.1, 0.055, 0.0296, 0.01] | [10.0, 2.84, 0.368, 0.164, 0.1, 0.0621, 0.0378, 0.0195, 0.01] | 0 | [95.0, 110.0, 125.0, 150.0, 165.0, 200.0, 250.0, 390.0] | [189.0, 220.0, 300.0, 350.0, 393.0, 450.0, 530.0, 700.0, 960.0]
HV 40A | HV 40A | 40 | 0 | [10.0, 1.3, 0.161, 0.1, 0.0611, 0.0399, 0.0141, 0.01] | [10.0, 2.05, 0.369, 0.198, 0.1, 0.051, 0.0298, 0.01] | 0 | [120.0, 150.0, 200.0, 223.0, 260.0, 300.0, 450.0, 532.0] | [240.0, 300.0, 400.0, 450.0, 530.0, 650.0, 800.0, 1311.0]
HV 50A | HV 50A | 50 | 0 | [10.0, 3.215, 0.597, 0.198, 0.1, 0.0378, 0.022, 0.01] | [10.0, 3.64, 0.854, 0.281, 0.1, 0.0531, 0.022, 0.01] | 0 | [150.0, 170.0, 210.0, 250.0, 294.0, 400.0, 500.0, 711.0] | [300.0, 350.0, 450.0, 550.0, 700.0, 850.0, 1200.0, 1752.0]
HV 6.3A | HV 6.3A | 6.3 | 0 | [10.0, 1.39, 0.344, 0.168, 0.1, 0.056, 0.0263, 0.01] | [10.0, 1.711, 0.516, 0.198, 0.1, 0.0634, 0.0303, 0.01] | 0 | [19.0, 19.5, 20.4, 20.8, 22.0, 25.0, 32.0, 48.0] | [38.0, 40.0, 43.0, 48.0, 53.0, 60.0, 75.0, 118.0]
HV 63A | HV 63A | 63 | 0 | [10.0, 2.84, 0.368, 0.164, 0.1, 0.0621, 0.0378, 0.0195, 0.01] | [10.0, 1.82, 0.344, 0.1, 0.0467, 0.0269, 0.01] | 0 | [189.0, 220.0, 300.0, 350.0, 393.0, 450.0, 530.0, 700.0, 961.0] | [378.0, 500.0, 700.0, 934.0, 1200.0, 1500.0, 2366.0]
HV 80A | HV 80A | 80 | 0 | [10.0, 2.05, 0.369, 0.198, 0.1, 0.051, 0.0298, 0.01] | [10.0, 4.15, 1.03, 0.198, 0.1, 0.051, 0.0172, 0.01] | 0 | [240.0, 300.0, 400.0, 450.0, 530.0, 650.0, 800.0, 1311.0] | [480.0, 550.0, 700.0, 1000.0, 1260.0, 1600.0, 2500.0, 3227.0]
Siemens NH-1-100 | Siemens NH-1-100 | 100 | [5400.0, 2000.0, 400.0, 20.0, 1.0, 0.2, 0.012, 0.004] | 0 | 0 | [150.0, 190.0, 250.0, 430.0, 900.0, 1250.0, 2700.0, 3600.0] | 0 | 0
Siemens NH-1-125 | Siemens NH-1-125 | 125 | [4800.0, 120.0, 7.0, 0.1, 0.004] | 0 | 0 | [180.0, 400.0, 740.0, 2000.0, 4250.0] | 0 | 0
Siemens NH-1-16 | Siemens NH-1-16 | 16 | [4000.0, 400.0, 2.0, 0.1, 0.04, 0.01] | 0 | 0 | [26.0, 35.0, 75.0, 150.0, 200.0, 300.0] | 0 | 0
Siemens NH-1-160 | Siemens NH-1-160 | 160 | [4800.0, 120.0, 7.0, 0.1, 0.004] | 0 | 0 | [210.0, 500.0, 900.0, 2300.0, 5000.0] | 0 | 0
Siemens NH-1-25 | Siemens NH-1-25 | 25 | [4000.0, 1000.0, 10.0, 0.2, 0.02, 0.01] | 0 | 0 | [40.0, 50.0, 100.0, 210.0, 400.0, 500.0] | 0 | 0
Siemens NH-1-50 | Siemens NH-1-50 | 50 | [4000.0, 40.0, 4.0, 1.0, 0.02, 0.01] | 0 | 0 | [86.0, 200.0, 300.0, 400.0, 1000.0, 1280.0] | 0 | 0
Siemens NH-1-63 | Siemens NH-1-63 | 63 | [4000.0, 100.0, 10.0, 2.0, 0.04, 0.01] | 0 | 0 | [100.0, 200.0, 300.0, 400.0, 1000.0, 1500.0] | 0 | 0
Siemens NH-1-80 | Siemens NH-1-80 | 80 | [4800.0, 120.0, 7.0, 0.1, 0.01] | 0 | 0 | [150.58, 250.0, 450.0, 1150.0, 2470.0] | 0 | 0
Siemens NH-2-1000 | Siemens NH-2-1000 | 1000 | [4800.0, 120.0, 7.0, 0.1, 0.004] | 0 | 0 | [1900.0, 3500.0, 8400.0, 24000.0, 52000.0] | 0 | 0
Siemens NH-2-200 | Siemens NH-2-200 | 200 | [4800.0, 120.0, 7.0, 0.1, 0.004] | 0 | 0 | [280.0, 650.0, 1200.0, 3000.0, 7000.0] | 0 | 0
Siemens NH-2-224 | Siemens NH-2-224 | 224 | [4800.0, 120.0, 7.0, 0.2, 0.04, 0.004] | 0 | 0 | [400.0, 750.0, 1453.0, 3025.0, 4315.0, 7600.0] | 0 | 0
Siemens NH-2-250 | Siemens NH-2-250 | 250 | [4800.0, 120.0, 7.0, 0.1, 0.004] | 0 | 0 | [450.0, 800.0, 1650.0, 4000.0, 8500.0] | 0 | 0
Siemens NH-2-315 | Siemens NH-2-315 | 315 | [4800.0, 120.0, 7.0, 0.1, 0.004] | 0 | 0 | [550.0, 920.0, 1900.0, 5000.0, 11000.0] | 0 | 0
Siemens NH-2-355 | Siemens NH-2-355 | 355 | [4800.0, 120.0, 6.0, 0.1, 0.004] | 0 | 0 | [650.0, 1116.27, 2350.0, 5840.0, 12790.0] | 0 | 0
Siemens NH-2-400 | Siemens NH-2-400 | 400 | [4800.0, 120.0, 7.0, 0.1, 0.004] | 0 | 0 | [720.0, 1350.0, 2800.0, 6500.0, 15000.0] | 0 | 0
Siemens NH-2-425 | Siemens NH-2-425 | 425 | [4800.0, 120.0, 7.0, 0.1, 0.004] | 0 | 0 | [850.0, 1500.0, 3050.0, 7500.0, 16500.0] | 0 | 0
Siemens NH-2-630 | Siemens NH-2-630 | 630 | [4800.0, 120.0, 7.0, 0.1, 0.004] | 0 | 0 | [1200.0, 2000.0, 4800.0, 12000.0, 26000.0] | 0 | 0

## res_bus
| vm_pu | va_degree | p_mw | q_mvar
0 | 0.99805 | -0.040749 | 0.35402 | 0.17146
1 | 0.99806 | -0.040797 | 0 | 0
2 | 0.99813 | -0.041407 | 0 | 0
3 | 0.99814 | -0.041516 | 0 | 0
4 | 0.99812 | -0.041362 | 0.081248 | 0.03935
5 | 0.99813 | -0.041435 | 0.23663 | 0.1146
6 | 0.99838 | -0.043649 | 0 | 0
7 | 0.99812 | -0.0414 | 0 | 0
8 | 0.99852 | -0.047043 | 0.41261 | 0.19984
9 | 0.99849 | -0.047194 | 0.50065 | 0.24248
10 | 0.99857 | -0.04687 | 0.28077 | 0.13599
11 | 0.99826 | -0.059904 | 0 | 0
12 | 0.99868 | -0.046404 | 0 | 0
13 | 0.99809 | -0.060622 | 0.082525 | 0.039969
14 | 0.99901 | -0.045078 | 0 | 0
15 | 0.99848 | -0.044599 | 0.33542 | 0.16245
16 | 0.99799 | -0.061643 | 0.16487 | 0.079851
17 | 0.99921 | -0.044297 | 0 | 0
18 | 0.999 | -0.044977 | 0.078064 | 0.037808
19 | 0.99794 | -0.048052 | 0 | 0
20 | 0.99767 | -0.069845 | 0 | 0
21 | 0.9973 | -0.0665 | 0 | 0
22 | 0.99642 | -0.058855 | 0 | 0
23 | 0.99811 | -0.041306 | 0.27161 | 0.13155
24 | 0.99834 | -0.043883 | 0.31601 | 0.15305
25 | 0.99783 | -0.047994 | 0.39998 | 0.19372
26 | 0.99789 | -0.047585 | 0 | 0
27 | 0.99793 | -0.047949 | 0 | 0
28 | 0.99794 | -0.047968 | 0.24249 | 0.11744
29 | 0.99779 | -0.046625 | 0 | 0
30 | 0.99773 | -0.0461 | 0 | 0
31 | 0.99778 | -0.046561 | 0.24056 | 0.11651
32 | 1 | 0 | -16.1866 | -7.7075
33 | 0.99773 | -0.046083 | 0 | 0
34 | 0.99772 | -0.045914 | 0.76968 | 0.37277
35 | 0.99771 | -0.046255 | 0.3073 | 0.14883
36 | 0.9967 | -0.029816 | 0 | 0
37 | 0.99667 | -0.029595 | 0.079736 | 0.038618
38 | 0.99673 | -0.030095 | 0 | 0
39 | 0.99664 | -0.029327 | 0 | 0
40 | 0.99675 | -0.030254 | 0.07804 | 0.037797
41 | 0.99661 | -0.028986 | 0 | 0
42 | 0.99682 | -0.029771 | 1.9416 | 0.94037
43 | 0.99773 | -0.046019 | 0.22746 | 0.11017
44 | 0.99773 | -0.046066 | 0.077287 | 0.037432
45 | 0.99996 | 0.00039213 | 0.38689 | 0.18738
46 | 0.99997 | -0.00010153 | 0.078897 | 0.038212
47 | 0.99969 | -0.015658 | 0.088917 | 0.043065
48 | 0.99642 | -0.058808 | 0.32313 | 0.1565
49 | 0.99622 | -0.057048 | 0 | 0
50 | 0.99602 | -0.055243 | 0 | 0
51 | 0.99615 | -0.056372 | 0.32193 | 0.15592
52 | 0.99586 | -0.053844 | 0.3325 | 0.16104
53 | 0.99963 | -0.016322 | 0.30529 | 0.14786
54 | 0.9987 | -0.039388 | 0.71132 | 0.34451
55 | 0.99865 | -0.038965 | 0.34396 | 0.16659
56 | 0.99856 | -0.040885 | 0.28211 | 0.13663
57 | 0.99511 | -0.047831 | 0.3488 | 0.16893
58 | 0.99516 | -0.04752 | 0 | 0
59 | 0.99515 | -0.047426 | 0.19054 | 0.092282
60 | 0.99531 | -0.048889 | 0 | 0
61 | 0.9956 | -0.051545 | 0 | 0
62 | 0.99524 | -0.049361 | 0.3521 | 0.17053
63 | 0.99512 | -0.050142 | 0 | 0
64 | 0.99543 | -0.052724 | 0.28092 | 0.13606
65 | 0.9951 | -0.049936 | 0.3292 | 0.15944
66 | 0.99722 | -0.06698 | 0.28821 | 0.13959
67 | 0.99713 | -0.067573 | 0.3875 | 0.18768
68 | 0.99724 | -0.066911 | 0 | 0
69 | 0.99724 | -0.066861 | 0.095487 | 0.046246
70 | 0.99723 | -0.066789 | 0.20141 | 0.097546
71 | 0.99579 | -0.058788 | 0 | 0
72 | 0.9985 | -0.040344 | 0.089253 | 0.043227
73 | 0.9982 | -0.037705 | 0 | 0
74 | 0.99772 | -0.033222 | 0 | 0
75 | 0.99795 | -0.035502 | 0 | 0
76 | 0.99818 | -0.037438 | 0 | 0
77 | 0.99741 | -0.035208 | 0.25344 | 0.12275
78 | 0.9979 | -0.035809 | 0.38436 | 0.18615
79 | 0.99816 | -0.037246 | 0.35387 | 0.17139
80 | 0.99542 | -0.052671 | 0 | 0
81 | 0.99541 | -0.052596 | 0 | 0
82 | 0.99515 | -0.060066 | 0 | 0
83 | 0.99506 | -0.059245 | 0 | 0
84 | 0.99506 | -0.06063 | 0.22513 | 0.10903
85 | 0.99559 | -0.057013 | 0.28352 | 0.13731
86 | 0.995 | -0.05873 | 0 | 0
87 | 0.99501 | -0.059532 | 0.31939 | 0.15469
88 | 0.9954 | -0.05247 | 0.16077 | 0.077863
89 | 0.99563 | -0.057372 | 0 | 0
90 | 0.99499 | -0.058695 | 0.21155 | 0.10246
91 | 0.99657 | -0.029236 | 0.23448 | 0.11356
92 | 0.99689 | -0.030402 | 0.38387 | 0.18592
93 | 0.99694 | -0.030859 | 0 | 0
94 | 0.99727 | -0.033935 | 0 | 0
95 | 0.99741 | -0.035167 | 0.108 | 0.052308
96 | 0.99997 | 149.9981 | 0 | 0

## res_line
| p_from_mw | q_from_mvar | p_to_mw | q_to_mvar | pl_mw | ql_mvar | i_from_ka | i_to_ka | i_ka | vm_from_pu | va_from_degree | vm_to_pu | va_to_degree | loading_percent
0 | -0.35402 | -0.17146 | 0.35402 | 0.17119 | 1.9535e-06 | -0.00026836 | 0.011377 | 0.011374 | 0.011377 | 0.99805 | -0.040749 | 0.99806 | -0.040797 | 5.1715
1 | -0.35402 | -0.17119 | 0.35405 | 0.16768 | 2.5475e-05 | -0.0035146 | 0.011374 | 0.01133 | 0.011374 | 0.99806 | -0.040797 | 0.99813 | -0.041407 | 5.17
2 | -0.4353 | -0.20588 | 0.4353 | 0.20536 | 5.739e-06 | -0.00052577 | 0.013927 | 0.01392 | 0.013927 | 0.99813 | -0.041407 | 0.99814 | -0.041516 | 6.3303
3 | 0.081249 | 0.038207 | -0.081248 | -0.03935 | 4.3495e-07 | -0.001143 | 0.0025967 | 0.0026109 | 0.0026109 | 0.99813 | -0.041407 | 0.99812 | -0.041362 | 1.1868
4 | 0.23663 | 0.11392 | -0.23663 | -0.1146 | 2.2218e-06 | -0.00068476 | 0.0075954 | 0.0076041 | 0.0076041 | 0.99814 | -0.041516 | 0.99813 | -0.041435 | 3.4564
5 | -0.94355 | -0.44927 | 0.94379 | 0.44459 | 0.00024301 | -0.0046783 | 0.030224 | 0.030165 | 0.030224 | 0.99814 | -0.041516 | 0.99838 | -0.043649 | 13.7383
6 | 0.27162 | 0.12999 | -0.27161 | -0.13086 | 3.6988e-06 | -0.00086679 | 0.0087088 | 0.0087197 | 0.0087197 | 0.99814 | -0.041516 | 0.99812 | -0.0414 | 3.9635
7 | 0.31602 | 0.15298 | -0.31601 | -0.15305 | 1.1205e-05 | -6.5584e-05 | 0.010152 | 0.010153 | 0.010153 | 0.99838 | -0.043649 | 0.99834 | -0.043883 | 4.8347
8 | -1.2598 | -0.59758 | 1.26 | 0.59604 | 0.00014444 | -0.0015422 | 0.040317 | 0.040297 | 0.040317 | 0.99838 | -0.043649 | 0.99848 | -0.044599 | 18.3259
9 | 0.27161 | 0.13086 | -0.27161 | -0.13155 | 2.9296e-06 | -0.00068499 | 0.0087197 | 0.0087283 | 0.0087283 | 0.99812 | -0.0414 | 0.99811 | -0.041306 | 3.9674
10 | 5.4125 | 2.5561 | -5.4123 | -2.5573 | 0.00019229 | -0.0011934 | 0.17305 | 0.17306 | 0.17306 | 0.99852 | -0.047043 | 0.99849 | -0.047194 | 27.1261
11 | -5.8251 | -2.7559 | 5.8254 | 2.7546 | 0.00023788 | -0.0012558 | 0.1863 | 0.18628 | 0.1863 | 0.99852 | -0.047043 | 0.99857 | -0.04687 | 29.2009
12 | 4.9117 | 2.3148 | -4.9111 | -2.3133 | 0.0006003 | 0.0015202 | 0.15698 | 0.15698 | 0.15698 | 0.99849 | -0.047194 | 0.99826 | -0.059904 | 24.3386
13 | -6.1062 | -2.8906 | 6.1068 | 2.8874 | 0.00067652 | -0.0032164 | 0.1953 | 0.19526 | 0.1953 | 0.99857 | -0.04687 | 0.99868 | -0.046404 | 30.6118
14 | 4.9111 | 2.3133 | -4.9103 | -2.3196 | 0.00082233 | -0.0062938 | 0.15698 | 0.15707 | 0.15707 | 0.99826 | -0.059904 | 0.99809 | -0.060622 | 24.6187
15 | -9.9694 | -4.7358 | 9.9726 | 4.7312 | 0.0031974 | -0.0045741 | 0.31903 | 0.31895 | 0.31903 | 0.99868 | -0.046404 | 0.99901 | -0.045078 | 50.0051
16 | 3.8625 | 1.8484 | -3.8617 | -1.8491 | 0.00082131 | -0.00071236 | 0.12377 | 0.12379 | 0.12379 | 0.99868 | -0.046404 | 0.99848 | -0.044599 | 56.2667
17 | 4.8277 | 2.2796 | -4.8273 | -2.2805 | 0.00041366 | -0.00092666 | 0.15442 | 0.15443 | 0.15443 | 0.99809 | -0.060622 | 0.99799 | -0.061643 | 42.6603
18 | -10.0506 | -4.7662 | 10.0525 | 4.7635 | 0.0018858 | -0.0026436 | 0.32142 | 0.32138 | 0.32142 | 0.99901 | -0.045078 | 0.99921 | -0.044297 | 50.38
19 | 0.078065 | 0.034942 | -0.078064 | -0.037808 | 9.947e-07 | -0.0028664 | 0.0024714 | 0.0025064 | 0.0025064 | 0.99901 | -0.045078 | 0.999 | -0.044977 | 1.1393
20 | 2.2663 | 1.0906 | -2.2652 | -1.09 | 0.0011585 | 0.00057939 | 0.072715 | 0.072717 | 0.072717 | 0.99848 | -0.044599 | 0.99794 | -0.048052 | 34.6272
21 | 4.6624 | 2.2007 | -4.6612 | -2.1993 | 0.0012144 | 0.0013146 | 0.14913 | 0.14913 | 0.14913 | 0.99799 | -0.061643 | 0.99767 | -0.069845 | 42.6093
22 | -10.0525 | -4.7635 | 10.0568 | 4.7749 | 0.0042996 | 0.011401 | 0.32138 | 0.32138 | 0.32138 | 0.99921 | -0.044297 | 1 | 0 | 49.8262
23 | 1.6227 | 0.78114 | -1.6224 | -0.78282 | 0.00026865 | -0.0016825 | 0.052095 | 0.052117 | 0.052117 | 0.99794 | -0.048052 | 0.99779 | -0.046625 | 23.6894
24 | 0.64252 | 0.3089 | -0.64252 | -0.30916 | 6.2589e-06 | -0.00026022 | 0.020623 | 0.020626 | 0.020626 | 0.99794 | -0.048052 | 0.99794 | -0.047968 | 9.3754
25 | 0.9731 | 0.46202 | -0.97271 | -0.46892 | 0.00038394 | -0.006899 | 0.031169 | 0.031257 | 0.031257 | 0.99767 | -0.069845 | 0.9973 | -0.0665 | 14.2076
26 | 3.6881 | 1.7373 | -3.6832 | -1.7422 | 0.0049285 | -0.0048308 | 0.11796 | 0.11804 | 0.11804 | 0.99767 | -0.069845 | 0.99642 | -0.058855 | 53.6552
27 | 0.28823 | 0.13944 | -0.28821 | -0.13959 | 2.0961e-05 | -0.00014944 | 0.0092681 | 0.0092702 | 0.0092702 | 0.9973 | -0.0665 | 0.99722 | -0.06698 | 4.4144
28 | 0.38756 | 0.18744 | -0.3875 | -0.18768 | 6.2966e-05 | -0.00023066 | 0.012461 | 0.012465 | 0.012465 | 0.9973 | -0.0665 | 0.99713 | -0.067573 | 5.9357
29 | 0.20142 | 0.096149 | -0.20141 | -0.096332 | 1.1965e-05 | -0.00018348 | 0.0064605 | 0.0064629 | 0.0064629 | 0.9973 | -0.0665 | 0.99724 | -0.066911 | 3.0775
30 | 0.095492 | 0.045885 | -0.095487 | -0.046246 | 5.1549e-06 | -0.00036151 | 0.0030666 | 0.0030712 | 0.0030712 | 0.9973 | -0.0665 | 0.99724 | -0.066861 | 1.4625
31 | 1.3629 | 0.64309 | -1.3626 | -0.64578 | 0.00029832 | -0.0026877 | 0.04366 | 0.043694 | 0.043694 | 0.99642 | -0.058855 | 0.99622 | -0.057048 | 19.8611
32 | 1.9972 | 0.94285 | -1.9963 | -0.94638 | 0.00087301 | -0.0035234 | 0.063984 | 0.064031 | 0.064031 | 0.99642 | -0.058855 | 0.99602 | -0.055243 | 29.1048
33 | 0.32314 | 0.15622 | -0.32313 | -0.1565 | 1.7371e-06 | -0.00028466 | 0.010398 | 0.010402 | 0.010402 | 0.99642 | -0.058855 | 0.99642 | -0.058808 | 4.7281
34 | -0.39998 | -0.19372 | 0.40001 | 0.19363 | 2.4801e-05 | -8.4571e-05 | 0.012857 | 0.012856 | 0.012857 | 0.99783 | -0.047994 | 0.99789 | -0.047585 | 6.1225
35 | -0.40001 | -0.19363 | 0.40002 | 0.19181 | 1.6922e-05 | -0.0018217 | 0.012856 | 0.012833 | 0.012856 | 0.99789 | -0.047585 | 0.99793 | -0.047949 | 5.8437
36 | -0.40002 | -0.19181 | 0.40002 | 0.19172 | 9.0441e-07 | -9.7553e-05 | 0.012833 | 0.012832 | 0.012833 | 0.99793 | -0.047949 | 0.99794 | -0.047968 | 5.8332
37 | 1.3818 | 0.66684 | -1.3818 | -0.66757 | 8.3824e-05 | -0.00073238 | 0.04439 | 0.0444 | 0.0444 | 0.99779 | -0.046625 | 0.99773 | -0.0461 | 20.1817
38 | 0.24056 | 0.11598 | -0.24056 | -0.11651 | 1.7647e-06 | -0.00052538 | 0.0077264 | 0.007733 | 0.007733 | 0.99779 | -0.046625 | 0.99778 | -0.046561 | 3.515
39 | 0.30475 | 0.14648 | -0.30475 | -0.1466 | 6.1127e-07 | -0.00011351 | 0.0097831 | 0.0097845 | 0.0097845 | 0.99773 | -0.0461 | 0.99773 | -0.046083 | 4.4475
40 | 0.76969 | 0.3723 | -0.76968 | -0.37277 | 1.6454e-05 | -0.0004737 | 0.024738 | 0.024744 | 0.024744 | 0.99773 | -0.0461 | 0.99772 | -0.045914 | 11.2472
41 | 0.30731 | 0.14879 | -0.3073 | -0.14883 | 7.192e-06 | -4.4646e-05 | 0.0098788 | 0.0098794 | 0.0098794 | 0.99773 | -0.0461 | 0.99771 | -0.046255 | 4.7045
42 | 5.7288 | 2.7368 | -5.7287 | -2.7376 | 0.00014615 | -0.00080233 | 0.18328 | 0.18329 | 0.18329 | 1 | 0 | 0.99997 | -0.00010153 | 28.7289
43 | 0.3869 | 0.18533 | -0.38689 | -0.18738 | 1.763e-05 | -0.0020463 | 0.012384 | 0.01241 | 0.01241 | 1 | 0 | 0.99996 | 0.00039213 | 5.6409
44 | 0.22747 | 0.1096 | -0.22746 | -0.11017 | 1.6844e-06 | -0.00056086 | 0.0073055 | 0.0073125 | 0.0073125 | 0.99773 | -0.046083 | 0.99773 | -0.046019 | 3.3239
45 | 0.077287 | 0.03699 | -0.077287 | -0.037432 | 1.5272e-07 | -0.0004414 | 0.0024791 | 0.0024846 | 0.0024846 | 0.99773 | -0.046083 | 0.99773 | -0.046066 | 1.1294
46 | 0.31425 | 0.14508 | -0.31424 | -0.14662 | 8.7831e-06 | -0.0015472 | 0.010025 | 0.010044 | 0.010044 | 0.9967 | -0.029816 | 0.99667 | -0.029595 | 4.5653
47 | -0.31425 | -0.14508 | 0.31426 | 0.14305 | 1.1474e-05 | -0.0020301 | 0.010025 | 0.01 | 0.010025 | 0.9967 | -0.029816 | 0.99673 | -0.030095 | 4.5567
48 | 0.23451 | 0.10801 | -0.2345 | -0.1105 | 7.876e-06 | -0.0024897 | 0.007478 | 0.0075085 | 0.0075085 | 0.99667 | -0.029595 | 0.99664 | -0.029327 | 3.4129
49 | -0.31426 | -0.14305 | 0.31427 | 0.14186 | 6.6912e-06 | -0.0011886 | 0.01 | 0.009986 | 0.01 | 0.99673 | -0.030095 | 0.99675 | -0.030254 | 4.5456
50 | 0.2345 | 0.1105 | -0.23449 | -0.11347 | 9.4788e-06 | -0.0029693 | 0.0075085 | 0.0075456 | 0.0075456 | 0.99664 | -0.029327 | 0.99661 | -0.028986 | 3.4298
51 | -0.39231 | -0.17966 | 0.39233 | 0.17957 | 2.3728e-05 | -8.6299e-05 | 0.012497 | 0.012495 | 0.012497 | 0.99675 | -0.030254 | 0.99682 | -0.029771 | 5.9508
52 | 0.23449 | 0.11347 | -0.23448 | -0.11356 | 8.8791e-06 | -9.82e-05 | 0.0075456 | 0.0075469 | 0.0075469 | 0.99661 | -0.028986 | 0.99657 | -0.029236 | 3.5938
53 | -2.334 | -1.1199 | 2.3341 | 1.1194 | 0.00017258 | -0.00049457 | 0.07497 | 0.074963 | 0.07497 | 0.99682 | -0.029771 | 0.99689 | -0.030402 | 34.077
54 | 5.6498 | 2.6994 | -5.649 | -2.6972 | 0.00085182 | 0.0021897 | 0.18076 | 0.18076 | 0.18076 | 0.99997 | -0.00010153 | 0.99969 | -0.015658 | 28.025
55 | 5.56 | 2.6541 | -5.5597 | -2.6546 | 0.00031765 | -0.00048147 | 0.17791 | 0.17792 | 0.17792 | 0.99969 | -0.015658 | 0.99963 | -0.016322 | 49.1483
56 | 1.3626 | 0.64578 | -1.3625 | -0.64678 | 0.00011082 | -0.00099702 | 0.043694 | 0.043707 | 0.043707 | 0.99622 | -0.057048 | 0.99615 | -0.056372 | 19.8669
57 | 1.9963 | 0.94638 | -1.9959 | -0.94773 | 0.00033571 | -0.0013526 | 0.064031 | 0.064049 | 0.064049 | 0.99602 | -0.055243 | 0.99586 | -0.053844 | 29.113
58 | 1.0406 | 0.49086 | -1.0402 | -0.49085 | 0.00034698 | 9.9013e-06 | 0.033342 | 0.033344 | 0.033344 | 0.99615 | -0.056372 | 0.99579 | -0.058788 | 15.8783
59 | 1.6635 | 0.78669 | -1.663 | -0.78943 | 0.00046134 | -0.0027365 | 0.05334 | 0.053375 | 0.053375 | 0.99586 | -0.053844 | 0.9956 | -0.051545 | 24.2616
60 | 5.2544 | 2.5067 | -5.2505 | -2.5025 | 0.0038913 | 0.0042627 | 0.16812 | 0.16812 | 0.16812 | 0.99963 | -0.016322 | 0.9987 | -0.039388 | 48.0354
61 | 0.34397 | 0.1641 | -0.34396 | -0.16659 | 1.697e-05 | -0.0024823 | 0.011016 | 0.011047 | 0.011047 | 0.9987 | -0.039388 | 0.99865 | -0.038965 | 5.0215
62 | 4.1952 | 1.9939 | -4.1947 | -1.9956 | 0.00053502 | -0.0017131 | 0.13426 | 0.13429 | 0.13429 | 0.9987 | -0.039388 | 0.99856 | -0.040885 | 37.0964
63 | 3.9126 | 1.8589 | -3.9123 | -1.8591 | 0.00025389 | -0.00021338 | 0.12523 | 0.12523 | 0.12523 | 0.99856 | -0.040885 | 0.9985 | -0.040344 | 56.9231
64 | -0.3488 | -0.16893 | 0.34882 | 0.16886 | 1.6434e-05 | -7.5983e-05 | 0.011243 | 0.011242 | 0.011243 | 0.99511 | -0.047831 | 0.99516 | -0.04752 | 5.3537
65 | 0.19054 | 0.091303 | -0.19054 | -0.092282 | 2.0819e-06 | -0.00097905 | 0.006129 | 0.0061413 | 0.0061413 | 0.99516 | -0.04752 | 0.99515 | -0.047426 | 2.7915
66 | -0.53936 | -0.26016 | 0.53945 | 0.25503 | 8.7481e-05 | -0.0051291 | 0.017371 | 0.017306 | 0.017371 | 0.99516 | -0.04752 | 0.99531 | -0.048889 | 7.8957
67 | -1.2208 | -0.58333 | 1.2212 | 0.57898 | 0.00038708 | -0.004346 | 0.039243 | 0.039187 | 0.039243 | 0.99531 | -0.048889 | 0.9956 | -0.051545 | 17.8377
68 | 0.35213 | 0.17042 | -0.3521 | -0.17053 | 2.5198e-05 | -0.00011411 | 0.011346 | 0.011348 | 0.011348 | 0.99531 | -0.048889 | 0.99524 | -0.049361 | 5.4037
69 | 0.32927 | 0.15788 | -0.32921 | -0.1582 | 6.0538e-05 | -0.0003201 | 0.010591 | 0.010595 | 0.010595 | 0.99531 | -0.048889 | 0.99512 | -0.050142 | 5.0454
70 | 0.44177 | 0.21045 | -0.44169 | -0.21065 | 7.4507e-05 | -0.00019906 | 0.014188 | 0.014191 | 0.014191 | 0.9956 | -0.051545 | 0.99543 | -0.052724 | 6.7577
71 | 0.32921 | 0.1582 | -0.3292 | -0.15944 | 7.8671e-06 | -0.0012369 | 0.010595 | 0.010611 | 0.010611 | 0.99512 | -0.050142 | 0.9951 | -0.049936 | 4.8232
72 | 0.16077 | 0.074594 | -0.16077 | -0.075303 | 1.0593e-06 | -0.00070907 | 0.0051398 | 0.0051485 | 0.0051485 | 0.99543 | -0.052724 | 0.99542 | -0.052671 | 2.3402
73 | 0.20141 | 0.096332 | -0.20141 | -0.097546 | 2.8579e-06 | -0.0012133 | 0.0064629 | 0.0064781 | 0.0064781 | 0.99724 | -0.066911 | 0.99723 | -0.066789 | 2.9446
74 | 1.0402 | 0.49085 | -1.0401 | -0.49363 | 0.00017814 | -0.0027851 | 0.033344 | 0.03338 | 0.03338 | 0.99579 | -0.058788 | 0.99563 | -0.057372 | 15.1725
75 | 3.8231 | 1.8159 | -3.8219 | -1.817 | 0.0012082 | -0.0010798 | 0.12236 | 0.12238 | 0.12238 | 0.9985 | -0.040344 | 0.9982 | -0.037705 | 55.628
76 | 3.0835 | 1.4746 | -3.0819 | -1.477 | 0.0016283 | -0.0024844 | 0.098845 | 0.098882 | 0.098882 | 0.9982 | -0.037705 | 0.99772 | -0.033222 | 44.9464
77 | 0.38448 | 0.17368 | -0.38437 | -0.18608 | 0.00010523 | -0.012409 | 0.012201 | 0.012353 | 0.012353 | 0.9982 | -0.037705 | 0.99795 | -0.035502 | 5.6151
78 | 0.35389 | 0.16877 | -0.35388 | -0.17031 | 1.1125e-05 | -0.0015362 | 0.011339 | 0.011358 | 0.011358 | 0.9982 | -0.037705 | 0.99818 | -0.037438 | 5.1627
79 | 3.0819 | 1.477 | -3.081 | -1.4765 | 0.00089278 | 0.00049833 | 0.098882 | 0.098883 | 0.098883 | 0.99772 | -0.033222 | 0.99741 | -0.035208 | 47.087
80 | 0.38437 | 0.18608 | -0.38436 | -0.18615 | 1.7932e-05 | -6.717e-05 | 0.012353 | 0.012354 | 0.012354 | 0.99795 | -0.035502 | 0.9979 | -0.035809 | 5.8829
81 | 0.35388 | 0.17031 | -0.35387 | -0.17139 | 7.8475e-06 | -0.0010804 | 0.011358 | 0.011371 | 0.011371 | 0.99818 | -0.037438 | 0.99816 | -0.037246 | 5.1688
82 | 0.108 | 0.051549 | -0.108 | -0.052308 | 5.1376e-07 | -0.00075969 | 0.0034637 | 0.0034732 | 0.0034732 | 0.99741 | -0.035208 | 0.99741 | -0.035167 | 1.5787
83 | 2.7195 | 1.3022 | -2.7191 | -1.3031 | 0.00040724 | -0.00083033 | 0.087269 | 0.087281 | 0.087281 | 0.99741 | -0.035208 | 0.99727 | -0.033935 | 39.673
84 | 0.16077 | 0.075303 | -0.16077 | -0.076283 | 1.4698e-06 | -0.00097989 | 0.0051485 | 0.0051606 | 0.0051606 | 0.99542 | -0.052671 | 0.99541 | -0.052596 | 2.3457
85 | 0.16077 | 0.076283 | -0.16077 | -0.077863 | 2.3855e-06 | -0.0015805 | 0.0051606 | 0.0051804 | 0.0051804 | 0.99541 | -0.052596 | 0.9954 | -0.05247 | 2.3547
86 | 0.53103 | 0.24838 | -0.53097 | -0.25162 | 5.336e-05 | -0.0032441 | 0.017006 | 0.017046 | 0.017046 | 0.99515 | -0.060066 | 0.99506 | -0.059245 | 7.7482
87 | 0.22515 | 0.1088 | -0.22513 | -0.10903 | 1.9204e-05 | -0.00023003 | 0.0072537 | 0.0072568 | 0.0072568 | 0.99515 | -0.060066 | 0.99506 | -0.06063 | 3.4556
88 | -0.75617 | -0.35718 | 0.75649 | 0.35702 | 0.00031956 | -0.00016038 | 0.024259 | 0.024255 | 0.024259 | 0.99515 | -0.060066 | 0.99559 | -0.057013 | 11.552
89 | 0.21156 | 0.09701 | -0.21155 | -0.10214 | 1.3345e-05 | -0.0051312 | 0.0067522 | 0.0068156 | 0.0068156 | 0.99506 | -0.059245 | 0.995 | -0.05873 | 3.098
90 | 0.31941 | 0.15461 | -0.31939 | -0.15469 | 1.3919e-05 | -7.8396e-05 | 0.010295 | 0.010296 | 0.010296 | 0.99506 | -0.059245 | 0.99501 | -0.059532 | 4.9028
91 | -1.04 | -0.49433 | 1.0401 | 0.49363 | 4.4851e-05 | -0.00070014 | 0.033388 | 0.03338 | 0.033388 | 0.99559 | -0.057013 | 0.99563 | -0.057372 | 15.1766
92 | 0.21155 | 0.10214 | -0.21155 | -0.10246 | 8.3395e-07 | -0.00031744 | 0.0068156 | 0.0068196 | 0.0068196 | 0.995 | -0.05873 | 0.99499 | -0.058695 | 3.0998
93 | -2.718 | -1.3054 | 2.7181 | 1.3051 | 0.00014561 | -0.00029631 | 0.087314 | 0.087309 | 0.087314 | 0.99689 | -0.030402 | 0.99694 | -0.030859 | 39.688
94 | -2.7181 | -1.3051 | 2.7191 | 1.3031 | 0.00098061 | -0.0019972 | 0.087309 | 0.087281 | 0.087309 | 0.99694 | -0.030859 | 0.99727 | -0.033935 | 39.686

## res_trafo
| p_hv_mw | q_hv_mvar | p_lv_mw | q_lv_mvar | pl_mw | ql_mvar | i_hv_ka | i_lv_ka | vm_hv_pu | va_hv_degree | vm_lv_pu | va_lv_degree | loading_percent
0 | 2.6518e-14 | 1.7507e-14 | 0.013999 | 0.0105 | 0.013999 | 0.0105 | 1.6678e-16 | 0.00050517 | 0.99997 | 149.9981 | 1 | 0 | 0.069998

## res_ext_grid
| p_mw | q_mvar
0 | 16.4262 | 7.8236

## res_load
| p_mw | q_mvar
0 | 0.35402 | 0.17146
1 | 0.081248 | 0.03935
2 | 0.23663 | 0.1146
3 | 0.41261 | 0.19984
4 | 0.50065 | 0.24248
5 | 0.28077 | 0.13599
6 | 0.082525 | 0.039969
7 | 0.33542 | 0.16245
8 | 0.16487 | 0.079851
9 | 0.078064 | 0.037808
10 | 0.27161 | 0.13155
11 | 0.31601 | 0.15305
12 | 0.39998 | 0.19372
13 | 0.24249 | 0.11744
14 | 0.24056 | 0.11651
15 | 0.23963 | 0.11606
16 | 0.76968 | 0.37277
17 | 0.3073 | 0.14883
18 | 0.079736 | 0.038618
19 | 0.07804 | 0.037797
20 | 1.9416 | 0.94037
21 | 0.22746 | 0.11017
22 | 0.077287 | 0.037432
23 | 0.38689 | 0.18738
24 | 0.078897 | 0.038212
25 | 0.088917 | 0.043065
26 | 0.32313 | 0.1565
27 | 0.32193 | 0.15592
28 | 0.3325 | 0.16104
29 | 0.30529 | 0.14786
30 | 0.71132 | 0.34451
31 | 0.34396 | 0.16659
32 | 0.28211 | 0.13663
33 | 0.3488 | 0.16893
34 | 0.19054 | 0.092282
35 | 0.3521 | 0.17053
36 | 0.28092 | 0.13606
37 | 0.3292 | 0.15944
38 | 0.28821 | 0.13959
39 | 0.3875 | 0.18768
40 | 0.095487 | 0.046246
41 | 0.20141 | 0.097546
42 | 0.089253 | 0.043227
43 | 0.25344 | 0.12275
44 | 0.38436 | 0.18615
45 | 0.35387 | 0.17139
46 | 0.22513 | 0.10903
47 | 0.28352 | 0.13731
48 | 0.31939 | 0.15469
49 | 0.16077 | 0.077863
50 | 0.21155 | 0.10246
51 | 0.23448 | 0.11356
52 | 0.38387 | 0.18592
53 | 0.108 | 0.052308

## dtypes
| element | column | dtype
0 | bus | name | object
1 | bus | vn_kv | float64
2 | bus | type | object
3 | bus | zone | object
4 | bus | in_service | bool
5 | load | name | object
6 | load | bus | uint32
7 | load | p_mw | float64
8 | load | q_mvar | float64
9 | load | const_z_percent | float64
10 | load | const_i_percent | float64
11 | load | sn_mva | float64
12 | load | scaling | float64
13 | load | in_service | bool
14 | load | type | object
15 | ext_grid | name | object
16 | ext_grid | bus | uint32
17 | ext_grid | vm_pu | float64
18 | ext_grid | va_degree | float64
19 | ext_grid | slack_weight | float64
20 | ext_grid | in_service | bool
21 | line | name | object
22 | line | std_type | object
23 | line | from_bus | uint32
24 | line | to_bus | uint32
25 | line | length_km | float64
26 | line | r_ohm_per_km | float64
27 | line | x_ohm_per_km | float64
28 | line | c_nf_per_km | float64
29 | line | g_us_per_km | float64
30 | line | max_i_ka | float64
31 | line | df | float64
32 | line | parallel | uint32
33 | line | type | object
34 | line | in_service | bool
35 | trafo | name | object
36 | trafo | std_type | object
37 | trafo | hv_bus | uint32
38 | trafo | lv_bus | uint32
39 | trafo | sn_mva | float64
40 | trafo | vn_hv_kv | float64
41 | trafo | vn_lv_kv | float64
42 | trafo | vk_percent | float64
43 | trafo | vkr_percent | float64
44 | trafo | pfe_kw | float64
45 | trafo | i0_percent | float64
46 | trafo | shift_degree | float64
47 | trafo | tap_side | object
48 | trafo | tap_neutral | int32
49 | trafo | tap_min | int32
50 | trafo | tap_max | int32
51 | trafo | tap_step_percent | float64
52 | trafo | tap_step_degree | float64
53 | trafo | tap_pos | int32
54 | trafo | tap_phase_shifter | bool
55 | trafo | parallel | uint32
56 | trafo | df | float64
57 | trafo | in_service | bool
58 | bus_geodata | x | float64
59 | bus_geodata | y | float64
60 | bus_geodata | coords | object
61 | res_bus | vm_pu | float64
62 | res_bus | va_degree | float64
63 | res_bus | p_mw | float64
64 | res_bus | q_mvar | float64
65 | res_line | p_from_mw | float64
66 | res_line | q_from_mvar | float64
67 | res_line | p_to_mw | float64
68 | res_line | q_to_mvar | float64
69 | res_line | pl_mw | float64
70 | res_line | ql_mvar | float64
71 | res_line | i_from_ka | float64
72 | res_line | i_to_ka | float64
73 | res_line | i_ka | float64
74 | res_line | vm_from_pu | float64
75 | res_line | va_from_degree | float64
76 | res_line | vm_to_pu | float64
77 | res_line | va_to_degree | float64
78 | res_line | loading_percent | float64
79 | res_trafo | p_hv_mw | float64
80 | res_trafo | q_hv_mvar | float64
81 | res_trafo | p_lv_mw | float64
82 | res_trafo | q_lv_mvar | float64
83 | res_trafo | pl_mw | float64
84 | res_trafo | ql_mvar | float64
85 | res_trafo | i_hv_ka | float64
86 | res_trafo | i_lv_ka | float64
87 | res_trafo | vm_hv_pu | float64
88 | res_trafo | va_hv_degree | float64
89 | res_trafo | vm_lv_pu | float64
90 | res_trafo | va_lv_degree | float64
91 | res_trafo | loading_percent | float64
92 | res_ext_grid | p_mw | float64
93 | res_ext_grid | q_mvar | float64
94 | res_load | p_mw | float64
95 | res_load | q_mvar | float64

## parameters
| version | format_version | converged | OPF_converged | name | f_hz | sn_mva
0 | 2.14.6 | 2.14.0 | TRUE | FALSE |  | 50 | 1