## bus
| name | vn_kv | type | zone | in_service
0 | bus_MV_255_0_node_0 | 20 | n |  | TRUE
1 | bus_MV_255_0_node_76 | 20 | n |  | TRUE
2 | bus_MV_255_0_node_121 | 20 | n |  | TRUE
3 | bus_MV_255_0_node_4 | 20 | n |  | TRUE
4 | bus_MV_255_0_node_1 | 20 | n |  | TRUE
5 | bus_MV_255_0_node_2 | 20 | n |  | TRUE
6 | bus_MV_255_0_node_3 | 20 | n |  | TRUE
7 | bus_MV_255_0_node_14 | 20 | n |  | TRUE
8 | bus_MV_255_0_node_10 | 20 | n |  | TRUE
9 | bus_MV_255_0_node_16 | 20 | n |  | TRUE
10 | bus_MV_255_0_node_15 | 20 | n |  | TRUE
11 | bus_MV_255_0_node_7 | 20 | n |  | TRUE
12 | bus_MV_255_0_node_73 | 20 | n |  | TRUE
13 | bus_MV_255_0_node_78 | 20 | n |  | TRUE
14 | bus_MV_255_0_node_13 | 20 | n |  | TRUE
15 | bus_MV_255_0_node_8 | 20 | n |  | TRUE
16 | bus_MV_255_0_node_17 | 20 | n |  | TRUE
17 | bus_MV_255_0_node_18 | 20 | n |  | TRUE
18 | bus_MV_255_0_node_72 | 20 | n |  | TRUE
19 | bus_MV_255_0_node_5 | 20 | n |  | TRUE
20 | bus_MV_255_0_node_6 | 20 | n |  | TRUE
21 | bus_MV_255_0_node_34 | 20 | n |  | TRUE
22 | bus_MV_255_0_node_88 | 20 | n |  | TRUE
23 | bus_MV_255_0_node_33 | 20 | n |  | TRUE
24 | bus_MV_255_0_node_92 | 20 | n |  | TRUE
25 | bus_MV_255_0_node_91 | 20 | n |  | TRUE
26 | bus_MV_255_0_node_9 | 20 | n |  | TRUE
27 | bus_MV_255_0_node_11 | 20 | n |  | TRUE
28 | bus_MV_255_0_node_12 | 20 | n |  | TRUE
29 | bus_MV_255_0_node_31 | 20 | n |  | TRUE
30 | bus_MV_255_0_node_32 | 20 | n |  | TRUE
31 | bus_MV_255_0_node_30 | 20 | n |  | TRUE
32 | bus_MV_255_0_node_20 | 20 | n |  | TRUE
33 | bus_MV_255_0_node_100 | 20 | n |  | TRUE
34 | bus_MV_255_0_node_19 | 20 | n |  | TRUE
35 | bus_MV_255_0_node_120 | 20 | n |  | TRUE
36 | bus_MV_255_0_node_99 | 20 | n |  | TRUE
37 | bus_MV_255_0_node_21 | 20 | n |  | TRUE
38 | bus_MV_255_0_node_93 | 20 | n |  | TRUE
39 | bus_MV_255_0_node_26 | 20 | n |  | TRUE
40 | bus_MV_255_0_node_94 | 20 | n |  | TRUE
41 | bus_MV_255_0_node_27 | 20 | n |  | TRUE
42 | bus_MV_255_0_node_23 | 20 | n |  | TRUE
43 | bus_MV_255_0_node_25 | 20 | n |  | TRUE
44 | bus_MV_255_0_node_24 | 20 | n |  | TRUE
45 | bus_MV_255_0_node_123 | 20 | n |  | TRUE
46 | bus_MV_255_0_node_96 | 20 | n |  | TRUE
47 | bus_MV_255_0_node_66 | 20 | n |  | TRUE
48 | bus_MV_255_0_node_38 | 20 | n |  | TRUE
49 | bus_MV_255_0_node_28 | 20 | n |  | TRUE
50 | bus_MV_255_0_node_64 | 20 | n |  | TRUE
51 | bus_MV_255_0_node_29 | 20 | n |  | TRUE
52 | bus_MV_255_0_node_95 | 20 | n |  | TRUE
53 | bus_MV_255_0_node_98 | 20 | n |  | TRUE
54 | bus_MV_255_0_node_124 | 20 | n |  | TRUE
55 | bus_MV_255_0_node_97 | 20 | n |  | TRUE
56 | bus_MV_255_0_node_103 | 20 | n |  | TRUE
57 | bus_MV_255_0_node_55 | 20 | n |  | TRUE
58 | bus_MV_255_0_node_104 | 20 | n |  | TRUE
59 | bus_MV_255_0_node_52 | 20 | n |  | TRUE
60 | bus_MV_255_0_node_35 | 20 | n |  | TRUE
61 | bus_MV_255_0_node_87 | 20 | n |  | TRUE
62 | bus_MV_255_0_node_90 | 20 | n |  | TRUE
63 | bus_MV_255_0_node_89 | 20 | n |  | TRUE
64 | bus_MV_255_0_node_36 | 20 | n |  | TRUE
65 | bus_MV_255_0_node_37 | 20 | n |  | TRUE
66 | bus_MV_255_0_node_39 | 20 | n |  | TRUE
67 | bus_MV_255_0_node_41 | 20 | n |  | TRUE
68 | bus_MV_255_0_node_47 | 20 | n |  | TRUE
69 | bus_MV_255_0_node_48 | 20 | n |  | TRUE
70 | bus_MV_255_0_node_122 | 20 | n |  | TRUE
71 | bus_MV_255_0_node_43 | 20 | n |  | TRUE
72 | bus_MV_255_0_node_42 | 20 | n |  | TRUE
73 | bus_MV_255_0_node_46 | 20 | n |  | TRUE
74 | bus_MV_255_0_node_106 | 20 | n |  | TRUE
75 | bus_MV_255_0_node_44 | 20 | n |  | TRUE
76 | bus_MV_255_0_node_45 | 20 | n |  | TRUE
77 | bus_MV_255_0_node_65 | 20 | n |  | TRUE
78 | bus_MV_255_0_node_62 | 20 | n |  | TRUE
79 | bus_MV_255_0_node_114 | 20 | n |  | TRUE
80 | bus_MV_255_0_node_115 | 20 | n |  | TRUE
81 | bus_MV_255_0_node_49 | 20 | n |  | TRUE
82 | bus_MV_255_0_node_51 | 20 | n |  | TRUE
83 | bus_MV_255_0_node_54 | 20 | n |  | TRUE
84 | bus_MV_255_0_node_50 | 20 | n |  | TRUE
85 | bus_MV_255_0_node_53 | 20 | n |  | TRUE
86 | bus_MV_255_0_node_56 | 20 | n |  | TRUE
87 | bus_MV_255_0_node_101 | 20 | n |  | TRUE
88 | bus_MV_255_0_node_102 | 20 | n |  | TRUE
89 | bus_MV_255_0_node_57 | 20 | n |  | TRUE
90 | bus_MV_255_0_node_59 | 20 | n |  | TRUE
91 | bus_MV_255_0_node_58 | 20 | n |  | TRUE
92 | bus_MV_255_0_node_60 | 20 | n |  | TRUE
93 | bus_MV_255_0_node_61 | 20 | n |  | TRUE
94 | bus_MV_255_0_node_63 | 20 | n |  | TRUE
95 | bus_MV_255_0_node_107 | 20 | n |  | TRUE
96 | bus_MV_255_0_node_105 | 20 | n |  | TRUE
97 | bus_MV_255_0_node_71 | 20 | n |  | TRUE
98 | bus_MV_255_0_node_108 | 20 | n |  | TRUE
99 | bus_MV_255_0_node_109 | 20 | n |  | TRUE
100 | bus_MV_255_0_node_69 | 20 | n |  | TRUE
101 | bus_MV_255_0_node_67 | 20 | n |  | TRUE
102 | bus_MV_255_0_node_68 | 20 | n |  | TRUE
103 | bus_MV_255_0_node_116 | 20 | n |  | TRUE
104 | bus_MV_255_0_node_113 | 20 | n |  | TRUE
105 | bus_MV_255_0_node_111 | 20 | n |  | TRUE
106 | bus_MV_255_0_node_70 | 20 | n |  | TRUE
107 | bus_MV_255_0_node_110 | 20 | n |  | TRUE
108 | bus_MV_255_0_node_112 | 20 | n |  | TRUE
109 | bus_MV_255_0_node_118 | 20 | n |  | TRUE
110 | bus_MV_255_0_node_86 | 20 | n |  | TRUE
111 | bus_MV_255_0_node_79 | 20 | n |  | TRUE
112 | bus_MV_255_0_node_83 | 20 | n |  | TRUE
113 | bus_MV_255_0_node_84 | 20 | n |  | TRUE
114 | bus_MV_255_0_node_81 | 20 | n |  | TRUE
115 | bus_MV_255_0_node_82 | 20 | n |  | TRUE
116 | bus_MV_255_0_node_125 | 20 | n |  | TRUE
117 | bus_MV_255_0_node_126 | 20 | n |  | TRUE
118 | bus_MV_255_0_node_85 | 20 | n |  | TRUE
119 | bus_MV_255_0_node_117 | 20 | n |  | TRUE
120 | bus_MV_255_0_node_119 | 20 | n |  | TRUE
121 | bus_HV_255_0_node_99 | 110 | n |  | TRUE

## load
| name | bus | p_mw | q_mvar | const_z_percent | const_i_percent | sn_mva | scaling | in_service | type
0 | MV_255_0_load_0 | 0 | 0.27527 | 0.13332 | 0 | 0 |  | 1 | TRUE | wye
1 | MV_255_0_load_121 | 2 | 0.33094 | 0.16028 | 0 | 0 |  | 1 | TRUE | wye
2 | MV_255_0_load_14 | 7 | 0.23742 | 0.11499 | 0 | 0 |  | 1 | TRUE | wye
3 | MV_255_0_load_16 | 9 | 0.38328 | 0.18563 | 0 | 0 |  | 1 | TRUE | wye
4 | MV_255_0_load_73 | 12 | 0.10081 | 0.048825 | 0 | 0 |  | 1 | TRUE | wye
5 | MV_255_0_load_78 | 13 | 0.3223 | 0.1561 | 0 | 0 |  | 1 | TRUE | wye
6 | MV_255_0_load_13 | 14 | 0.21329 | 0.1033 | 0 | 0 |  | 1 | TRUE | wye
7 | MV_255_0_load_72 | 18 | 0.39899 | 0.19324 | 0 | 0 |  | 1 | TRUE | wye
8 | MV_255_0_load_5 | 19 | 0.17269 | 0.083635 | 0 | 0 |  | 1 | TRUE | wye
9 | MV_255_0_load_6 | 20 | 0.2077 | 0.10059 | 0 | 0 |  | 1 | TRUE | wye
10 | MV_255_0_load_34 | 21 | 0.13795 | 0.06681 | 0 | 0 |  | 1 | TRUE | wye
11 | MV_255_0_load_88 | 22 | 0.091933 | 0.044525 | 0 | 0 |  | 1 | TRUE | wye
12 | MV_255_0_load_92 | 24 | 0.31384 | 0.152 | 0 | 0 |  | 1 | TRUE | wye
13 | MV_255_0_load_11 | 27 | 0.074834 | 0.036244 | 0 | 0 |  | 1 | TRUE | wye
14 | MV_255_0_load_12 | 28 | 0.10406 | 0.0504 | 0 | 0 |  | 1 | TRUE | wye
15 | MV_255_0_load_30 | 31 | 0.23285 | 0.11277 | 0 | 0 |  | 1 | TRUE | wye
16 | MV_255_0_load_100 | 33 | 0.074429 | 0.036048 | 0 | 0 |  | 1 | TRUE | wye
17 | MV_255_0_load_19 | 34 | 0.31105 | 0.15065 | 0 | 0 |  | 1 | TRUE | wye
18 | MV_255_0_load_120 | 35 | 0.39605 | 0.19182 | 0 | 0 |  | 1 | TRUE | wye
19 | MV_255_0_load_21 | 37 | 0.29486 | 0.14281 | 0 | 0 |  | 1 | TRUE | wye
20 | MV_255_0_load_93 | 38 | 0.1615 | 0.078219 | 0 | 0 |  | 1 | TRUE | wye
21 | MV_255_0_load_26 | 39 | 0.23242 | 0.11257 | 0 | 0 |  | 1 | TRUE | wye
22 | MV_255_0_load_123 | 45 | 0.2328 | 0.11275 | 0 | 0 |  | 1 | TRUE | wye
23 | MV_255_0_load_96 | 46 | 0.097249 | 0.0471 | 0 | 0 |  | 1 | TRUE | wye
24 | MV_255_0_load_66 | 47 | 0.39756 | 0.19254 | 0 | 0 |  | 1 | TRUE | wye
25 | MV_255_0_load_64 | 50 | 0.34096 | 0.16514 | 0 | 0 |  | 1 | TRUE | wye
26 | MV_255_0_load_124 | 54 | 0.40124 | 0.19433 | 0 | 0 |  | 1 | TRUE | wye
27 | MV_255_0_load_97 | 55 | 0.077252 | 0.037415 | 0 | 0 |  | 1 | TRUE | wye
28 | MV_255_0_load_103 | 56 | 0.12907 | 0.062512 | 0 | 0 |  | 1 | TRUE | wye
29 | MV_255_0_load_55 | 57 | 0.17381 | 0.084178 | 0 | 0 |  | 1 | TRUE | wye
30 | MV_255_0_load_104 | 58 | 0.18473 | 0.089471 | 0 | 0 |  | 1 | TRUE | wye
31 | MV_255_0_load_87 | 61 | 0.11737 | 0.056844 | 0 | 0 |  | 1 | TRUE | wye
32 | MV_255_0_load_90 | 62 | 0.37399 | 0.18113 | 0 | 0 |  | 1 | TRUE | wye
33 | MV_255_0_load_36 | 64 | 0.23 | 0.11139 | 0 | 0 |  | 1 | TRUE | wye
34 | MV_255_0_load_39 | 66 | 0.30998 | 0.15013 | 0 | 0 |  | 1 | TRUE | wye
35 | MV_255_0_load_48 | 69 | 0.40233 | 0.19486 | 0 | 0 |  | 1 | TRUE | wye
36 | MV_255_0_load_122 | 70 | 0.3579 | 0.17334 | 0 | 0 |  | 1 | TRUE | wye
37 | MV_255_0_load_42 | 72 | 0.33103 | 0.16032 | 0 | 0 |  | 1 | TRUE | wye
38 | MV_255_0_load_106 | 74 | 0.10488 | 0.050793 | 0 | 0 |  | 1 | TRUE | wye
39 | MV_255_0_load_44 | 75 | 0.098095 | 0.04751 | 0 | 0 |  | 1 | TRUE | wye
40 | MV_255_0_load_65 | 77 | 0.075312 | 0.036475 | 0 | 0 |  | 1 | TRUE | wye
41 | MV_255_0_load_49 | 81 | 0.33711 | 0.16327 | 0 | 0 |  | 1 | TRUE | wye
42 | MV_255_0_load_53 | 85 | 0.071826 | 0.034787 | 0 | 0 |  | 1 | TRUE | wye
43 | MV_255_0_load_56 | 86 | 0.19358 | 0.093754 | 0 | 0 |  | 1 | TRUE | wye
44 | MV_255_0_load_102 | 88 | 0.19921 | 0.096482 | 0 | 0 |  | 1 | TRUE | wye
45 | MV_255_0_load_57 | 89 | 0.37155 | 0.17995 | 0 | 0 |  | 1 | TRUE | wye
46 | MV_255_0_load_59 | 90 | 0.22374 | 0.10836 | 0 | 0 |  | 1 | TRUE | wye
47 | MV_255_0_load_60 | 92 | 0.073407 | 0.035553 | 0 | 0 |  | 1 | TRUE | wye
48 | MV_255_0_load_63 | 94 | 0.10447 | 0.050595 | 0 | 0 |  | 1 | TRUE | wye
49 | MV_255_0_load_107 | 95 | 0.13689 | 0.066301 | 0 | 0 |  | 1 | TRUE | wye
50 | MV_255_0_load_105 | 96 | 0.11496 | 0.055679 | 0 | 0 |  | 1 | TRUE | wye
51 | MV_255_0_load_108 | 98 | 0.081817 | 0.039626 | 0 | 0 |  | 1 | TRUE | wye
52 | MV_255_0_load_109 | 99 | 0.071436 | 0.034598 | 0 | 0 |  | 1 | TRUE | wye
53 | MV_255_0_load_67 | 101 | 0.21198 | 0.10266 | 0 | 0 |  | 1 | TRUE | wye
54 | MV_255_0_load_68 | 102 | 0.087698 | 0.042474 | 0 | 0 |  | 1 | TRUE | wye
55 | MV_255_0_load_116 | 103 | 0.079407 | 0.038458 | 0 | 0 |  | 1 | TRUE | wye
56 | MV_255_0_load_111 | 105 | 0.093606 | 0.045336 | 0 | 0 |  | 1 | TRUE | wye
57 | MV_255_0_load_70 | 106 | 0.091193 | 0.044167 | 0 | 0 |  | 1 | TRUE | wye
58 | MV_255_0_load_110 | 107 | 0.073593 | 0.035643 | 0 | 0 |  | 1 | TRUE | wye
59 | MV_255_0_load_118 | 109 | 0.2707 | 0.13111 | 0 | 0 |  | 1 | TRUE | wye
60 | MV_255_0_load_79 | 111 | 0.39043 | 0.18909 | 0 | 0 |  | 1 | TRUE | wye
61 | MV_255_0_load_84 | 113 | 0.18673 | 0.09044 | 0 | 0 |  | 1 | TRUE | wye
62 | MV_255_0_load_125 | 116 | 0.24667 | 0.11947 | 0 | 0 |  | 1 | TRUE | wye
63 | MV_255_0_load_126 | 117 | 0.26796 | 0.12978 | 0 | 0 |  | 1 | TRUE | wye
64 | MV_255_0_load_117 | 119 | 0.14581 | 0.070618 | 0 | 0 |  | 1 | TRUE | wye
65 | MV_255_0_load_119 | 120 | 0.36409 | 0.17634 | 0 | 0 |  | 1 | TRUE | wye

## ext_grid
| name | bus | vm_pu | va_degree | slack_weight | in_service
0 |  | 36 | 1 | 0 | 1 | TRUE

## line
| name | std_type | from_bus | to_bus | length_km | r_ohm_per_km | x_ohm_per_km | c_nf_per_km | g_us_per_km | max_i_ka | df | parallel | type | in_service
0 | MV_255_0_line_0 |  | 0 | 1 | 0.076604 | 0.5939 | 0.372 | 9.5 | 0 | 0.21 | 1 | 1 | ol | TRUE
1 | MV_255_0_line_1 |  | 1 | 2 | 0.061575 | 0.5939 | 0.372 | 9.5 | 0 | 0.21 | 1 | 1 | ol | TRUE
2 | MV_255_0_line_2 |  | 2 | 3 | 0.14786 | 0.445 | 0.132 | 190 | 0 | 0.22 | 1 | 1 | cs | TRUE
3 | MV_255_0_line_3 |  | 3 | 12 | 0.25778 | 0.5939 | 0.372 | 9.5 | 0 | 0.21 | 1 | 1 | ol | TRUE
4 | MV_255_0_line_4 |  | 3 | 13 | 0.23546 | 0.5939 | 0.372 | 9.5 | 0 | 0.21 | 1 | 1 | ol | TRUE
5 | MV_255_0_line_5 |  | 3 | 5 | 0.099446 | 0.445 | 0.132 | 190 | 0 | 0.22 | 1 | 1 | cs | TRUE
6 | MV_255_0_line_6 |  | 4 | 5 | 0.015565 | 0.445 | 0.132 | 190 | 0 | 0.22 | 1 | 1 | cs | TRUE
7 | MV_255_0_line_7 |  | 4 | 6 | 0.23861 | 0.445 | 0.132 | 190 | 0 | 0.22 | 1 | 1 | cs | TRUE
8 | MV_255_0_line_8 |  | 4 | 7 | 0.091789 | 0.5939 | 0.372 | 9.5 | 0 | 0.21 | 1 | 1 | ol | TRUE
9 | MV_255_0_line_9 |  | 6 | 8 | 0.046529 | 0.103 | 0.058 | 500 | 0 | 0.638 | 1 | 1 | cs | TRUE
10 | MV_255_0_line_10 |  | 6 | 9 | 0.074881 | 0.119 | 0.32 | 11 | 0 | 0.645 | 1 | 1 | ol | TRUE
11 | MV_255_0_line_11 |  | 7 | 10 | 0.04836 | 0.445 | 0.132 | 190 | 0 | 0.22 | 1 | 1 | cs | TRUE
12 | MV_255_0_line_12 |  | 7 | 11 | 0.066569 | 0.445 | 0.132 | 190 | 0 | 0.22 | 1 | 1 | cs | TRUE
13 | MV_255_0_line_13 |  | 8 | 14 | 0.050906 | 0.5939 | 0.372 | 9.5 | 0 | 0.21 | 1 | 1 | ol | TRUE
14 | MV_255_0_line_14 |  | 8 | 15 | 0.057906 | 0.103 | 0.058 | 500 | 0 | 0.638 | 1 | 1 | cs | TRUE
15 | MV_255_0_line_15 |  | 9 | 16 | 0.054423 | 0.103 | 0.058 | 500 | 0 | 0.638 | 1 | 1 | cs | TRUE
16 | MV_255_0_line_16 |  | 10 | 24 | 0.082292 | 0.5939 | 0.372 | 9.5 | 0 | 0.21 | 1 | 1 | ol | TRUE
17 | MV_255_0_line_17 |  | 11 | 20 | 0.059112 | 0.445 | 0.132 | 190 | 0 | 0.22 | 1 | 1 | cs | TRUE
18 | MV_255_0_line_18 |  | 12 | 18 | 0.025597 | 0.445 | 0.132 | 190 | 0 | 0.22 | 1 | 1 | cs | TRUE
19 | MV_255_0_line_19 |  | 15 | 26 | 0.04786 | 0.103 | 0.058 | 500 | 0 | 0.638 | 1 | 1 | cs | TRUE
20 | MV_255_0_line_20 |  | 15 | 27 | 0.077139 | 0.445 | 0.132 | 190 | 0 | 0.22 | 1 | 1 | cs | TRUE
21 | MV_255_0_line_21 |  | 16 | 17 | 0.12295 | 0.103 | 0.058 | 500 | 0 | 0.638 | 1 | 1 | cs | TRUE
22 | MV_255_0_line_22 |  | 17 | 32 | 0.041752 | 0.445 | 0.132 | 190 | 0 | 0.22 | 1 | 1 | cs | TRUE
23 | MV_255_0_line_23 |  | 17 | 33 | 0.02965 | 0.103 | 0.058 | 500 | 0 | 0.638 | 1 | 1 | cs | TRUE
24 | MV_255_0_line_24 |  | 19 | 20 | 0.075309 | 0.445 | 0.132 | 190 | 0 | 0.22 | 1 | 1 | cs | TRUE
25 | MV_255_0_line_25 |  | 21 | 22 | 0.081133 | 0.5939 | 0.372 | 9.5 | 0 | 0.21 | 1 | 1 | ol | TRUE
26 | MV_255_0_line_26 |  | 21 | 23 | 0.089828 | 0.445 | 0.132 | 190 | 0 | 0.22 | 1 | 1 | cs | TRUE
27 | MV_255_0_line_27 |  | 22 | 63 | 0.066302 | 0.445 | 0.132 | 190 | 0 | 0.22 | 1 | 1 | cs | TRUE
28 | MV_255_0_line_28 |  | 22 | 62 | 0.072471 | 0.445 | 0.132 | 190 | 0 | 0.22 | 1 | 1 | cs | TRUE
29 | MV_255_0_line_29 |  | 23 | 60 | 0.12677 | 0.445 | 0.132 | 190 | 0 | 0.22 | 1 | 1 | cs | TRUE
30 | MV_255_0_line_30 |  | 24 | 25 | 0.022537 | 0.445 | 0.132 | 190 | 0 | 0.22 | 1 | 1 | cs | TRUE
31 | MV_255_0_line_31 |  | 25 | 63 | 0.050645 | 0.445 | 0.132 | 190 | 0 | 0.22 | 1 | 1 | cs | TRUE
32 | MV_255_0_line_32 |  | 26 | 28 | 0.053432 | 0.103 | 0.058 | 500 | 0 | 0.638 | 1 | 1 | cs | TRUE
33 | MV_255_0_line_33 |  | 28 | 29 | 0.088834 | 0.161 | 0.117 | 273 | 0 | 0.362 | 1 | 1 | cs | TRUE
34 | MV_255_0_line_34 |  | 29 | 30 | 0.32668 | 0.161 | 0.117 | 273 | 0 | 0.362 | 1 | 1 | cs | TRUE
35 | MV_255_0_line_35 |  | 29 | 31 | 0.046581 | 0.445 | 0.132 | 190 | 0 | 0.22 | 1 | 1 | cs | TRUE
36 | MV_255_0_line_36 |  | 30 | 56 | 0.018539 | 0.445 | 0.132 | 190 | 0 | 0.22 | 1 | 1 | cs | TRUE
37 | MV_255_0_line_37 |  | 30 | 57 | 0.039713 | 0.445 | 0.132 | 190 | 0 | 0.22 | 1 | 1 | cs | TRUE
38 | MV_255_0_line_38 |  | 32 | 34 | 0.008907 | 0.445 | 0.132 | 190 | 0 | 0.22 | 1 | 1 | cs | TRUE
39 | MV_255_0_line_39 |  | 33 | 35 | 0.099844 | 0.119 | 0.32 | 11 | 0 | 0.645 | 1 | 1 | ol | TRUE
40 | MV_255_0_line_40 |  | 35 | 36 | 0.087085 | 0.103 | 0.058 | 500 | 0 | 0.638 | 1 | 1 | cs | TRUE
41 | MV_255_0_line_41 |  | 36 | 53 | 0.077814 | 0.103 | 0.058 | 500 | 0 | 0.638 | 1 | 1 | cs | TRUE
42 | MV_255_0_line_42 |  | 37 | 38 | 0.10152 | 0.5939 | 0.372 | 9.5 | 0 | 0.21 | 1 | 1 | ol | TRUE
43 | MV_255_0_line_43 |  | 37 | 39 | 0.11632 | 0.5939 | 0.372 | 9.5 | 0 | 0.21 | 1 | 1 | ol | TRUE
44 | MV_255_0_line_44 |  | 38 | 40 | 0.032528 | 0.445 | 0.132 | 190 | 0 | 0.22 | 1 | 1 | cs | TRUE
45 | MV_255_0_line_45 |  | 39 | 41 | 0.095713 | 0.5939 | 0.372 | 9.5 | 0 | 0.21 | 1 | 1 | ol | TRUE
46 | MV_255_0_line_46 |  | 40 | 52 | 0.24382 | 0.445 | 0.132 | 190 | 0 | 0.22 | 1 | 1 | cs | TRUE
47 | MV_255_0_line_47 |  | 41 | 49 | 0.083814 | 0.445 | 0.132 | 190 | 0 | 0.22 | 1 | 1 | cs | TRUE
48 | MV_255_0_line_48 |  | 41 | 51 | 0.18181 | 0.161 | 0.117 | 273 | 0 | 0.362 | 1 | 1 | cs | TRUE
49 | MV_255_0_line_49 |  | 42 | 43 | 0.27278 | 0.445 | 0.132 | 190 | 0 | 0.22 | 1 | 1 | cs | TRUE
50 | MV_255_0_line_50 |  | 42 | 44 | 0.22642 | 0.445 | 0.132 | 190 | 0 | 0.22 | 1 | 1 | cs | TRUE
51 | MV_255_0_line_51 |  | 42 | 45 | 0.021648 | 0.445 | 0.132 | 190 | 0 | 0.22 | 1 | 1 | cs | TRUE
52 | MV_255_0_line_52 |  | 43 | 47 | 0.069566 | 0.445 | 0.132 | 190 | 0 | 0.22 | 1 | 1 | cs | TRUE
53 | MV_255_0_line_53 |  | 44 | 46 | 0.028723 | 0.445 | 0.132 | 190 | 0 | 0.22 | 1 | 1 | cs | TRUE
54 | MV_255_0_line_54 |  | 45 | 48 | 0.045841 | 0.445 | 0.132 | 190 | 0 | 0.22 | 1 | 1 | cs | TRUE
55 | MV_255_0_line_55 |  | 46 | 49 | 0.0211 | 0.445 | 0.132 | 190 | 0 | 0.22 | 1 | 1 | cs | TRUE
56 | MV_255_0_line_56 |  | 47 | 50 | 0.062836 | 0.5939 | 0.372 | 9.5 | 0 | 0.21 | 1 | 1 | ol | TRUE
57 | MV_255_0_line_57 |  | 48 | 65 | 0.1358 | 0.445 | 0.132 | 190 | 0 | 0.22 | 1 | 1 | cs | TRUE
58 | MV_255_0_line_58 |  | 50 | 77 | 0.022521 | 0.445 | 0.132 | 190 | 0 | 0.22 | 1 | 1 | cs | TRUE
59 | MV_255_0_line_59 |  | 50 | 76 | 0.092248 | 0.5939 | 0.372 | 9.5 | 0 | 0.21 | 1 | 1 | ol | TRUE
60 | MV_255_0_line_60 |  | 51 | 53 | 0.19044 | 0.103 | 0.058 | 500 | 0 | 0.638 | 1 | 1 | cs | TRUE
61 | MV_255_0_line_61 |  | 51 | 54 | 0.007721 | 0.445 | 0.132 | 190 | 0 | 0.22 | 1 | 1 | cs | TRUE
62 | MV_255_0_line_62 |  | 52 | 117 | 0.080926 | 0.445 | 0.132 | 190 | 0 | 0.22 | 1 | 1 | cs | TRUE
63 | MV_255_0_line_63 |  | 53 | 55 | 0.036786 | 0.445 | 0.132 | 190 | 0 | 0.22 | 1 | 1 | cs | TRUE
64 | MV_255_0_line_64 |  | 56 | 58 | 0.0040555 | 0.445 | 0.132 | 190 | 0 | 0.22 | 1 | 1 | cs | TRUE
65 | MV_255_0_line_65 |  | 57 | 59 | 0.070814 | 0.445 | 0.132 | 190 | 0 | 0.22 | 1 | 1 | cs | TRUE
66 | MV_255_0_line_66 |  | 58 | 96 | 0.034037 | 0.445 | 0.132 | 190 | 0 | 0.22 | 1 | 1 | cs | TRUE
67 | MV_255_0_line_67 |  | 59 | 86 | 0.064944 | 0.445 | 0.132 | 190 | 0 | 0.22 | 1 | 1 | cs | TRUE
68 | MV_255_0_line_68 |  | 59 | 84 | 0.005118 | 0.445 | 0.132 | 190 | 0 | 0.22 | 1 | 1 | cs | TRUE
69 | MV_255_0_line_69 |  | 60 | 61 | 0.013647 | 0.445 | 0.132 | 190 | 0 | 0.22 | 1 | 1 | cs | TRUE
70 | MV_255_0_line_70 |  | 64 | 65 | 0.020767 | 0.445 | 0.132 | 190 | 0 | 0.22 | 1 | 1 | cs | TRUE
71 | MV_255_0_line_71 |  | 64 | 66 | 0.13573 | 0.5939 | 0.372 | 9.5 | 0 | 0.21 | 1 | 1 | ol | TRUE
72 | MV_255_0_line_72 |  | 67 | 68 | 0.11516 | 0.445 | 0.132 | 190 | 0 | 0.22 | 1 | 1 | cs | TRUE
73 | MV_255_0_line_73 |  | 67 | 69 | 0.058175 | 0.5939 | 0.372 | 9.5 | 0 | 0.21 | 1 | 1 | ol | TRUE
74 | MV_255_0_line_74 |  | 68 | 70 | 0.1026 | 0.5939 | 0.372 | 9.5 | 0 | 0.21 | 1 | 1 | ol | TRUE
75 | MV_255_0_line_75 |  | 68 | 71 | 0.10861 | 0.445 | 0.132 | 190 | 0 | 0.22 | 1 | 1 | cs | TRUE
76 | MV_255_0_line_76 |  | 70 | 79 | 0.037 | 0.445 | 0.132 | 190 | 0 | 0.22 | 1 | 1 | cs | TRUE
77 | MV_255_0_line_77 |  | 71 | 73 | 0.14556 | 0.445 | 0.132 | 190 | 0 | 0.22 | 1 | 1 | cs | TRUE
78 | MV_255_0_line_78 |  | 71 | 72 | 0.057977 | 0.445 | 0.132 | 190 | 0 | 0.22 | 1 | 1 | cs | TRUE
79 | MV_255_0_line_79 |  | 73 | 74 | 0.04265 | 0.445 | 0.132 | 190 | 0 | 0.22 | 1 | 1 | cs | TRUE
80 | MV_255_0_line_80 |  | 74 | 78 | 0.032653 | 0.445 | 0.132 | 190 | 0 | 0.22 | 1 | 1 | cs | TRUE
81 | MV_255_0_line_81 |  | 75 | 76 | 0.0060979 | 0.445 | 0.132 | 190 | 0 | 0.22 | 1 | 1 | cs | TRUE
82 | MV_255_0_line_82 |  | 77 | 83 | 0.043527 | 0.5939 | 0.372 | 9.5 | 0 | 0.21 | 1 | 1 | ol | TRUE
83 | MV_255_0_line_83 |  | 78 | 95 | 0.036947 | 0.445 | 0.132 | 190 | 0 | 0.22 | 1 | 1 | cs | TRUE
84 | MV_255_0_line_84 |  | 78 | 96 | 0.025223 | 0.445 | 0.132 | 190 | 0 | 0.22 | 1 | 1 | cs | TRUE
85 | MV_255_0_line_85 |  | 78 | 90 | 0.016499 | 0.445 | 0.132 | 190 | 0 | 0.22 | 1 | 1 | cs | TRUE
86 | MV_255_0_line_86 |  | 79 | 80 | 0.22202 | 0.445 | 0.132 | 190 | 0 | 0.22 | 1 | 1 | cs | TRUE
87 | MV_255_0_line_87 |  | 80 | 108 | 0.19687 | 0.445 | 0.132 | 190 | 0 | 0.22 | 1 | 1 | cs | TRUE
88 | MV_255_0_line_88 |  | 81 | 82 | 0.059973 | 0.445 | 0.132 | 190 | 0 | 0.22 | 1 | 1 | cs | TRUE
89 | MV_255_0_line_89 |  | 82 | 83 | 0.17952 | 0.445 | 0.132 | 190 | 0 | 0.22 | 1 | 1 | cs | TRUE
90 | MV_255_0_line_90 |  | 84 | 85 | 0.04179 | 0.445 | 0.132 | 190 | 0 | 0.22 | 1 | 1 | cs | TRUE
91 | MV_255_0_line_91 |  | 86 | 87 | 0.021234 | 0.445 | 0.132 | 190 | 0 | 0.22 | 1 | 1 | cs | TRUE
92 | MV_255_0_line_92 |  | 87 | 88 | 0.033403 | 0.445 | 0.132 | 190 | 0 | 0.22 | 1 | 1 | cs | TRUE
93 | MV_255_0_line_93 |  | 89 | 90 | 0.033808 | 0.445 | 0.132 | 190 | 0 | 0.22 | 1 | 1 | cs | TRUE
94 | MV_255_0_line_94 |  | 91 | 92 | 0.020494 | 0.445 | 0.132 | 190 | 0 | 0.22 | 1 | 1 | cs | TRUE
95 | MV_255_0_line_95 |  | 91 | 93 | 0.033591 | 0.445 | 0.132 | 190 | 0 | 0.22 | 1 | 1 | cs | TRUE
96 | MV_255_0_line_96 |  | 93 | 94 | 0.028037 | 0.445 | 0.132 | 190 | 0 | 0.22 | 1 | 1 | cs | TRUE
97 | MV_255_0_line_97 |  | 94 | 97 | 0.04897 | 0.445 | 0.132 | 190 | 0 | 0.22 | 1 | 1 | cs | TRUE
98 | MV_255_0_line_98 |  | 95 | 98 | 0.0078127 | 0.445 | 0.132 | 190 | 0 | 0.22 | 1 | 1 | cs | TRUE
99 | MV_255_0_line_99 |  | 97 | 99 | 0.035561 | 0.445 | 0.132 | 190 | 0 | 0.22 | 1 | 1 | cs | TRUE
100 | MV_255_0_line_100 |  | 97 | 100 | 0.072673 | 0.445 | 0.132 | 190 | 0 | 0.22 | 1 | 1 | cs | TRUE
101 | MV_255_0_line_101 |  | 100 | 106 | 0.026777 | 0.445 | 0.132 | 190 | 0 | 0.22 | 1 | 1 | cs | TRUE
102 | MV_255_0_line_102 |  | 101 | 102 | 0.06995 | 0.445 | 0.132 | 190 | 0 | 0.22 | 1 | 1 | cs | TRUE
103 | MV_255_0_line_103 |  | 101 | 103 | 0.095465 | 0.5939 | 0.372 | 9.5 | 0 | 0.21 | 1 | 1 | ol | TRUE
104 | MV_255_0_line_104 |  | 103 | 104 | 0.024235 | 0.445 | 0.132 | 190 | 0 | 0.22 | 1 | 1 | cs | TRUE
105 | MV_255_0_line_105 |  | 104 | 105 | 0.10175 | 0.445 | 0.132 | 190 | 0 | 0.22 | 1 | 1 | cs | TRUE
106 | MV_255_0_line_106 |  | 105 | 108 | 0.077885 | 0.445 | 0.132 | 190 | 0 | 0.22 | 1 | 1 | cs | TRUE
107 | MV_255_0_line_107 |  | 105 | 120 | 0.088489 | 0.5939 | 0.372 | 9.5 | 0 | 0.21 | 1 | 1 | ol | TRUE
108 | MV_255_0_line_108 |  | 106 | 107 | 0.10819 | 0.445 | 0.132 | 190 | 0 | 0.22 | 1 | 1 | cs | TRUE
109 | MV_255_0_line_109 |  | 107 | 108 | 0.037321 | 0.5939 | 0.372 | 9.5 | 0 | 0.21 | 1 | 1 | ol | TRUE
110 | MV_255_0_line_110 |  | 109 | 110 | 0.096948 | 0.445 | 0.132 | 190 | 0 | 0.22 | 1 | 1 | cs | TRUE
111 | MV_255_0_line_111 |  | 110 | 119 | 0.11186 | 0.445 | 0.132 | 190 | 0 | 0.22 | 1 | 1 | cs | TRUE
112 | MV_255_0_line_112 |  | 110 | 118 | 0.17841 | 0.445 | 0.132 | 190 | 0 | 0.22 | 1 | 1 | cs | TRUE
113 | MV_255_0_line_113 |  | 111 | 112 | 0.10866 | 0.5939 | 0.372 | 9.5 | 0 | 0.21 | 1 | 1 | ol | TRUE
114 | MV_255_0_line_114 |  | 112 | 113 | 0.07574 | 0.445 | 0.132 | 190 | 0 | 0.22 | 1 | 1 | cs | TRUE
115 | MV_255_0_line_115 |  | 112 | 114 | 0.38835 | 0.445 | 0.132 | 190 | 0 | 0.22 | 1 | 1 | cs | TRUE
116 | MV_255_0_line_116 |  | 113 | 118 | 0.053646 | 0.445 | 0.132 | 190 | 0 | 0.22 | 1 | 1 | cs | TRUE
117 | MV_255_0_line_117 |  | 114 | 115 | 0.41095 | 0.445 | 0.132 | 190 | 0 | 0.22 | 1 | 1 | cs | TRUE
118 | MV_255_0_line_118 |  | 114 | 116 | 0.073372 | 0.5939 | 0.372 | 9.5 | 0 | 0.21 | 1 | 1 | ol | TRUE
119 | MV_255_0_line_119 |  | 115 | 117 | 0.14858 | 0.5939 | 0.372 | 9.5 | 0 | 0.21 | 1 | 1 | ol | TRUE

## trafo
| name | std_type | hv_bus | lv_bus | sn_mva | vn_hv_kv | vn_lv_kv | vk_percent | vkr_percent | pfe_kw | i0_percent | shift_degree | tap_side | tap_neutral | tap_min | tap_max | tap_step_percent | tap_step_degree | tap_pos | tap_phase_shifter | parallel | df | in_service
0 | MV_255_0_trafo_99 | 25 MVA 110/20 kV | 121 | 36 | 25 | 110 | 20 | 12 | 0.41 | 14 | 0.07 | 150 | hv | 0 | -9 | 9 | 1.5 | 0 | 0 | FALSE | 1 | 1 | TRUE

## bus_geodata
| x | y | coords
0 | 2716516.9984 | 1094997.1424
1 | 2716442.1169 | 1095013.2969
2 | 2716452.6098 | 1094952.6228
3 | 2716479.3972 | 1095095.8566
4 | 2716591.0455 | 1095076.205
5 | 2716578.2283 | 1095085.0876
6 | 2716675.6884 | 1094938.289
7 | 2716661.4799 | 1095135.063
8 | 2716721.0327 | 1094932.5219
9 | 2716639.7051 | 1094872.6202
10 | 2716681.4422 | 1095179.0319
11 | 2716727.667 | 1095138.6246
12 | 2716221.7299 | 1095103.4856
13 | 2716304.9043 | 1095253.9475
14 | 2716752.8636 | 1094972.2492
15 | 2716771.2049 | 1094903.3651
16 | 2716607.8234 | 1094831.4359
17 | 2716568.9493 | 1094766.9129
18 | 2716197.9917 | 1095113.0618
19 | 2716857.2705 | 1095123.8036
20 | 2716784.5556 | 1095144.1763
21 | 2716809.0132 | 1095252.9993
22 | 2716770.6058 | 1095324.4654
23 | 2716898.0192 | 1095265.0175
24 | 2716680.8462 | 1095261.3215
25 | 2716679.6016 | 1095283.3573
26 | 2716814.3093 | 1094882.3118
27 | 2716734.3677 | 1094835.5902
28 | 2716798.4143 | 1094831.2987
29 | 2716793.9223 | 1094743.5023
30 | 2716839.8087 | 1094493.567
31 | 2716750.0963 | 1094727.719
32 | 2716550.462 | 1094795.0223
33 | 2716566.7027 | 1094737.9332
34 | 2716545.0806 | 1094787.9143
35 | 2716653.5282 | 1094688.6364
36 | 2716621.8416 | 1094612.1982
37 | 2716333.9068 | 1094554.1544
38 | 2716287.9533 | 1094644.676
39 | 2716437.8495 | 1094501.93
40 | 2716274.0462 | 1094647.3292
41 | 2716509.938 | 1094438.9673
42 | 2716348.4122 | 1094171.324
43 | 2716484.0596 | 1094296.6847
44 | 2716410.1936 | 1094351.6304
45 | 2716361.5228 | 1094154.074
46 | 2716434.1879 | 1094366.3915
47 | 2716545.6796 | 1094264.065
48 | 2716389.2868 | 1094117.5468
49 | 2716449.6181 | 1094380.783
50 | 2716605.6521 | 1094245.314
51 | 2716585.8433 | 1094442.9469
52 | 2716102.9357 | 1094547.2912
53 | 2716623.5551 | 1094549.966
54 | 2716592.9099 | 1094439.7913
55 | 2716603.318 | 1094519.6809
56 | 2716844.5408 | 1094475.6417
57 | 2716800.8029 | 1094486.1057
58 | 2716845.576 | 1094471.7206
59 | 2716731.2501 | 1094472.8013
60 | 2716963.4061 | 1095321.7474
61 | 2716960.4109 | 1095335.0615
62 | 2716822.7266 | 1095374.4014
63 | 2716717.1639 | 1095285.2239
64 | 2716466.5809 | 1094125.1515
65 | 2716446.3864 | 1094129.9929
66 | 2716492.3197 | 1093991.8885
67 | 2716803.837 | 1094152.6186
68 | 2716906.1918 | 1094160.5574
69 | 2716821.2651 | 1094097.115
70 | 2717006.1165 | 1094137.2963
71 | 2716884.6065 | 1094264.1362
72 | 2716831.0114 | 1094244.0703
73 | 2716886.9231 | 1094344.7697
74 | 2716871.6916 | 1094384.039
75 | 2716700.3417 | 1094233.1317
76 | 2716697.6557 | 1094238.6062
77 | 2716607.7756 | 1094267.7351
78 | 2716863.2487 | 1094415.5747
79 | 2717042.5693 | 1094136.7751
80 | 2717132.4311 | 1094020.814
81 | 2716737.1194 | 1094417.3979
82 | 2716742.3666 | 1094357.6686
83 | 2716611.1578 | 1094311.1303
84 | 2716731.8592 | 1094467.7206
85 | 2716765.4763 | 1094460.5943
86 | 2716726.2277 | 1094537.5509
87 | 2716724.5856 | 1094558.7214
88 | 2716756.1564 | 1094569.631
89 | 2716913.2105 | 1094409.6976
90 | 2716879.6343 | 1094413.6472
91 | 2717068.846 | 1094345.4583
92 | 2717077.6654 | 1094333.4087
93 | 2717084.2437 | 1094375.331
94 | 2717109.5558 | 1094363.2733
95 | 2716826.3729 | 1094413.2766
96 | 2716854.2639 | 1094438.811
97 | 2717153.7657 | 1094342.2136
98 | 2716818.5753 | 1094412.7907
99 | 2717140.0547 | 1094309.4021
100 | 2717219.0408 | 1094310.3272
101 | 2717417.5984 | 1094170.8481
102 | 2717361.3261 | 1094212.3983
103 | 2717371.2586 | 1094087.3844
104 | 2717347.0255 | 1094087.7192
105 | 2717261.1243 | 1094123.5649
106 | 2717204.1232 | 1094288.0901
107 | 2717223.1175 | 1094196.1249
108 | 2717207.098 | 1094162.417
109 | 2715892.3967 | 1094919.3863
110 | 2715909.3486 | 1094824.1107
111 | 2715664.342 | 1094597.9794
112 | 2715772.1858 | 1094584.7002
113 | 2715816.9221 | 1094645.8829
114 | 2715743.9081 | 1094378.7206
115 | 2715878.0307 | 1094503.9496
116 | 2715812.7246 | 1094404.1704
117 | 2716025.2903 | 1094523.7042
118 | 2715863.8423 | 1094652.2255
119 | 2716008.3952 | 1094859.0711
120 | 2717249.5479 | 1094035.8366
121 | 2716621.8416 | 1094612.1982

## line_std_types
| c_nf_per_km | r_ohm_per_km | x_ohm_per_km | max_i_ka | type | q_mm2 | alpha | voltage_rating
NAYY 4x50 SE | 210 | 0.642 | 0.083 | 0.142 | cs | 50 | 0.00403 | LV
NAYY 4x120 SE | 264 | 0.225 | 0.08 | 0.242 | cs | 120 | 0.00403 | LV
NAYY 4x150 SE | 261 | 0.208 | 0.08 | 0.27 | cs | 150 | 0.00403 | LV
NA2XS2Y 1x95 RM/25 12/20 kV | 216 | 0.313 | 0.132 | 0.252 | cs | 95 | 0.00403 | MV
NA2XS2Y 1x185 RM/25 12/20 kV | 273 | 0.161 | 0.117 | 0.362 | cs | 185 | 0.00403 | MV
NA2XS2Y 1x240 RM/25 12/20 kV | 304 | 0.122 | 0.112 | 0.421 | cs | 240 | 0.00403 | MV
NA2XS2Y 1x95 RM/25 6/10 kV | 315 | 0.313 | 0.123 | 0.249 | cs | 95 | 0.00403 | MV
NA2XS2Y 1x185 RM/25 6/10 kV | 406 | 0.161 | 0.11 | 0.358 | cs | 185 | 0.00403 | MV
NA2XS2Y 1x240 RM/25 6/10 kV | 456 | 0.122 | 0.105 | 0.416 | cs | 240 | 0.00403 | MV
NA2XS2Y 1x150 RM/25 12/20 kV | 250 | 0.206 | 0.116 | 0.319 | cs | 150 | 0.00403 | MV
NA2XS2Y 1x120 RM/25 12/20 kV | 230 | 0.253 | 0.119 | 0.283 | cs | 120 | 0.00403 | MV
NA2XS2Y 1x70 RM/25 12/20 kV | 190 | 0.443 | 0.132 | 0.22 | cs | 70 | 0.00403 | MV
NA2XS2Y 1x150 RM/25 6/10 kV | 360 | 0.206 | 0.11 | 0.315 | cs | 150 | 0.00403 | MV
NA2XS2Y 1x120 RM/25 6/10 kV | 340 | 0.253 | 0.113 | 0.28 | cs | 120 | 0.00403 | MV
NA2XS2Y 1x70 RM/25 6/10 kV | 280 | 0.443 | 0.123 | 0.217 | cs | 70 | 0.00403 | MV
N2XS(FL)2Y 1x120 RM/35 64/110 kV | 112 | 0.153 | 0.166 | 0.366 | cs | 120 | 0.00393 | HV
N2XS(FL)2Y 1x185 RM/35 64/110 kV | 125 | 0.099 | 0.156 | 0.457 | cs | 185 | 0.00393 | HV
N2XS(FL)2Y 1x240 RM/35 64/110 kV | 135 | 0.075 | 0.149 | 0.526 | cs | 240 | 0.00393 | HV
N2XS(FL)2Y 1x300 RM/35 64/110 kV | 144 | 0.06 | 0.144 | 0.588 | cs | 300 | 0.00393 | HV
15-AL1/3-ST1A 0.4 | 11 | 1.8769 | 0.35 | 0.105 | ol | 16 | 0.00403 | LV
24-AL1/4-ST1A 0.4 | 11.25 | 1.2012 | 0.335 | 0.14 | ol | 24 | 0.00403 | LV
48-AL1/8-ST1A 0.4 | 12.2 | 0.5939 | 0.3 | 0.21 | ol | 48 | 0.00403 | LV
94-AL1/15-ST1A 0.4 | 13.2 | 0.306 | 0.29 | 0.35 | ol | 94 | 0.00403 | LV
34-AL1/6-ST1A 10.0 | 9.7 | 0.8342 | 0.36 | 0.17 | ol | 34 | 0.00403 | MV
48-AL1/8-ST1A 10.0 | 10.1 | 0.5939 | 0.35 | 0.21 | ol | 48 | 0.00403 | MV
70-AL1/11-ST1A 10.0 | 10.4 | 0.4132 | 0.339 | 0.29 | ol | 70 | 0.00403 | MV
94-AL1/15-ST1A 10.0 | 10.75 | 0.306 | 0.33 | 0.35 | ol | 94 | 0.00403 | MV
122-AL1/20-ST1A 10.0 | 11.1 | 0.2376 | 0.323 | 0.41 | ol | 122 | 0.00403 | MV
149-AL1/24-ST1A 10.0 | 11.25 | 0.194 | 0.315 | 0.47 | ol | 149 | 0.00403 | MV
34-AL1/6-ST1A 20.0 | 9.15 | 0.8342 | 0.382 | 0.17 | ol | 34 | 0.00403 | MV
48-AL1/8-ST1A 20.0 | 9.5 | 0.5939 | 0.372 | 0.21 | ol | 48 | 0.00403 | MV
70-AL1/11-ST1A 20.0 | 9.7 | 0.4132 | 0.36 | 0.29 | ol | 70 | 0.00403 | MV
94-AL1/15-ST1A 20.0 | 10 | 0.306 | 0.35 | 0.35 | ol | 94 | 0.00403 | MV
122-AL1/20-ST1A 20.0 | 10.3 | 0.2376 | 0.344 | 0.41 | ol | 122 | 0.00403 | MV
149-AL1/24-ST1A 20.0 | 10.5 | 0.194 | 0.337 | 0.47 | ol | 149 | 0.00403 | MV
184-AL1/30-ST1A 20.0 | 10.75 | 0.1571 | 0.33 | 0.535 | ol | 184 | 0.00403 | MV
243-AL1/39-ST1A 20.0 | 11 | 0.1188 | 0.32 | 0.645 | ol | 243 | 0.00403 | MV
48-AL1/8-ST1A 110.0 | 8 | 0.5939 | 0.46 | 0.21 | ol | 48 | 0.00403 | HV
70-AL1/11-ST1A 110.0 | 8.4 | 0.4132 | 0.45 | 0.29 | ol | 70 | 0.00403 | HV
94-AL1/15-ST1A 110.0 | 8.65 | 0.306 | 0.44 | 0.35 | ol | 94 | 0.00403 | HV
122-AL1/20-ST1A 110.0 | 8.5 | 0.2376 | 0.43 | 0.41 | ol | 122 | 0.00403 | HV
149-AL1/24-ST1A 110.0 | 8.75 | 0.194 | 0.41 | 0.47 | ol | 149 | 0.00403 | HV
184-AL1/30-ST1A 110.0 | 8.8 | 0.1571 | 0.4 | 0.535 | ol | 184 | 0.00403 | HV
243-AL1/39-ST1A 110.0 | 9 | 0.1188 | 0.39 | 0.645 | ol | 243 | 0.00403 | HV
305-AL1/39-ST1A 110.0 | 9.2 | 0.0949 | 0.38 | 0.74 | ol | 305 | 0.00403 | HV
490-AL1/64-ST1A 110.0 | 9.75 | 0.059 | 0.37 | 0.96 | ol | 490 | 0.00403 | HV
679-AL1/86-ST1A 110.0 | 9.95 | 0.042 | 0.36 | 1.15 | ol | 679 | 0.00403 | HV
490-AL1/64-ST1A 220.0 | 10 | 0.059 | 0.285 | 0.96 | ol | 490 | 0.00403 | HV
679-AL1/86-ST1A 220.0 | 11.7 | 0.042 | 0.275 | 1.15 | ol | 679 | 0.00403 | HV
490-AL1/64-ST1A 380.0 | 11 | 0.059 | 0.253 | 0.96 | ol | 490 | 0.00403 | HV
679-AL1/86-ST1A 380.0 | 14.6 | 0.042 | 0.25 | 1.15 | ol | 679 | 0.00403 | HV

## trafo_std_types
| i0_percent | pfe_kw | vkr_percent | sn_mva | vn_lv_kv | vn_hv_kv | vk_percent | shift_degree | vector_group | tap_side | tap_neutral | tap_min | tap_max | tap_step_degree | tap_step_percent | tap_phase_shifter
160 MVA 380/110 kV | 0.06 | 60 | 0.25 | 160 | 110 | 380 | 12.2 | 0 | Yy0 | hv | 0 | -9 | 9 | 0 | 1.5 | FALSE
100 MVA 220/110 kV | 0.06 | 55 | 0.26 | 100 | 110 | 220 | 12 | 0 | Yy0 | hv | 0 | -9 | 9 | 0 | 1.5 | FALSE
63 MVA 110/20 kV | 0.04 | 22 | 0.32 | 63 | 20 | 110 | 18 | 150 | YNd5 | hv | 0 | -9 | 9 | 0 | 1.5 | FALSE
40 MVA 110/20 kV | 0.05 | 18 | 0.34 | 40 | 20 | 110 | 16.2 | 150 | YNd5 | hv | 0 | -9 | 9 | 0 | 1.5 | FALSE
25 MVA 110/20 kV | 0.07 | 14 | 0.41 | 25 | 20 | 110 | 12 | 150 | YNd5 | hv | 0 | -9 | 9 | 0 | 1.5 | FALSE
63 MVA 110/10 kV | 0.04 | 22 | 0.32 | 63 | 10 | 110 | 18 | 150 | YNd5 | hv | 0 | -9 | 9 | 0 | 1.5 | FALSE
40 MVA 110/10 kV | 0.05 | 18 | 0.34 | 40 | 10 | 110 | 16.2 | 150 | YNd5 | hv | 0 | -9 | 9 | 0 | 1.5 | FALSE
25 MVA 110/10 kV | 0.07 | 14 | 0.41 | 25 | 10 | 110 | 12 | 150 | YNd5 | hv | 0 | -9 | 9 | 0 | 1.5 | FALSE
0.25 MVA 20/0.4 kV | 0.32 | 0.8 | 1.44 | 0.25 | 0.4 | 20 | 6 | 150 | Yzn5 | hv | 0 | -2 | 2 | 0 | 2.5 | FALSE
0.4 MVA 20/0.4 kV | 0.3375 | 1.35 | 1.425 | 0.4 | 0.4 | 20 | 6 | 150 | Dyn5 | hv | 0 | -2 | 2 | 0 | 2.5 | FALSE
0.63 MVA 20/0.4 kV | 0.2619 | 1.65 | 1.206 | 0.63 | 0.4 | 20 | 6 | 150 | Dyn5 | hv | 0 | -2 | 2 | 0 | 2.5 | FALSE
0.25 MVA 10/0.4 kV | 0.24 | 0.6 | 1.2 | 0.25 | 0.4 | 10 | 4 | 150 | Dyn5 | hv | 0 | -2 | 2 | 0 | 2.5 | FALSE
0.4 MVA 10/0.4 kV | 0.2375 | 0.95 | 1.325 | 0.4 | 0.4 | 10 | 4 | 150 | Dyn5 | hv | 0 | -2 | 2 | 0 | 2.5 | FALSE
0.63 MVA 10/0.4 kV | 0.1873 | 1.18 | 1.0794 | 0.63 | 0.4 | 10 | 4 | 150 | Dyn5 | hv | 0 | -2 | 2 | 0 | 2.5 | FALSE

## trafo3w_std_types
| sn_hv_mva | sn_mv_mva | sn_lv_mva | vn_hv_kv | vn_mv_kv | vn_lv_kv | vk_hv_percent | vk_mv_percent | vk_lv_percent | vkr_hv_percent | vkr_mv_percent | vkr_lv_percent | pfe_kw | i0_percent | shift_mv_degree | shift_lv_degree | vector_group | tap_side | tap_neutral | tap_min | tap_max | tap_step_percent
63/25/38 MVA 110/20/10 kV | 63 | 25 | 38 | 110 | 20 | 10 | 10.4 | 10.4 | 10.4 | 0.28 | 0.32 | 0.35 | 35 | 0.89 | 0 | 0 | YN0yn0yn0 | hv | 0 | -10 | 10 | 1.2
63/25/38 MVA 110/10/10 kV | 63 | 25 | 38 | 110 | 10 | 10 | 10.4 | 10.4 | 10.4 | 0.28 | 0.32 | 0.35 | 35 | 0.89 | 0 | 0 | YN0yn0yn0 | hv | 0 | -10 | 10 | 1.2

## fuse_std_types
| fuse_type | i_rated_a | t_avg | t_min | t_total | x_avg | x_min | x_total
HV 100A | HV 100A | 100 | 0 | [10.0, 3.64, 0.854, 0.281, 0.1, 0.0531, 0.022, 0.01] | [10.0, 4.267, 1.21, 0.403, 0.1, 0.058, 0.022, 0.01] | 0 | [300.0, 350.0, 450.0, 550.0, 700.0, 850.0, 1200.0, 1752.0] | [600.0, 700.0, 900.0, 1150.0, 1665.0, 2000.0, 3000.0, 4313.0]
HV 10A | HV 10A | 10 | 0 | [10.0, 1675.0, 0.344, 0.156, 0.1, 0.0417, 0.0171, 0.01] | [10.0, 1.3, 0.3, 0.155, 0.1, 0.0555, 0.023, 0.01] | 0 | [30.0, 32.0, 35.0, 37.0, 39.0, 50.0, 70.0, 88.0] | [60.0, 70.0, 80.0, 87.0, 94.0, 110.0, 150.0, 216.0]
HV 125A | HV 125A | 125 | 0 | [10.0, 1.82, 0.344, 0.1, 0.0467, 0.0269, 0.01] | [10.0, 2.478, 0.426, 0.1, 0.0427, 0.0211, 0.01] | 0 | [375.0, 500.0, 700.0, 925.0, 1200.0, 1500.0, 2341.0] | [750.0, 1000.0, 1500.0, 2200.0, 3000.0, 4000.0, 5765.0]
HV 160A | HV 160A | 160 | 0 | [10.0, 4.15, 1.03, 0.198, 0.1, 0.051, 0.0172, 0.01] | [10.0, 2.3, 0.734, 0.274, 0.1, 0.046, 0.0177, 0.01] | 0 | [480.0, 550.0, 700.0, 1000.0, 1260.0, 1600.0, 2500.0, 3227.0] | [960.0, 1300.0, 1700.0, 2200.0, 2996.0, 4000.0, 6000.0, 7946.0]
HV 16A | HV 16A | 16 | 0 | [10.0, 0.352, 0.164, 0.1, 0.0649, 0.0342, 0.01] | [10.0, 2.34, 0.722, 0.181, 0.1, 0.055, 0.0296, 0.01] | 0 | [48.0, 60.0, 65.0, 71.0, 80.0, 100.0, 162.0] | [96.0, 110.0, 125.0, 150.0, 168.0, 200.0, 250.0, 398.0]
HV 200A | HV 200A | 200 | 0 | [10.0, 4.267, 1.21, 0.403, 0.1, 0.058, 0.022, 0.01] | [10.0, 3.73, 1.654, 0.328, 0.1, 0.0531, 0.019, 0.01] | 0 | [600.0, 700.0, 900.0, 1150.0, 1665.0, 2000.0, 3000.0, 4313.0] | [1200.0, 1500.0, 1800.0, 2700.0, 3960.0, 5000.0, 7500.0, 10620.0]
HV 20A | HV 20A | 20 | 0 | [10.0, 1.3, 0.3, 0.155, 0.1, 0.0555, 0.023, 0.01] | [10.0, 1.3, 0.161, 0.1, 0.0611, 0.0399, 0.0141, 0.01] | 0 | [60.0, 70.0, 80.0, 87.0, 94.0, 110.0, 150.0, 216.0] | [120.0, 150.0, 200.0, 223.0, 260.0, 300.0, 450.0, 532.0]
HV 25A | HV 25A | 25 | 0 | [10.0, 2.512, 0.833, 0.299, 0.1, 0.0372, 0.0223, 0.01] | [10.0, 3.125, 0.597, 0.198, 0.1, 0.0378, 0.022, 0.01] | 0 | [75.0, 82.0, 90.0, 100.0, 124.0, 170.0, 200.0, 289.0] | [150.0, 170.0, 210.0, 250.0, 294.0, 400.0, 500.0, 711.0]
HV 31.5A | HV 31.5A | 31.5 | 0 | [10.0, 2.34, 0.722, 0.181, 0.1, 0.055, 0.0296, 0.01] | [10.0, 2.84, 0.368, 0.164, 0.1, 0.0621, 0.0378, 0.0195, 0.01] | 0 | [95.0, 110.0, 125.0, 150.0, 165.0, 200.0, 250.0, 390.0] | [189.0, 220.0, 300.0, 350.0, 393.0, 450.0, 530.0, 700.0, 960.0]
HV 40A | HV 40A | 40 | 0 | [10.0, 1.3, 0.161, 0.1, 0.0611, 0.0399, 0.0141, 0.01] | [10.0, 2.05, 0.369, 0.198, 0.1, 0.051, 0.0298, 0.01] | 0 | [120.0, 150.0, 200.0, 223.0, 260.0, 300.0, 450.0, 532.0] | [240.0, 300.0, 400.0, 450.0, 530.0, 650.0, 800.0, 1311.0]
HV 50A | HV 50A | 50 | 0 | [10.0, 3.215, 0.597, 0.198, 0.1, 0.0378, 0.022, 0.01] | [10.0, 3.64, 0.854, 0.281, 0.1, 0.0531, 0.022, 0.01] | 0 | [150.0, 170.0, 210.0, 250.0, 294.0, 400.0, 500.0, 711.0] | [300.0, 350.0, 450.0, 550.0, 700.0, 850.0, 1200.0, 1752.0]
HV 6.3A | HV 6.3A | 6.3 | 0 | [10.0, 1.39, 0.344, 0.168, 0.1, 0.056, 0.0263, 0.01] | [10.0, 1.711, 0.516, 0.198, 0.1, 0.0634, 0.0303, 0.01] | 0 | [19.0, 19.5, 20.4, 20.8, 22.0, 25.0, 32.0, 48.0] | [38.0, 40.0, 43.0, 48.0, 53.0, 60.0, 75.0, 118.0]
HV 63A | HV 63A | 63 | 0 | [10.0, 2.84, 0.368, 0.164, 0.1, 0.0621, 0.0378, 0.0195, 0.01] | [10.0, 1.82, 0.344, 0.1, 0.0467, 0.0269, 0.01] | 0 | [189.0, 220.0, 300.0, 350.0, 393.0, 450.0, 530.0, 700.0, 961.0] | [378.0, 500.0, 700.0, 934.0, 1200.0, 1500.0, 2366.0]
HV 80A | HV 80A | 80 | 0 | [10.0, 2.05, 0.369, 0.198, 0.1, 0.051, 0.0298, 0.01] | [10.0, 4.15, 1.03, 0.198, 0.1, 0.051, 0.0172, 0.01] | 0 | [240.0, 300.0, 400.0, 450.0, 530.0, 650.0, 800.0, 1311.0] | [480.0, 550.0, 700.0, 1000.0, 1260.0, 1600.0, 2500.0, 3227.0]
Siemens NH-1-100 | Siemens NH-1-100 | 100 | [5400.0, 2000.0, 400.0, 20.0, 1.0, 0.2, 0.012, 0.004] | 0 | 0 | [150.0, 190.0, 250.0, 430.0, 900.0, 1250.0, 2700.0, 3600.0] | 0 | 0
Siemens NH-1-125 | Siemens NH-1-125 | 125 | [4800.0, 120.0, 7.0, 0.1, 0.004] | 0 | 0 | [180.0, 400.0, 740.0, 2000.0, 4250.0] | 0 | 0
Siemens NH-1-16 | Siemens NH-1-16 | 16 | [4000.0, 400.0, 2.0, 0.1, 0.04, 0.01] | 0 | 0 | [26.0, 35.0, 75.0, 150.0, 200.0, 300.0] | 0 | 0
Siemens NH-1-160 | Siemens NH-1-160 | 160 | [4800.0, 120.0, 7.0, 0.1, 0.004] | 0 | 0 | [210.0, 500.0, 900.0, 2300.0, 5000.0] | 0 | 0
Siemens NH-1-25 | Siemens NH-1-25 | 25 | [4000.0, 1000.0, 10.0, 0.2, 0.02, 0.01] | 0 | 0 | [40.0, 50.0, 100.0, 210.0, 400.0, 500.0] | 0 | 0
Siemens NH-1-50 | Siemens NH-1-50 | 50 | [4000.0, 40.0, 4.0, 1.0, 0.02, 0.01] | 0 | 0 | [86.0, 200.0, 300.0, 400.0, 1000.0, 1280.0] | 0 | 0
Siemens NH-1-63 | Siemens NH-1-63 | 63 | [4000.0, 100.0, 10.0, 2.0, 0.04, 0.01] | 0 | 0 | [100.0, 200.0, 300.0, 400.0, 1000.0, 1500.0] | 0 | 0
Siemens NH-1-80 | Siemens NH-1-80 | 80 | [4800.0, 120.0, 7.0, 0.1, 0.01] | 0 | 0 | [150.58, 250.0, 450.0, 1150.0, 2470.0] | 0 | 0
Siemens NH-2-1000 | Siemens NH-2-1000 | 1000 | [4800.0, 120.0, 7.0, 0.1, 0.004] | 0 | 0 | [1900.0, 3500.0, 8400.0, 24000.0, 52000.0] | 0 | 0
Siemens NH-2-200 | Siemens NH-2-200 | 200 | [4800.0, 120.0, 7.0, 0.1, 0.004] | 0 | 0 | [280.0, 650.0, 1200.0, 3000.0, 7000.0] | 0 | 0
Siemens NH-2-224 | Siemens NH-2-224 | 224 | [4800.0, 120.0, 7.0, 0.2, 0.04, 0.004] | 0 | 0 | [400.0, 750.0, 1453.0, 3025.0, 4315.0, 7600.0] | 0 | 0
Siemens NH-2-250 | Siemens NH-2-250 | 250 | [4800.0, 120.0, 7.0, 0.1, 0.004] | 0 | 0 | [450.0, 800.0, 1650.0, 4000.0, 8500.0] | 0 | 0
Siemens NH-2-315 | Siemens NH-2-315 | 315 | [4800.0, 120.0, 7.0, 0.1, 0.004] | 0 | 0 | [550.0, 920.0, 1900.0, 5000.0, 11000.0] | 0 | 0
Siemens NH-2-355 | Siemens NH-2-355 | 355 | [4800.0, 120.0, 6.0, 0.1, 0.004] | 0 | 0 | [650.0, 1116.27, 2350.0, 5840.0, 12790.0] | 0 | 0
Siemens NH-2-400 | Siemens NH-2-400 | 400 | [4800.0, 120.0, 7.0, 0.1, 0.004] | 0 | 0 | [720.0, 1350.0, 2800.0, 6500.0, 15000.0] | 0 | 0
Siemens NH-2-425 | Siemens NH-2-425 | 425 | [4800.0, 120.0, 7.0, 0.1, 0.004] | 0 | 0 | [850.0, 1500.0, 3050.0, 7500.0, 16500.0] | 0 | 0
Siemens NH-2-630 | Siemens NH-2-630 | 630 | [4800.0, 120.0, 7.0, 0.1, 0.004] | 0 | 0 | [1200.0, 2000.0, 4800.0, 12000.0, 26000.0] | 0 | 0

## res_bus
| vm_pu | va_degree | p_mw | q_mvar
0 | 0.99683 | -0.04874 | 0.27527 | 0.13332
1 | 0.99687 | -0.048483 | 0 | 0
2 | 0.9969 | -0.048277 | 0.33094 | 0.16028
3 | 0.99702 | -0.049337 | 0 | 0
4 | 0.99723 | -0.051269 | 0 | 0
5 | 0.9972 | -0.051008 | 0 | 0
6 | 0.99816 | -0.059695 | 0 | 0
7 | 0.99693 | -0.053244 | 0.23742 | 0.11499
8 | 0.99809 | -0.060018 | 0 | 0
9 | 0.99857 | -0.036827 | 0.38328 | 0.18563
10 | 0.99687 | -0.052676 | 0 | 0
11 | 0.9969 | -0.052956 | 0 | 0
12 | 0.99677 | -0.050921 | 0.10081 | 0.048825
13 | 0.99687 | -0.050263 | 0.3223 | 0.1561
14 | 0.99807 | -0.06015 | 0.21329 | 0.1033
15 | 0.998 | -0.060402 | 0 | 0
16 | 0.99872 | -0.036206 | 0 | 0
17 | 0.99906 | -0.034792 | 0 | 0
18 | 0.99675 | -0.050798 | 0.39899 | 0.19324
19 | 0.99686 | -0.052543 | 0.17269 | 0.083635
20 | 0.99687 | -0.052695 | 0.2077 | 0.10059
21 | 0.99654 | -0.052946 | 0.13795 | 0.06681
22 | 0.99658 | -0.052655 | 0.091933 | 0.044525
23 | 0.99652 | -0.052844 | 0 | 0
24 | 0.99671 | -0.053787 | 0.31384 | 0.152
25 | 0.99669 | -0.053606 | 0 | 0
26 | 0.99793 | -0.060713 | 0 | 0
27 | 0.99799 | -0.060338 | 0.074834 | 0.036244
28 | 0.99784 | -0.061056 | 0.10406 | 0.0504
29 | 0.99762 | -0.063465 | 0 | 0
30 | 0.99686 | -0.071844 | 0 | 0
31 | 0.99761 | -0.063337 | 0.23285 | 0.11277
32 | 0.99904 | -0.034638 | 0 | 0
33 | 0.99914 | -0.034438 | 0.074429 | 0.036048
34 | 0.99904 | -0.034605 | 0.31105 | 0.15065
35 | 0.99974 | -0.0010833 | 0.39605 | 0.19182
36 | 1 | 0 | -14.0467 | -6.5946
37 | 0.99832 | -0.012584 | 0.29486 | 0.14281
38 | 0.99799 | -0.014995 | 0.1615 | 0.078219
39 | 0.99876 | -0.0094062 | 0.23242 | 0.11257
40 | 0.99793 | -0.014488 | 0 | 0
41 | 0.99916 | -0.0065234 | 0 | 0
42 | 0.99822 | 0.0017677 | 0 | 0
43 | 0.99779 | 0.00566 | 0 | 0
44 | 0.9988 | -0.003394 | 0 | 0
45 | 0.9982 | 0.0019613 | 0.2328 | 0.11275
46 | 0.99888 | -0.0040428 | 0.097249 | 0.0471
47 | 0.99768 | 0.0066713 | 0.39756 | 0.19254
48 | 0.99817 | 0.0022456 | 0 | 0
49 | 0.99894 | -0.0045431 | 0 | 0
50 | 0.99758 | 0.0059864 | 0.34096 | 0.16514
51 | 0.99959 | -0.0018165 | 0 | 0
52 | 0.99746 | -0.010633 | 0 | 0
53 | 0.99988 | -0.00053931 | 0 | 0
54 | 0.99958 | -0.0017795 | 0.40124 | 0.19433
55 | 0.99987 | -0.00050633 | 0.077252 | 0.037415
56 | 0.99677 | -0.07107 | 0.12907 | 0.062512
57 | 0.99682 | -0.071554 | 0.17381 | 0.084178
58 | 0.99675 | -0.070908 | 0.18473 | 0.089471
59 | 0.99678 | -0.07118 | 0 | 0
60 | 0.99651 | -0.05268 | 0 | 0
61 | 0.9965 | -0.05266 | 0.11737 | 0.056844
62 | 0.99654 | -0.052333 | 0.37399 | 0.18113
63 | 0.99664 | -0.053197 | 0 | 0
64 | 0.99806 | 0.0032406 | 0.23 | 0.11139
65 | 0.99808 | 0.0031065 | 0 | 0
66 | 0.99798 | 0.0027293 | 0.30998 | 0.15013
67 | 0.9955 | -0.059944 | 0 | 0
68 | 0.99556 | -0.060493 | 0 | 0
69 | 0.99545 | -0.06023 | 0.40233 | 0.19486
70 | 0.99524 | -0.062742 | 0.3579 | 0.17334
71 | 0.99584 | -0.062917 | 0 | 0
72 | 0.99581 | -0.062688 | 0.33103 | 0.16032
73 | 0.99627 | -0.066703 | 0 | 0
74 | 0.9964 | -0.067806 | 0.10488 | 0.050793
75 | 0.99756 | 0.0058821 | 0.098095 | 0.04751
76 | 0.99756 | 0.0058749 | 0 | 0
77 | 0.99756 | 0.0060894 | 0.075312 | 0.036475
78 | 0.9965 | -0.068689 | 0 | 0
79 | 0.99518 | -0.062245 | 0 | 0
80 | 0.99483 | -0.059215 | 0 | 0
81 | 0.99743 | 0.006817 | 0.33711 | 0.16327
82 | 0.99746 | 0.0065766 | 0 | 0
83 | 0.99754 | 0.0058899 | 0 | 0
84 | 0.99678 | -0.071176 | 0 | 0
85 | 0.99678 | -0.071141 | 0.071826 | 0.034787
86 | 0.99675 | -0.070881 | 0.19358 | 0.093754
87 | 0.99674 | -0.070832 | 0 | 0
88 | 0.99674 | -0.070752 | 0.19921 | 0.096482
89 | 0.99647 | -0.068422 | 0.37155 | 0.17995
90 | 0.99649 | -0.068572 | 0.22374 | 0.10836
91 | 0.99439 | -0.055873 | 0 | 0
92 | 0.99439 | -0.055855 | 0.073407 | 0.035553
93 | 0.99439 | -0.055901 | 0 | 0
94 | 0.99439 | -0.055923 | 0.10447 | 0.050595
95 | 0.99649 | -0.068594 | 0.13689 | 0.066301
96 | 0.9966 | -0.069614 | 0.11496 | 0.055679
97 | 0.99441 | -0.056021 | 0 | 0
98 | 0.99649 | -0.068586 | 0.081817 | 0.039626
99 | 0.9944 | -0.055991 | 0.071436 | 0.034598
100 | 0.99443 | -0.056217 | 0 | 0
101 | 0.99431 | -0.055516 | 0.21198 | 0.10266
102 | 0.99431 | -0.055446 | 0.087698 | 0.042474
103 | 0.99437 | -0.055152 | 0.079407 | 0.038458
104 | 0.99438 | -0.05526 | 0 | 0
105 | 0.99443 | -0.055704 | 0.093606 | 0.045336
106 | 0.99444 | -0.056288 | 0.091193 | 0.044167
107 | 0.99448 | -0.056681 | 0.073593 | 0.035643
108 | 0.99451 | -0.056463 | 0 | 0
109 | 0.9956 | -0.00045094 | 0.2707 | 0.13111
110 | 0.99563 | -0.00076054 | 0 | 0
111 | 0.99573 | -0.0028259 | 0.39043 | 0.18909
112 | 0.99582 | -0.0023083 | 0 | 0
113 | 0.99576 | -0.0018122 | 0.18673 | 0.09044
114 | 0.99631 | -0.0065389 | 0 | 0
115 | 0.99695 | -0.01198 | 0 | 0
116 | 0.99627 | -0.0067595 | 0.24667 | 0.11947
117 | 0.99731 | -0.0093334 | 0.26796 | 0.12978
118 | 0.99573 | -0.0015764 | 0 | 0
119 | 0.99561 | -0.0005732 | 0.14581 | 0.070618
120 | 0.99437 | -0.056098 | 0.36409 | 0.17634
121 | 0.99997 | 149.9981 | 0 | 0

## res_line
| p_from_mw | q_from_mvar | p_to_mw | q_to_mvar | pl_mw | ql_mvar | i_from_ka | i_to_ka | i_ka | vm_from_pu | va_from_degree | vm_to_pu | va_to_degree | loading_percent
0 | -0.27527 | -0.13332 | 0.27528 | 0.13324 | 1.0706e-05 | -8.4169e-05 | 0.0088574 | 0.0088563 | 0.0088574 | 0.99683 | -0.04874 | 0.99687 | -0.048483 | 4.2178
1 | -0.27528 | -0.13324 | 0.27529 | 0.13317 | 8.6038e-06 | -6.7662e-05 | 0.0088563 | 0.0088553 | 0.0088563 | 0.99687 | -0.048483 | 0.9969 | -0.048277 | 4.2173
2 | -0.60623 | -0.29345 | 0.6063 | 0.28996 | 7.4912e-05 | -0.0034866 | 0.019503 | 0.019459 | 0.019503 | 0.9969 | -0.048277 | 0.99702 | -0.049337 | 8.865
3 | 0.49993 | 0.24123 | -0.49981 | -0.24146 | 0.00011866 | -0.0002315 | 0.016072 | 0.016076 | 0.016076 | 0.99702 | -0.049337 | 0.99677 | -0.050921 | 7.6551
4 | 0.32235 | 0.15585 | -0.3223 | -0.1561 | 4.5101e-05 | -0.00025113 | 0.010367 | 0.01037 | 0.01037 | 0.99702 | -0.049337 | 0.99687 | -0.050263 | 4.9383
5 | -1.4286 | -0.68704 | 1.4289 | 0.68476 | 0.00027949 | -0.0022778 | 0.045898 | 0.045868 | 0.045898 | 0.99702 | -0.049337 | 0.9972 | -0.051008 | 20.8625
6 | 1.4289 | 0.6844 | -1.4289 | -0.68476 | 4.3713e-05 | -0.0003566 | 0.045863 | 0.045868 | 0.045868 | 0.99723 | -0.051269 | 0.9972 | -0.051008 | 20.8491
7 | -3.0826 | -1.4687 | 3.0857 | 1.4639 | 0.0031102 | -0.0047484 | 0.098846 | 0.098775 | 0.098846 | 0.99723 | -0.051269 | 0.99816 | -0.059695 | 44.9299
8 | 1.6537 | 0.78428 | -1.6533 | -0.78411 | 0.0004591 | 0.00017862 | 0.052983 | 0.052984 | 0.052984 | 0.99723 | -0.051269 | 0.99693 | -0.053244 | 25.2305
9 | 4.964 | 2.3252 | -4.9637 | -2.3279 | 0.00036142 | -0.002709 | 0.15853 | 0.15857 | 0.15857 | 0.99816 | -0.059695 | 0.99809 | -0.060018 | 24.8539
10 | -8.0498 | -3.7891 | 8.0516 | 3.7938 | 0.0017699 | 0.0046561 | 0.25731 | 0.25731 | 0.25731 | 0.99816 | -0.059695 | 0.99857 | -0.036827 | 39.8925
11 | 1.0354 | 0.48965 | -1.0354 | -0.49077 | 7.1045e-05 | -0.0011264 | 0.033166 | 0.03318 | 0.03318 | 0.99693 | -0.053244 | 0.99687 | -0.052676 | 15.0819
12 | 0.38041 | 0.17947 | -0.3804 | -0.18104 | 1.3204e-05 | -0.0015757 | 0.01218 | 0.012199 | 0.012199 | 0.99693 | -0.053244 | 0.9969 | -0.052956 | 5.5451
13 | 0.2133 | 0.10324 | -0.21329 | -0.1033 | 4.2611e-06 | -5.787e-05 | 0.0068538 | 0.0068546 | 0.0068546 | 0.99809 | -0.060018 | 0.99807 | -0.06015 | 3.2641
14 | 4.7504 | 2.2247 | -4.75 | -2.2281 | 0.00041197 | -0.0033921 | 0.15171 | 0.15176 | 0.15176 | 0.99809 | -0.060018 | 0.998 | -0.060402 | 23.7867
15 | -8.4348 | -3.9794 | 8.4361 | 3.9767 | 0.0012223 | -0.002722 | 0.26962 | 0.26957 | 0.26962 | 0.99857 | -0.036827 | 0.99872 | -0.036206 | 42.2596
16 | 1.0354 | 0.49077 | -1.0352 | -0.49077 | 0.00016142 | 3.499e-06 | 0.03318 | 0.033181 | 0.033181 | 0.99687 | -0.052676 | 0.99671 | -0.053787 | 15.8006
17 | 0.3804 | 0.18104 | -0.38039 | -0.18244 | 1.1761e-05 | -0.0013991 | 0.012199 | 0.012217 | 0.012217 | 0.9969 | -0.052956 | 0.99687 | -0.052695 | 5.5531
18 | 0.39899 | 0.19263 | -0.39899 | -0.19324 | 5.6297e-06 | -0.00060553 | 0.012832 | 0.012839 | 0.012839 | 0.99677 | -0.050921 | 0.99675 | -0.050798 | 5.836
19 | 4.6751 | 2.1936 | -4.6748 | -2.1965 | 0.00033007 | -0.002809 | 0.14938 | 0.14941 | 0.14941 | 0.998 | -0.060402 | 0.99793 | -0.060713 | 23.4191
20 | 0.074835 | 0.03441 | -0.074834 | -0.036244 | 5.9006e-07 | -0.0018342 | 0.0023825 | 0.0024051 | 0.0024051 | 0.998 | -0.060402 | 0.99799 | -0.060338 | 1.0932
21 | -8.4361 | -3.9767 | 8.4388 | 3.9705 | 0.0027598 | -0.0061537 | 0.26957 | 0.26948 | 0.26957 | 0.99872 | -0.036206 | 0.99906 | -0.034792 | 42.253
22 | 0.31106 | 0.14945 | -0.31106 | -0.15044 | 5.5491e-06 | -0.00099333 | 0.0099715 | 0.009984 | 0.009984 | 0.99906 | -0.034792 | 0.99904 | -0.034638 | 4.5382
23 | -8.7499 | -4.12 | 8.7506 | 4.1185 | 0.0007154 | -0.0014567 | 0.27945 | 0.27943 | 0.27945 | 0.99906 | -0.034792 | 0.99914 | -0.034438 | 43.801
24 | -0.17269 | -0.083635 | 0.17269 | 0.081849 | 3.0914e-06 | -0.0017859 | 0.0055563 | 0.005534 | 0.0055563 | 0.99686 | -0.052543 | 0.99687 | -0.052695 | 2.5256
25 | -0.25532 | -0.1182 | 0.25533 | 0.11811 | 9.6005e-06 | -9.0178e-05 | 0.0081501 | 0.0081489 | 0.0081501 | 0.99654 | -0.052946 | 0.99658 | -0.052655 | 3.881
26 | 0.11737 | 0.051386 | -0.11737 | -0.053516 | 1.6632e-06 | -0.0021294 | 0.0037116 | 0.0037368 | 0.0037368 | 0.99654 | -0.052946 | 0.99652 | -0.052844 | 1.6985
27 | -0.72126 | -0.34205 | 0.72131 | 0.34049 | 4.7285e-05 | -0.0015583 | 0.023123 | 0.023103 | 0.023123 | 0.99658 | -0.052655 | 0.99664 | -0.053197 | 10.5104
28 | 0.374 | 0.17942 | -0.37399 | -0.18113 | 1.3993e-05 | -0.0017143 | 0.012016 | 0.012037 | 0.012037 | 0.99658 | -0.052655 | 0.99654 | -0.052333 | 5.4715
29 | 0.11737 | 0.053516 | -0.11737 | -0.056521 | 2.3864e-06 | -0.0030051 | 0.0037368 | 0.0037737 | 0.0037737 | 0.99652 | -0.052844 | 0.99651 | -0.05268 | 1.7153
30 | 0.72136 | 0.33877 | -0.72135 | -0.3393 | 1.6034e-05 | -0.00052979 | 0.023082 | 0.023089 | 0.023089 | 0.99671 | -0.053787 | 0.99669 | -0.053606 | 10.4948
31 | 0.72135 | 0.3393 | -0.72131 | -0.34049 | 3.6065e-05 | -0.0011904 | 0.023089 | 0.023103 | 0.023103 | 0.99669 | -0.053606 | 0.99664 | -0.053197 | 10.5015
32 | 4.6748 | 2.1965 | -4.6744 | -2.1996 | 0.00036869 | -0.0031354 | 0.14941 | 0.14945 | 0.14945 | 0.99793 | -0.060713 | 0.99784 | -0.061056 | 23.4255
33 | 4.5704 | 2.1492 | -4.5695 | -2.1516 | 0.00091622 | -0.002368 | 0.14611 | 0.14615 | 0.14615 | 0.99784 | -0.061056 | 0.99762 | -0.063465 | 40.3722
34 | 4.3366 | 2.0399 | -4.3336 | -2.0488 | 0.0030374 | -0.0089382 | 0.13867 | 0.13881 | 0.13881 | 0.99762 | -0.063465 | 0.99686 | -0.071844 | 38.346
35 | 0.23285 | 0.11167 | -0.23285 | -0.11277 | 3.4789e-06 | -0.0011059 | 0.0074726 | 0.0074865 | 0.0074865 | 0.99762 | -0.063465 | 0.99761 | -0.063337 | 3.403
36 | 3.6951 | 1.7462 | -3.6947 | -1.7465 | 0.00034669 | -0.00033699 | 0.11835 | 0.11836 | 0.11836 | 0.99686 | -0.071844 | 0.99677 | -0.07107 | 53.7984
37 | 0.63848 | 0.30265 | -0.63846 | -0.30358 | 2.2209e-05 | -0.00093562 | 0.020461 | 0.020473 | 0.020473 | 0.99686 | -0.071844 | 0.99682 | -0.071554 | 9.306
38 | 0.31106 | 0.15044 | -0.31105 | -0.15065 | 1.1856e-06 | -0.0002119 | 0.009984 | 0.0099867 | 0.0099867 | 0.99904 | -0.034638 | 0.99904 | -0.034605 | 4.5394
39 | -8.825 | -4.1546 | 8.8279 | 4.1621 | 0.0028309 | 0.0074746 | 0.28182 | 0.28182 | 0.28182 | 0.99914 | -0.034438 | 0.99974 | -0.0010833 | 43.6925
40 | -9.2239 | -4.3539 | 9.2262 | 4.3497 | 0.0023336 | -0.0041562 | 0.29452 | 0.29445 | 0.29452 | 0.99974 | -0.0010833 | 1 | 0 | 46.1632
41 | 4.8065 | 2.2344 | -4.8059 | -2.239 | 0.00056316 | -0.0045715 | 0.15301 | 0.15307 | 0.15307 | 1 | 0 | 0.99988 | -0.00053931 | 23.9923
42 | 1.6734 | 0.76992 | -1.6728 | -0.76972 | 0.00051315 | 0.00020067 | 0.053263 | 0.053265 | 0.053265 | 0.99832 | -0.012584 | 0.99799 | -0.014995 | 25.3641
43 | -1.9682 | -0.91273 | 1.969 | 0.9131 | 0.00081568 | 0.00037245 | 0.062735 | 0.062733 | 0.062735 | 0.99832 | -0.012584 | 0.99876 | -0.0094062 | 29.8739
44 | 1.5113 | 0.6915 | -1.5112 | -0.69224 | 0.00010038 | -0.00074369 | 0.048075 | 0.048085 | 0.048085 | 0.99799 | -0.014995 | 0.99793 | -0.014488 | 21.8566
45 | -2.2015 | -1.0257 | 2.2023 | 1.0261 | 0.0008403 | 0.00041231 | 0.070197 | 0.070195 | 0.070197 | 0.99876 | -0.0094062 | 0.99916 | -0.0065234 | 33.4271
46 | 1.5112 | 0.69224 | -1.5105 | -0.69782 | 0.0007537 | -0.0055712 | 0.048085 | 0.048155 | 0.048155 | 0.99793 | -0.014488 | 0.99746 | -0.010633 | 21.8885
47 | 2.1221 | 0.99845 | -2.1216 | -1.0003 | 0.00051392 | -0.0018449 | 0.067759 | 0.067784 | 0.067784 | 0.99916 | -0.0065234 | 0.99894 | -0.0045431 | 30.8108
48 | -4.3244 | -2.0245 | 4.3261 | 2.0195 | 0.0016703 | -0.0050157 | 0.13795 | 0.13788 | 0.13795 | 0.99916 | -0.0065234 | 0.99959 | -0.0018165 | 38.1089
49 | 1.2499 | 0.59048 | -1.2493 | -0.59679 | 0.00058315 | -0.0063141 | 0.039977 | 0.040057 | 0.040057 | 0.99822 | 0.0017677 | 0.99779 | 0.00566 | 18.2077
50 | -2.0228 | -0.95931 | 2.0241 | 0.95429 | 0.0012657 | -0.0050144 | 0.064742 | 0.064676 | 0.064742 | 0.99822 | 0.0017677 | 0.9988 | -0.003394 | 29.4284
51 | 0.7729 | 0.36883 | -0.77288 | -0.36934 | 1.7731e-05 | -0.00050976 | 0.024766 | 0.024772 | 0.024772 | 0.99822 | 0.0017677 | 0.9982 | 0.0019613 | 11.2602
52 | 1.2493 | 0.59679 | -1.2492 | -0.5984 | 0.00014909 | -0.0016092 | 0.040057 | 0.040078 | 0.040078 | 0.99779 | 0.00566 | 0.99768 | 0.0066713 | 18.2171
53 | -2.0241 | -0.95429 | 2.0242 | 0.95366 | 0.00016038 | -0.00063664 | 0.064676 | 0.064667 | 0.064676 | 0.9988 | -0.003394 | 0.99888 | -0.0040428 | 29.3981
54 | 0.54008 | 0.25659 | -0.54006 | -0.25767 | 1.8313e-05 | -0.0010851 | 0.017292 | 0.017306 | 0.017306 | 0.9982 | 0.0019613 | 0.99817 | 0.0022456 | 7.8661
55 | -2.1215 | -1.0008 | 2.1216 | 1.0003 | 0.00012943 | -0.00046429 | 0.06779 | 0.067784 | 0.06779 | 0.99888 | -0.0040428 | 0.99894 | -0.0045431 | 30.8136
56 | 0.85162 | 0.40586 | -0.85154 | -0.40588 | 8.342e-05 | -2.2406e-05 | 0.027297 | 0.027298 | 0.027298 | 0.99768 | 0.0066713 | 0.99758 | 0.0059864 | 12.9988
57 | 0.54006 | 0.25767 | -0.54001 | -0.26088 | 5.4419e-05 | -0.003214 | 0.017306 | 0.017346 | 0.017346 | 0.99817 | 0.0022456 | 0.99808 | 0.0031065 | 7.8845
58 | 0.41248 | 0.19349 | -0.41247 | -0.19402 | 5.2287e-06 | -0.00053356 | 0.013184 | 0.013191 | 0.013191 | 0.99758 | 0.0059864 | 0.99756 | 0.0060894 | 5.9958
59 | 0.098097 | 0.047256 | -0.098095 | -0.047365 | 1.6325e-06 | -0.00010857 | 0.0031509 | 0.0031523 | 0.0031523 | 0.99758 | 0.0059864 | 0.99756 | 0.0058749 | 1.5011
60 | -4.7273 | -2.2137 | 4.7287 | 2.2025 | 0.001336 | -0.011207 | 0.15075 | 0.1506 | 0.15075 | 0.99959 | -0.0018165 | 0.99988 | -0.00053931 | 23.6285
61 | 0.40125 | 0.19415 | -0.40124 | -0.19433 | 1.7084e-06 | -0.00018369 | 0.012873 | 0.012875 | 0.012875 | 0.99959 | -0.0018165 | 0.99958 | -0.0017795 | 5.8524
62 | 1.5105 | 0.69782 | -1.5102 | -0.69966 | 0.00025064 | -0.0018478 | 0.048155 | 0.048178 | 0.048178 | 0.99746 | -0.010633 | 0.99731 | -0.0093334 | 21.8991
63 | 0.077252 | 0.036537 | -0.077252 | -0.037415 | 3.0026e-07 | -0.00087801 | 0.0024672 | 0.0024782 | 0.0024782 | 0.99988 | -0.00053931 | 0.99987 | -0.00050633 | 1.1264
64 | 3.5657 | 1.684 | -3.5656 | -1.6841 | 7.0613e-05 | -7.5256e-05 | 0.1142 | 0.1142 | 0.1142 | 0.99677 | -0.07107 | 0.99675 | -0.070908 | 51.9111
65 | 0.46465 | 0.2194 | -0.46463 | -0.22108 | 2.0963e-05 | -0.0016737 | 0.014881 | 0.014902 | 0.014902 | 0.99682 | -0.071554 | 0.99678 | -0.07118 | 6.7734
66 | 3.3809 | 1.5946 | -3.3803 | -1.5953 | 0.00053261 | -0.00064929 | 0.10826 | 0.10827 | 0.10827 | 0.99675 | -0.070908 | 0.9966 | -0.069614 | 49.2137
67 | 0.3928 | 0.1874 | -0.39279 | -0.18894 | 1.3795e-05 | -0.0015365 | 0.012604 | 0.012623 | 0.012623 | 0.99678 | -0.07118 | 0.99675 | -0.070881 | 5.7379
68 | 0.071826 | 0.033674 | -0.071826 | -0.033796 | 3.608e-08 | -0.0001214 | 0.0022974 | 0.0022989 | 0.0022989 | 0.99678 | -0.07118 | 0.99678 | -0.071176 | 1.045
69 | 0.11737 | 0.056521 | -0.11737 | -0.056844 | 2.5973e-07 | -0.00032349 | 0.0037737 | 0.0037778 | 0.0037778 | 0.99651 | -0.05268 | 0.9965 | -0.05266 | 1.7172
70 | -0.54 | -0.26138 | 0.54001 | 0.26088 | 8.3445e-06 | -0.00049144 | 0.017352 | 0.017346 | 0.017352 | 0.99806 | 0.0032406 | 0.99808 | 0.0031065 | 7.8873
71 | 0.31001 | 0.14998 | -0.30998 | -0.15013 | 2.3998e-05 | -0.00014636 | 0.0099607 | 0.0099628 | 0.0099628 | 0.99806 | 0.0032406 | 0.99798 | 0.0027293 | 4.7442
72 | -0.40235 | -0.1948 | 0.40237 | 0.19208 | 2.5765e-05 | -0.0027175 | 0.012963 | 0.012929 | 0.012963 | 0.9955 | -0.059944 | 0.99556 | -0.060493 | 5.8922
73 | 0.40235 | 0.1948 | -0.40233 | -0.19486 | 1.7418e-05 | -5.7913e-05 | 0.012963 | 0.012964 | 0.012964 | 0.9955 | -0.059944 | 0.99545 | -0.06023 | 6.1731
74 | 1.6104 | 0.75337 | -1.6099 | -0.75319 | 0.00048584 | 0.00018296 | 0.051553 | 0.051555 | 0.051555 | 0.99556 | -0.060493 | 0.99524 | -0.062742 | 24.5499
75 | -2.0128 | -0.94545 | 2.0134 | 0.94306 | 0.00060258 | -0.0023922 | 0.064482 | 0.06445 | 0.064482 | 0.99556 | -0.060493 | 0.99584 | -0.062917 | 29.3098
76 | 1.252 | 0.57985 | -1.252 | -0.5807 | 7.9138e-05 | -0.0008515 | 0.040022 | 0.040032 | 0.040032 | 0.99524 | -0.062742 | 0.99518 | -0.062245 | 18.1964
77 | -2.3444 | -1.102 | 2.3455 | 1.0989 | 0.0010952 | -0.0031231 | 0.075094 | 0.075052 | 0.075094 | 0.99584 | -0.062917 | 0.99627 | -0.066703 | 34.1339
78 | 0.33103 | 0.15895 | -0.33103 | -0.16032 | 8.7848e-06 | -0.0013701 | 0.010645 | 0.010662 | 0.010662 | 0.99584 | -0.062917 | 0.99581 | -0.062688 | 4.8465
79 | -2.3455 | -1.0989 | 2.3458 | 1.098 | 0.00032067 | -0.00091575 | 0.075052 | 0.07504 | 0.075052 | 0.99627 | -0.066703 | 0.9964 | -0.067806 | 34.1146
80 | -2.4507 | -1.1488 | 2.451 | 1.1481 | 0.00026801 | -0.00069459 | 0.078415 | 0.078406 | 0.078415 | 0.9964 | -0.067806 | 0.9965 | -0.068689 | 35.6433
81 | -0.098095 | -0.04751 | 0.098095 | 0.047365 | 8.0969e-08 | -0.00014486 | 0.0031541 | 0.0031523 | 0.0031541 | 0.99756 | 0.0058821 | 0.99756 | 0.0058749 | 1.4337
82 | 0.33716 | 0.15755 | -0.33715 | -0.15759 | 8.9949e-06 | -4.6074e-05 | 0.010769 | 0.01077 | 0.01077 | 0.99756 | 0.0060894 | 0.99754 | 0.0058899 | 5.1286
83 | 0.21871 | 0.10487 | -0.21871 | -0.10574 | 2.4391e-06 | -0.00087526 | 0.0070265 | 0.0070375 | 0.0070375 | 0.9965 | -0.068689 | 0.99649 | -0.068594 | 3.1989
84 | -3.265 | -1.5401 | 3.2654 | 1.5396 | 0.00036824 | -0.00048885 | 0.10458 | 0.10457 | 0.10458 | 0.9965 | -0.068689 | 0.9966 | -0.069614 | 47.5353
85 | 0.59531 | 0.28712 | -0.5953 | -0.28751 | 8.0763e-06 | -0.00038877 | 0.019146 | 0.019151 | 0.019151 | 0.9965 | -0.068689 | 0.99649 | -0.068572 | 8.7052
86 | 1.252 | 0.5807 | -1.2515 | -0.58581 | 0.00047577 | -0.0051071 | 0.040032 | 0.040096 | 0.040096 | 0.99518 | -0.062245 | 0.99483 | -0.059215 | 18.2257
87 | 1.2515 | 0.58581 | -1.2511 | -0.59033 | 0.00042316 | -0.0045251 | 0.040096 | 0.040154 | 0.040154 | 0.99483 | -0.059215 | 0.99451 | -0.056463 | 18.2518
88 | -0.33711 | -0.16327 | 0.33712 | 0.16185 | 9.3936e-06 | -0.0014218 | 0.010841 | 0.010823 | 0.010841 | 0.99743 | 0.006817 | 0.99746 | 0.0065766 | 4.9276
89 | -0.33712 | -0.16185 | 0.33715 | 0.15759 | 2.7934e-05 | -0.0042564 | 0.010823 | 0.01077 | 0.010823 | 0.99746 | 0.0065766 | 0.99754 | 0.0058899 | 4.9195
90 | 0.071826 | 0.033796 | -0.071826 | -0.034787 | 2.9642e-07 | -0.00099128 | 0.0022989 | 0.0023113 | 0.0023113 | 0.99678 | -0.071176 | 0.99678 | -0.071141 | 1.0506
91 | 0.19921 | 0.095186 | -0.19921 | -0.09569 | 1.1602e-06 | -0.00050335 | 0.0063943 | 0.0064006 | 0.0064006 | 0.99675 | -0.070881 | 0.99674 | -0.070832 | 2.9094
92 | 0.19921 | 0.09569 | -0.19921 | -0.096482 | 1.8297e-06 | -0.00079179 | 0.0064006 | 0.0064106 | 0.0064106 | 0.99674 | -0.070832 | 0.99674 | -0.070752 | 2.9139
93 | -0.37155 | -0.17995 | 0.37156 | 0.17915 | 6.4501e-06 | -0.00079961 | 0.01196 | 0.01195 | 0.01196 | 0.99647 | -0.068422 | 0.99649 | -0.068572 | 5.4362
94 | 0.073407 | 0.035069 | -0.073407 | -0.035553 | 1.53e-07 | -0.00048379 | 0.0023617 | 0.0023678 | 0.0023678 | 0.99439 | -0.055873 | 0.99439 | -0.055855 | 1.0763
95 | -0.073407 | -0.035069 | 0.073407 | 0.034276 | 2.4909e-07 | -0.00079297 | 0.0023617 | 0.0023519 | 0.0023617 | 0.99439 | -0.055873 | 0.99439 | -0.055901 | 1.0735
96 | -0.073407 | -0.034276 | 0.073408 | 0.033614 | 2.0633e-07 | -0.00066187 | 0.0023519 | 0.0023438 | 0.0023519 | 0.99439 | -0.055901 | 0.99439 | -0.055923 | 1.069
97 | -0.17787 | -0.084209 | 0.17788 | 0.083053 | 2.1285e-06 | -0.0011555 | 0.0057131 | 0.0056989 | 0.0057131 | 0.99439 | -0.055923 | 0.99441 | -0.056021 | 2.5969
98 | 0.081817 | 0.03944 | -0.081817 | -0.039626 | 7.2264e-08 | -0.00018521 | 0.0026312 | 0.0026335 | 0.0026335 | 0.99649 | -0.068594 | 0.99649 | -0.068586 | 1.1971
99 | 0.071437 | 0.033759 | -0.071436 | -0.034598 | 2.509e-07 | -0.00083951 | 0.0022937 | 0.0023042 | 0.0023042 | 0.99441 | -0.056021 | 0.9944 | -0.055991 | 1.0474
100 | -0.24931 | -0.11681 | 0.24932 | 0.1151 | 6.1813e-06 | -0.001714 | 0.0079925 | 0.0079715 | 0.0079925 | 0.99441 | -0.056021 | 0.99443 | -0.056217 | 3.633
101 | -0.24932 | -0.1151 | 0.24932 | 0.11447 | 2.2694e-06 | -0.00063156 | 0.0079715 | 0.0079639 | 0.0079715 | 0.99443 | -0.056217 | 0.99444 | -0.056288 | 3.6234
102 | 0.087699 | 0.040823 | -0.087698 | -0.042474 | 7.4192e-07 | -0.001651 | 0.0028085 | 0.002829 | 0.002829 | 0.99431 | -0.055516 | 0.99431 | -0.055446 | 1.2859
103 | -0.29968 | -0.14349 | 0.29969 | 0.14339 | 1.5825e-05 | -0.00010277 | 0.0096463 | 0.0096449 | 0.0096463 | 0.99431 | -0.055516 | 0.99437 | -0.055152 | 4.5935
104 | -0.3791 | -0.18184 | 0.3791 | 0.18127 | 4.8177e-06 | -0.00057073 | 0.012206 | 0.012199 | 0.012206 | 0.99437 | -0.055152 | 0.99438 | -0.05526 | 5.5483
105 | -0.3791 | -0.18127 | 0.37912 | 0.17888 | 2.0164e-05 | -0.0023962 | 0.012199 | 0.012169 | 0.012199 | 0.99438 | -0.05526 | 0.99443 | -0.055704 | 5.545
106 | -0.83684 | -0.40046 | 0.83692 | 0.39864 | 7.5348e-05 | -0.0018167 | 0.026931 | 0.026908 | 0.026931 | 0.99443 | -0.055704 | 0.99451 | -0.056463 | 12.2414
107 | 0.36411 | 0.17625 | -0.36409 | -0.17634 | 2.1744e-05 | -9.0839e-05 | 0.011743 | 0.011744 | 0.011744 | 0.99443 | -0.055704 | 0.99437 | -0.056098 | 5.5926
108 | -0.34051 | -0.15863 | 0.34053 | 0.15608 | 1.7126e-05 | -0.0025496 | 0.010905 | 0.010874 | 0.010905 | 0.99444 | -0.056288 | 0.99448 | -0.056681 | 4.9567
109 | -0.41412 | -0.19173 | 0.41414 | 0.19169 | 1.1668e-05 | -3.6757e-05 | 0.013247 | 0.013246 | 0.013247 | 0.99448 | -0.056681 | 0.99451 | -0.056463 | 6.308
110 | -0.2707 | -0.13111 | 0.27071 | 0.12882 | 9.8113e-06 | -0.0022916 | 0.0087212 | 0.0086924 | 0.0087212 | 0.9956 | -0.00045094 | 0.99563 | -0.00076054 | 3.9642
111 | 0.14581 | 0.067971 | -0.14581 | -0.070618 | 3.2719e-06 | -0.0026465 | 0.0046644 | 0.0046974 | 0.0046974 | 0.99563 | -0.00076054 | 0.99561 | -0.0005732 | 2.1352
112 | -0.41652 | -0.19679 | 0.41657 | 0.19258 | 4.2326e-05 | -0.0042105 | 0.013357 | 0.013305 | 0.013357 | 0.99563 | -0.00076054 | 0.99573 | -0.0015764 | 6.0712
113 | -0.39043 | -0.18909 | 0.39046 | 0.18899 | 3.0618e-05 | -0.00010944 | 0.012577 | 0.012575 | 0.012577 | 0.99573 | -0.0028259 | 0.99582 | -0.0023083 | 5.9889
114 | 0.60335 | 0.27997 | -0.60331 | -0.28175 | 3.7635e-05 | -0.001782 | 0.019282 | 0.019304 | 0.019304 | 0.99582 | -0.0023083 | 0.99576 | -0.0018122 | 8.7744
115 | -0.99381 | -0.46895 | 0.99434 | 0.45991 | 0.00052425 | -0.0090439 | 0.031856 | 0.031743 | 0.031856 | 0.99582 | -0.0023083 | 0.99631 | -0.0065389 | 14.4799
116 | 0.41658 | 0.19131 | -0.41657 | -0.19258 | 1.2663e-05 | -0.0012662 | 0.013289 | 0.013305 | 0.013305 | 0.99576 | -0.0018122 | 0.99573 | -0.0015764 | 6.0477
117 | -1.241 | -0.57929 | 1.2419 | 0.5698 | 0.00086131 | -0.0094903 | 0.039682 | 0.039564 | 0.039682 | 0.99631 | -0.0065389 | 0.99695 | -0.01198 | 18.0374
118 | 0.24667 | 0.11938 | -0.24667 | -0.11947 | 8.2432e-06 | -8.1779e-05 | 0.0079403 | 0.0079414 | 0.0079414 | 0.99631 | -0.0065389 | 0.99627 | -0.0067595 | 3.7816
119 | -1.2419 | -0.5698 | 1.2423 | 0.56989 | 0.00041435 | 8.3175e-05 | 0.039564 | 0.039562 | 0.039564 | 0.99695 | -0.01198 | 0.99731 | -0.0093334 | 18.8399

## res_trafo
| p_hv_mw | q_hv_mvar | p_lv_mw | q_lv_mvar | pl_mw | ql_mvar | i_hv_ka | i_lv_ka | vm_hv_pu | va_hv_degree | vm_lv_pu | va_lv_degree | loading_percent
0 | 2.6518e-14 | 1.7507e-14 | 0.013999 | 0.0105 | 0.013999 | 0.0105 | 1.6678e-16 | 0.00050517 | 0.99997 | 149.9981 | 1 | 0 | 0.069998

## res_ext_grid
| p_mw | q_mvar
0 | 14.0467 | 6.5946

## res_load
| p_mw | q_mvar
0 | 0.27527 | 0.13332
1 | 0.33094 | 0.16028
2 | 0.23742 | 0.11499
3 | 0.38328 | 0.18563
4 | 0.10081 | 0.048825
5 | 0.3223 | 0.1561
6 | 0.21329 | 0.1033
7 | 0.39899 | 0.19324
8 | 0.17269 | 0.083635
9 | 0.2077 | 0.10059
10 | 0.13795 | 0.06681
11 | 0.091933 | 0.044525
12 | 0.31384 | 0.152
13 | 0.074834 | 0.036244
14 | 0.10406 | 0.0504
15 | 0.23285 | 0.11277
16 | 0.074429 | 0.036048
17 | 0.31105 | 0.15065
18 | 0.39605 | 0.19182
19 | 0.29486 | 0.14281
20 | 0.1615 | 0.078219
21 | 0.23242 | 0.11257
22 | 0.2328 | 0.11275
23 | 0.097249 | 0.0471
24 | 0.39756 | 0.19254
25 | 0.34096 | 0.16514
26 | 0.40124 | 0.19433
27 | 0.077252 | 0.037415
28 | 0.12907 | 0.062512
29 | 0.17381 | 0.084178
30 | 0.18473 | 0.089471
31 | 0.11737 | 0.056844
32 | 0.37399 | 0.18113
33 | 0.23 | 0.11139
34 | 0.30998 | 0.15013
35 | 0.40233 | 0.19486
36 | 0.3579 | 0.17334
37 | 0.33103 | 0.16032
38 | 0.10488 | 0.050793
39 | 0.098095 | 0.04751
40 | 0.075312 | 0.036475
41 | 0.33711 | 0.16327
42 | 0.071826 | 0.034787
43 | 0.19358 | 0.093754
44 | 0.19921 | 0.096482
45 | 0.37155 | 0.17995
46 | 0.22374 | 0.10836
47 | 0.073407 | 0.035553
48 | 0.10447 | 0.050595
49 | 0.13689 | 0.066301
50 | 0.11496 | 0.055679
51 | 0.081817 | 0.039626
52 | 0.071436 | 0.034598
53 | 0.21198 | 0.10266
54 | 0.087698 | 0.042474
55 | 0.079407 | 0.038458
56 | 0.093606 | 0.045336
57 | 0.091193 | 0.044167
58 | 0.073593 | 0.035643
59 | 0.2707 | 0.13111
60 | 0.39043 | 0.18909
61 | 0.18673 | 0.09044
62 | 0.24667 | 0.11947
63 | 0.26796 | 0.12978
64 | 0.14581 | 0.070618
65 | 0.36409 | 0.17634

## dtypes
| element | column | dtype
0 | bus | name | object
1 | bus | vn_kv | float64
2 | bus | type | object
3 | bus | zone | object
4 | bus | in_service | bool
5 | load | name | object
6 | load | bus | uint32
7 | load | p_mw | float64
8 | load | q_mvar | float64
9 | load | const_z_percent | float64
10 | load | const_i_percent | float64
11 | load | sn_mva | float64
12 | load | scaling | float64
13 | load | in_service | bool
14 | load | type | object
15 | ext_grid | name | object
16 | ext_grid | bus | uint32
17 | ext_grid | vm_pu | float64
18 | ext_grid | va_degree | float64
19 | ext_grid | slack_weight | float64
20 | ext_grid | in_service | bool
21 | line | name | object
22 | line | std_type | object
23 | line | from_bus | uint32
24 | line | to_bus | uint32
25 | line | length_km | float64
26 | line | r_ohm_per_km | float64
27 | line | x_ohm_per_km | float64
28 | line | c_nf_per_km | float64
29 | line | g_us_per_km | float64
30 | line | max_i_ka | float64
31 | line | df | float64
32 | line | parallel | uint32
33 | line | type | object
34 | line | in_service | bool
35 | trafo | name | object
36 | trafo | std_type | object
37 | trafo | hv_bus | uint32
38 | trafo | lv_bus | uint32
39 | trafo | sn_mva | float64
40 | trafo | vn_hv_kv | float64
41 | trafo | vn_lv_kv | float64
42 | trafo | vk_percent | float64
43 | trafo | vkr_percent | float64
44 | trafo | pfe_kw | float64
45 | trafo | i0_percent | float64
46 | trafo | shift_degree | float64
47 | trafo | tap_side | object
48 | trafo | tap_neutral | int32
49 | trafo | tap_min | int32
50 | trafo | tap_max | int32
51 | trafo | tap_step_percent | float64
52 | trafo | tap_step_degree | float64
53 | trafo | tap_pos | int32
54 | trafo | tap_phase_shifter | bool
55 | trafo | parallel | uint32
56 | trafo | df | float64
57 | trafo | in_service | bool
58 | bus_geodata | x | float64
59 | bus_geodata | y | float64
60 | bus_geodata | coords | object
61 | res_bus | vm_pu | float64
62 | res_bus | va_degree | float64
63 | res_bus | p_mw | float64
64 | res_bus | q_mvar | float64
65 | res_line | p_from_mw | float64
66 | res_line | q_from_mvar | float64
67 | res_line | p_to_mw | float64
68 | res_line | q_to_mvar | float64
69 | res_line | pl_mw | float64
70 | res_line | ql_mvar | float64
71 | res_line | i_from_ka | float64
72 | res_line | i_to_ka | float64
73 | res_line | i_ka | float64
74 | res_line | vm_from_pu | float64
75 | res_line | va_from_degree | float64
76 | res_line | vm_to_pu | float64
77 | res_line | va_to_degree | float64
78 | res_line | loading_percent | float64
79 | res_trafo | p_hv_mw | float64
80 | res_trafo | q_hv_mvar | float64
81 | res_trafo | p_lv_mw | float64
82 | res_trafo | q_lv_mvar | float64
83 | res_trafo | pl_mw | float64
84 | res_trafo | ql_mvar | float64
85 | res_trafo | i_hv_ka | float64
86 | res_trafo | i_lv_ka | float64
87 | res_trafo | vm_hv_pu | float64
88 | res_trafo | va_hv_degree | float64
89 | res_trafo | vm_lv_pu | float64
90 | res_trafo | va_lv_degree | float64
91 | res_trafo | loading_percent | float64
92 | res_ext_grid | p_mw | float64
93 | res_ext_grid | q_mvar | float64
94 | res_load | p_mw | float64
95 | res_load | q_mvar | float64

## parameters
| version | format_version | converged | OPF_converged | name | f_hz | sn_mva
0 | 2.14.6 | 2.14.0 | TRUE | FALSE |  | 50 | 1