## bus
| name | vn_kv | type | zone | in_service
0 | bus_MV_258_0_node_0 | 20 | n |  | TRUE
1 | bus_MV_258_0_node_1 | 20 | n |  | TRUE
2 | bus_MV_258_0_node_189 | 20 | n |  | TRUE
3 | bus_MV_258_0_node_2 | 20 | n |  | TRUE
4 | bus_MV_258_0_node_3 | 20 | n |  | TRUE
5 | bus_MV_258_0_node_187 | 20 | n |  | TRUE
6 | bus_MV_258_0_node_188 | 20 | n |  | TRUE
7 | bus_MV_258_0_node_186 | 20 | n |  | TRUE
8 | bus_MV_258_0_node_117 | 20 | n |  | TRUE
9 | bus_MV_258_0_node_108 | 20 | n |  | TRUE
10 | bus_MV_258_0_node_101 | 20 | n |  | TRUE
11 | bus_MV_258_0_node_102 | 20 | n |  | TRUE
12 | bus_MV_258_0_node_55 | 20 | n |  | TRUE
13 | bus_MV_258_0_node_100 | 20 | n |  | TRUE
14 | bus_MV_258_0_node_104 | 20 | n |  | TRUE
15 | bus_MV_258_0_node_4 | 20 | n |  | TRUE
16 | bus_MV_258_0_node_5 | 20 | n |  | TRUE
17 | bus_MV_258_0_node_6 | 20 | n |  | TRUE
18 | bus_MV_258_0_node_7 | 20 | n |  | TRUE
19 | bus_MV_258_0_node_144 | 20 | n |  | TRUE
20 | bus_MV_258_0_node_8 | 20 | n |  | TRUE
21 | bus_MV_258_0_node_105 | 20 | n |  | TRUE
22 | bus_MV_258_0_node_20 | 20 | n |  | TRUE
23 | bus_MV_258_0_node_18 | 20 | n |  | TRUE
24 | bus_MV_258_0_node_50 | 20 | n |  | TRUE
25 | bus_MV_258_0_node_19 | 20 | n |  | TRUE
26 | bus_MV_258_0_node_179 | 20 | n |  | TRUE
27 | bus_MV_258_0_node_180 | 20 | n |  | TRUE
28 | bus_MV_258_0_node_191 | 20 | n |  | TRUE
29 | bus_MV_258_0_node_22 | 20 | n |  | TRUE
30 | bus_MV_258_0_node_21 | 20 | n |  | TRUE
31 | bus_MV_258_0_node_23 | 20 | n |  | TRUE
32 | bus_MV_258_0_node_53 | 20 | n |  | TRUE
33 | bus_MV_258_0_node_85 | 20 | n |  | TRUE
34 | bus_MV_258_0_node_192 | 20 | n |  | TRUE
35 | bus_MV_258_0_node_9 | 20 | n |  | TRUE
36 | bus_MV_258_0_node_10 | 20 | n |  | TRUE
37 | bus_MV_258_0_node_30 | 20 | n |  | TRUE
38 | bus_MV_258_0_node_11 | 20 | n |  | TRUE
39 | bus_MV_258_0_node_156 | 20 | n |  | TRUE
40 | bus_MV_258_0_node_27 | 20 | n |  | TRUE
41 | bus_MV_258_0_node_46 | 20 | n |  | TRUE
42 | bus_MV_258_0_node_47 | 20 | n |  | TRUE
43 | bus_MV_258_0_node_167 | 20 | n |  | TRUE
44 | bus_MV_258_0_node_165 | 20 | n |  | TRUE
45 | bus_MV_258_0_node_12 | 20 | n |  | TRUE
46 | bus_MV_258_0_node_13 | 20 | n |  | TRUE
47 | bus_MV_258_0_node_148 | 20 | n |  | TRUE
48 | bus_MV_258_0_node_14 | 20 | n |  | TRUE
49 | bus_MV_258_0_node_176 | 20 | n |  | TRUE
50 | bus_MV_258_0_node_146 | 20 | n |  | TRUE
51 | bus_MV_258_0_node_82 | 20 | n |  | TRUE
52 | bus_MV_258_0_node_174 | 20 | n |  | TRUE
53 | bus_MV_258_0_node_175 | 20 | n |  | TRUE
54 | bus_MV_258_0_node_151 | 20 | n |  | TRUE
55 | bus_MV_258_0_node_83 | 20 | n |  | TRUE
56 | bus_MV_258_0_node_15 | 20 | n |  | TRUE
57 | bus_MV_258_0_node_16 | 20 | n |  | TRUE
58 | bus_MV_258_0_node_17 | 20 | n |  | TRUE
59 | bus_MV_258_0_node_87 | 20 | n |  | TRUE
60 | bus_MV_258_0_node_171 | 20 | n |  | TRUE
61 | bus_MV_258_0_node_173 | 20 | n |  | TRUE
62 | bus_MV_258_0_node_181 | 20 | n |  | TRUE
63 | bus_MV_258_0_node_54 | 20 | n |  | TRUE
64 | bus_MV_258_0_node_84 | 20 | n |  | TRUE
65 | bus_MV_258_0_node_24 | 20 | n |  | TRUE
66 | bus_MV_258_0_node_26 | 20 | n |  | TRUE
67 | bus_MV_258_0_node_25 | 20 | n |  | TRUE
68 | bus_MV_258_0_node_155 | 20 | n |  | TRUE
69 | bus_MV_258_0_node_143 | 20 | n |  | TRUE
70 | bus_MV_258_0_node_32 | 20 | n |  | TRUE
71 | bus_MV_258_0_node_33 | 20 | n |  | TRUE
72 | bus_MV_258_0_node_34 | 20 | n |  | TRUE
73 | bus_MV_258_0_node_39 | 20 | n |  | TRUE
74 | bus_MV_258_0_node_65 | 20 | n |  | TRUE
75 | bus_MV_258_0_node_37 | 20 | n |  | TRUE
76 | bus_MV_258_0_node_36 | 20 | n |  | TRUE
77 | bus_MV_258_0_node_38 | 20 | n |  | TRUE
78 | bus_MV_258_0_node_35 | 20 | n |  | TRUE
79 | bus_MV_258_0_node_44 | 20 | n |  | TRUE
80 | bus_MV_258_0_node_45 | 20 | n |  | TRUE
81 | bus_MV_258_0_node_40 | 20 | n |  | TRUE
82 | bus_MV_258_0_node_41 | 20 | n |  | TRUE
83 | bus_MV_258_0_node_62 | 20 | n |  | TRUE
84 | bus_MV_258_0_node_42 | 20 | n |  | TRUE
85 | bus_MV_258_0_node_52 | 20 | n |  | TRUE
86 | bus_MV_258_0_node_43 | 20 | n |  | TRUE
87 | bus_MV_258_0_node_157 | 20 | n |  | TRUE
88 | bus_MV_258_0_node_91 | 20 | n |  | TRUE
89 | bus_MV_258_0_node_57 | 20 | n |  | TRUE
90 | bus_MV_258_0_node_48 | 20 | n |  | TRUE
91 | bus_MV_258_0_node_81 | 20 | n |  | TRUE
92 | bus_MV_258_0_node_88 | 20 | n |  | TRUE
93 | bus_MV_258_0_node_89 | 20 | n |  | TRUE
94 | bus_MV_258_0_node_92 | 20 | n |  | TRUE
95 | bus_MV_258_0_node_93 | 20 | n |  | TRUE
96 | bus_MV_258_0_node_90 | 20 | n |  | TRUE
97 | bus_MV_258_0_node_80 | 20 | n |  | TRUE
98 | bus_MV_258_0_node_49 | 20 | n |  | TRUE
99 | bus_MV_258_0_node_51 | 20 | n |  | TRUE
100 | bus_MV_258_0_node_76 | 20 | n |  | TRUE
101 | bus_MV_258_0_node_103 | 20 | n |  | TRUE
102 | bus_MV_258_0_node_56 | 20 | n |  | TRUE
103 | bus_MV_258_0_node_58 | 20 | n |  | TRUE
104 | bus_MV_258_0_node_59 | 20 | n |  | TRUE
105 | bus_MV_258_0_node_60 | 20 | n |  | TRUE
106 | bus_MV_258_0_node_169 | 20 | n |  | TRUE
107 | bus_MV_258_0_node_170 | 20 | n |  | TRUE
108 | bus_MV_258_0_node_66 | 20 | n |  | TRUE
109 | bus_MV_258_0_node_182 | 20 | n |  | TRUE
110 | bus_MV_258_0_node_63 | 20 | n |  | TRUE
111 | bus_MV_258_0_node_61 | 20 | n |  | TRUE
112 | bus_MV_258_0_node_64 | 20 | n |  | TRUE
113 | bus_MV_258_0_node_67 | 20 | n |  | TRUE
114 | bus_MV_258_0_node_72 | 20 | n |  | TRUE
115 | bus_MV_258_0_node_158 | 20 | n |  | TRUE
116 | bus_MV_258_0_node_69 | 20 | n |  | TRUE
117 | bus_MV_258_0_node_154 | 20 | n |  | TRUE
118 | bus_MV_258_0_node_99 | 20 | n |  | TRUE
119 | bus_MV_258_0_node_68 | 20 | n |  | TRUE
120 | bus_MV_258_0_node_70 | 20 | n |  | TRUE
121 | bus_MV_258_0_node_73 | 20 | n |  | TRUE
122 | bus_MV_258_0_node_74 | 20 | n |  | TRUE
123 | bus_MV_258_0_node_162 | 20 | n |  | TRUE
124 | bus_MV_258_0_node_75 | 20 | n |  | TRUE
125 | bus_MV_258_0_node_159 | 20 | n |  | TRUE
126 | bus_MV_258_0_node_97 | 20 | n |  | TRUE
127 | bus_MV_258_0_node_71 | 20 | n |  | TRUE
128 | bus_MV_258_0_node_149 | 20 | n |  | TRUE
129 | bus_MV_258_0_node_150 | 20 | n |  | TRUE
130 | bus_MV_258_0_node_78 | 20 | n |  | TRUE
131 | bus_MV_258_0_node_163 | 20 | n |  | TRUE
132 | bus_MV_258_0_node_160 | 20 | n |  | TRUE
133 | bus_MV_258_0_node_95 | 20 | n |  | TRUE
134 | bus_MV_258_0_node_79 | 20 | n |  | TRUE
135 | bus_MV_258_0_node_168 | 20 | n |  | TRUE
136 | bus_MV_258_0_node_86 | 20 | n |  | TRUE
137 | bus_MV_258_0_node_172 | 20 | n |  | TRUE
138 | bus_MV_258_0_node_94 | 20 | n |  | TRUE
139 | bus_MV_258_0_node_147 | 20 | n |  | TRUE
140 | bus_MV_258_0_node_96 | 20 | n |  | TRUE
141 | bus_MV_258_0_node_98 | 20 | n |  | TRUE
142 | bus_MV_258_0_node_109 | 20 | n |  | TRUE
143 | bus_MV_258_0_node_138 | 20 | n |  | TRUE
144 | bus_MV_258_0_node_107 | 20 | n |  | TRUE
145 | bus_MV_258_0_node_106 | 20 | n |  | TRUE
146 | bus_MV_258_0_node_111 | 20 | n |  | TRUE
147 | bus_MV_258_0_node_116 | 20 | n |  | TRUE
148 | bus_MV_258_0_node_115 | 20 | n |  | TRUE
149 | bus_MV_258_0_node_139 | 20 | n |  | TRUE
150 | bus_MV_258_0_node_178 | 20 | n |  | TRUE
151 | bus_MV_258_0_node_135 | 20 | n |  | TRUE
152 | bus_MV_258_0_node_136 | 20 | n |  | TRUE
153 | bus_MV_258_0_node_137 | 20 | n |  | TRUE
154 | bus_MV_258_0_node_134 | 20 | n |  | TRUE
155 | bus_MV_258_0_node_112 | 20 | n |  | TRUE
156 | bus_MV_258_0_node_120 | 20 | n |  | TRUE
157 | bus_MV_258_0_node_122 | 20 | n |  | TRUE
158 | bus_MV_258_0_node_123 | 20 | n |  | TRUE
159 | bus_MV_258_0_node_183 | 20 | n |  | TRUE
160 | bus_MV_258_0_node_119 | 20 | n |  | TRUE
161 | bus_MV_258_0_node_184 | 20 | n |  | TRUE
162 | bus_MV_258_0_node_121 | 20 | n |  | TRUE
163 | bus_MV_258_0_node_124 | 20 | n |  | TRUE
164 | bus_MV_258_0_node_126 | 20 | n |  | TRUE
165 | bus_MV_258_0_node_125 | 20 | n |  | TRUE
166 | bus_MV_258_0_node_118 | 20 | n |  | TRUE
167 | bus_MV_258_0_node_128 | 20 | n |  | TRUE
168 | bus_MV_258_0_node_129 | 20 | n |  | TRUE
169 | bus_MV_258_0_node_127 | 20 | n |  | TRUE
170 | bus_MV_258_0_node_132 | 20 | n |  | TRUE
171 | bus_MV_258_0_node_130 | 20 | n |  | TRUE
172 | bus_MV_258_0_node_131 | 20 | n |  | TRUE
173 | bus_MV_258_0_node_140 | 20 | n |  | TRUE
174 | bus_MV_258_0_node_141 | 20 | n |  | TRUE
175 | bus_MV_258_0_node_145 | 20 | n |  | TRUE
176 | bus_MV_258_0_node_166 | 20 | n |  | TRUE
177 | bus_MV_258_0_node_152 | 20 | n |  | TRUE
178 | bus_MV_258_0_node_164 | 20 | n |  | TRUE
179 | bus_MV_258_0_node_190 | 20 | n |  | TRUE
180 | bus_MV_258_0_node_161 | 20 | n |  | TRUE
181 | bus_MV_258_0_node_177 | 20 | n |  | TRUE
182 | bus_HV_258_0_node_67 | 110 | n |  | TRUE

## load
| name | bus | p_mw | q_mvar | const_z_percent | const_i_percent | sn_mva | scaling | in_service | type
0 | MV_258_0_load_0 | 0 | 0.37759 | 0.18288 | 0 | 0 |  | 1 | TRUE | wye
1 | MV_258_0_load_189 | 2 | 0.1124 | 0.054437 | 0 | 0 |  | 1 | TRUE | wye
2 | MV_258_0_load_187 | 5 | 0.29336 | 0.14208 | 0 | 0 |  | 1 | TRUE | wye
3 | MV_258_0_load_188 | 6 | 0.12315 | 0.059644 | 0 | 0 |  | 1 | TRUE | wye
4 | MV_258_0_load_117 | 8 | 0.32623 | 0.158 | 0 | 0 |  | 1 | TRUE | wye
5 | MV_258_0_load_100 | 13 | 0.32858 | 0.15914 | 0 | 0 |  | 1 | TRUE | wye
6 | MV_258_0_load_104 | 14 | 0.38424 | 0.1861 | 0 | 0 |  | 1 | TRUE | wye
7 | MV_258_0_load_4 | 15 | 0.21972 | 0.10642 | 0 | 0 |  | 1 | TRUE | wye
8 | MV_258_0_load_144 | 19 | 0.13827 | 0.066967 | 0 | 0 |  | 1 | TRUE | wye
9 | MV_258_0_load_105 | 21 | 0.377 | 0.18259 | 0 | 0 |  | 1 | TRUE | wye
10 | MV_258_0_load_18 | 23 | 0.41327 | 0.20016 | 0 | 0 |  | 1 | TRUE | wye
11 | MV_258_0_load_179 | 26 | 0.24441 | 0.11837 | 0 | 0 |  | 1 | TRUE | wye
12 | MV_258_0_load_191 | 28 | 0.39957 | 0.19352 | 0 | 0 |  | 1 | TRUE | wye
13 | MV_258_0_load_53 | 32 | 0.27854 | 0.1349 | 0 | 0 |  | 1 | TRUE | wye
14 | MV_258_0_load_85 | 33 | 0.27154 | 0.13151 | 0 | 0 |  | 1 | TRUE | wye
15 | MV_258_0_load_192 | 34 | 0.37017 | 0.17928 | 0 | 0 |  | 1 | TRUE | wye
16 | MV_258_0_load_9 | 35 | 0.40619 | 0.19673 | 0 | 0 |  | 1 | TRUE | wye
17 | MV_258_0_load_156 | 39 | 0.099351 | 0.048118 | 0 | 0 |  | 1 | TRUE | wye
18 | MV_258_0_load_46 | 41 | 0.21399 | 0.10364 | 0 | 0 |  | 1 | TRUE | wye
19 | MV_258_0_load_167 | 43 | 0.087184 | 0.042225 | 0 | 0 |  | 1 | TRUE | wye
20 | MV_258_0_load_12 | 45 | 0.14627 | 0.070844 | 0 | 0 |  | 1 | TRUE | wye
21 | MV_258_0_load_176 | 49 | 0.086405 | 0.041848 | 0 | 0 |  | 1 | TRUE | wye
22 | MV_258_0_load_82 | 51 | 0.28248 | 0.13681 | 0 | 0 |  | 1 | TRUE | wye
23 | MV_258_0_load_174 | 52 | 0.07401 | 0.035844 | 0 | 0 |  | 1 | TRUE | wye
24 | MV_258_0_load_175 | 53 | 0.087494 | 0.042375 | 0 | 0 |  | 1 | TRUE | wye
25 | MV_258_0_load_15 | 56 | 0.2699 | 0.13072 | 0 | 0 |  | 1 | TRUE | wye
26 | MV_258_0_load_171 | 60 | 0.083991 | 0.040679 | 0 | 0 |  | 1 | TRUE | wye
27 | MV_258_0_load_181 | 62 | 0.36086 | 0.17477 | 0 | 0 |  | 1 | TRUE | wye
28 | MV_258_0_load_24 | 65 | 0.30417 | 0.14732 | 0 | 0 |  | 1 | TRUE | wye
29 | MV_258_0_load_26 | 66 | 0.069465 | 0.033643 | 0 | 0 |  | 1 | TRUE | wye
30 | MV_258_0_load_25 | 67 | 0.10396 | 0.050351 | 0 | 0 |  | 1 | TRUE | wye
31 | MV_258_0_load_155 | 68 | 0.12213 | 0.05915 | 0 | 0 |  | 1 | TRUE | wye
32 | MV_258_0_load_32 | 70 | 0.3232 | 0.15653 | 0 | 0 |  | 1 | TRUE | wye
33 | MV_258_0_load_34 | 72 | 0.30879 | 0.14955 | 0 | 0 |  | 1 | TRUE | wye
34 | MV_258_0_load_39 | 73 | 0.14588 | 0.070652 | 0 | 0 |  | 1 | TRUE | wye
35 | MV_258_0_load_44 | 79 | 0.31905 | 0.15452 | 0 | 0 |  | 1 | TRUE | wye
36 | MV_258_0_load_40 | 81 | 0.29812 | 0.14438 | 0 | 0 |  | 1 | TRUE | wye
37 | MV_258_0_load_52 | 85 | 0.20214 | 0.097903 | 0 | 0 |  | 1 | TRUE | wye
38 | MV_258_0_load_157 | 87 | 0.13683 | 0.066272 | 0 | 0 |  | 1 | TRUE | wye
39 | MV_258_0_load_81 | 91 | 0.15503 | 0.075082 | 0 | 0 |  | 1 | TRUE | wye
40 | MV_258_0_load_88 | 92 | 0.37886 | 0.18349 | 0 | 0 |  | 1 | TRUE | wye
41 | MV_258_0_load_93 | 95 | 0.12235 | 0.059256 | 0 | 0 |  | 1 | TRUE | wye
42 | MV_258_0_load_90 | 96 | 0.069517 | 0.033669 | 0 | 0 |  | 1 | TRUE | wye
43 | MV_258_0_load_80 | 97 | 0.35595 | 0.17239 | 0 | 0 |  | 1 | TRUE | wye
44 | MV_258_0_load_49 | 98 | 0.29147 | 0.14117 | 0 | 0 |  | 1 | TRUE | wye
45 | MV_258_0_load_76 | 100 | 0.1641 | 0.079478 | 0 | 0 |  | 1 | TRUE | wye
46 | MV_258_0_load_103 | 101 | 0.33295 | 0.16126 | 0 | 0 |  | 1 | TRUE | wye
47 | MV_258_0_load_58 | 103 | 0.33846 | 0.16392 | 0 | 0 |  | 1 | TRUE | wye
48 | MV_258_0_load_59 | 104 | 0.068933 | 0.033386 | 0 | 0 |  | 1 | TRUE | wye
49 | MV_258_0_load_170 | 107 | 0.070495 | 0.034142 | 0 | 0 |  | 1 | TRUE | wye
50 | MV_258_0_load_182 | 109 | 0.30853 | 0.14943 | 0 | 0 |  | 1 | TRUE | wye
51 | MV_258_0_load_61 | 111 | 0.28874 | 0.13984 | 0 | 0 |  | 1 | TRUE | wye
52 | MV_258_0_load_158 | 115 | 0.17628 | 0.085377 | 0 | 0 |  | 1 | TRUE | wye
53 | MV_258_0_load_69 | 116 | 0.25699 | 0.12447 | 0 | 0 |  | 1 | TRUE | wye
54 | MV_258_0_load_154 | 117 | 0.077481 | 0.037526 | 0 | 0 |  | 1 | TRUE | wye
55 | MV_258_0_load_68 | 119 | 0.25441 | 0.12322 | 0 | 0 |  | 1 | TRUE | wye
56 | MV_258_0_load_73 | 121 | 0.081019 | 0.039239 | 0 | 0 |  | 1 | TRUE | wye
57 | MV_258_0_load_159 | 125 | 0.11347 | 0.054956 | 0 | 0 |  | 1 | TRUE | wye
58 | MV_258_0_load_97 | 126 | 0.074076 | 0.035876 | 0 | 0 |  | 1 | TRUE | wye
59 | MV_258_0_load_71 | 127 | 0.25214 | 0.12211 | 0 | 0 |  | 1 | TRUE | wye
60 | MV_258_0_load_149 | 128 | 0.16926 | 0.081979 | 0 | 0 |  | 1 | TRUE | wye
61 | MV_258_0_load_78 | 130 | 0.32763 | 0.15868 | 0 | 0 |  | 1 | TRUE | wye
62 | MV_258_0_load_95 | 133 | 0.41459 | 0.20079 | 0 | 0 |  | 1 | TRUE | wye
63 | MV_258_0_load_168 | 135 | 0.1825 | 0.08839 | 0 | 0 |  | 1 | TRUE | wye
64 | MV_258_0_load_86 | 136 | 0.24514 | 0.11873 | 0 | 0 |  | 1 | TRUE | wye
65 | MV_258_0_load_94 | 138 | 0.12343 | 0.05978 | 0 | 0 |  | 1 | TRUE | wye
66 | MV_258_0_load_96 | 140 | 0.10884 | 0.052715 | 0 | 0 |  | 1 | TRUE | wye
67 | MV_258_0_load_138 | 143 | 0.21423 | 0.10376 | 0 | 0 |  | 1 | TRUE | wye
68 | MV_258_0_load_106 | 145 | 0.41285 | 0.19995 | 0 | 0 |  | 1 | TRUE | wye
69 | MV_258_0_load_115 | 148 | 0.31284 | 0.15152 | 0 | 0 |  | 1 | TRUE | wye
70 | MV_258_0_load_139 | 149 | 0.29714 | 0.14391 | 0 | 0 |  | 1 | TRUE | wye
71 | MV_258_0_load_178 | 150 | 0.10005 | 0.048457 | 0 | 0 |  | 1 | TRUE | wye
72 | MV_258_0_load_134 | 154 | 0.41515 | 0.20107 | 0 | 0 |  | 1 | TRUE | wye
73 | MV_258_0_load_112 | 155 | 0.23735 | 0.11495 | 0 | 0 |  | 1 | TRUE | wye
74 | MV_258_0_load_183 | 159 | 0.32547 | 0.15763 | 0 | 0 |  | 1 | TRUE | wye
75 | MV_258_0_load_184 | 161 | 0.38234 | 0.18518 | 0 | 0 |  | 1 | TRUE | wye
76 | MV_258_0_load_121 | 162 | 0.30306 | 0.14678 | 0 | 0 |  | 1 | TRUE | wye
77 | MV_258_0_load_124 | 163 | 0.2682 | 0.12989 | 0 | 0 |  | 1 | TRUE | wye
78 | MV_258_0_load_118 | 166 | 0.28351 | 0.13731 | 0 | 0 |  | 1 | TRUE | wye
79 | MV_258_0_load_129 | 168 | 0.085347 | 0.041336 | 0 | 0 |  | 1 | TRUE | wye
80 | MV_258_0_load_132 | 170 | 0.23195 | 0.11234 | 0 | 0 |  | 1 | TRUE | wye
81 | MV_258_0_load_130 | 171 | 0.15375 | 0.074464 | 0 | 0 |  | 1 | TRUE | wye
82 | MV_258_0_load_131 | 172 | 0.12218 | 0.059176 | 0 | 0 |  | 1 | TRUE | wye
83 | MV_258_0_load_140 | 173 | 0.34484 | 0.16702 | 0 | 0 |  | 1 | TRUE | wye
84 | MV_258_0_load_145 | 175 | 0.11559 | 0.055982 | 0 | 0 |  | 1 | TRUE | wye
85 | MV_258_0_load_164 | 178 | 0.075047 | 0.036347 | 0 | 0 |  | 1 | TRUE | wye
86 | MV_258_0_load_190 | 179 | 0.30035 | 0.14547 | 0 | 0 |  | 1 | TRUE | wye
87 | MV_258_0_load_161 | 180 | 0.085808 | 0.041559 | 0 | 0 |  | 1 | TRUE | wye
88 | MV_258_0_load_177 | 181 | 0.37809 | 0.18312 | 0 | 0 |  | 1 | TRUE | wye

## ext_grid
| name | bus | vm_pu | va_degree | slack_weight | in_service
0 |  | 113 | 1 | 0 | 1 | TRUE

## line
| name | std_type | from_bus | to_bus | length_km | r_ohm_per_km | x_ohm_per_km | c_nf_per_km | g_us_per_km | max_i_ka | df | parallel | type | in_service
0 | MV_258_0_line_0 |  | 0 | 1 | 0.11704 | 0.5939 | 0.372 | 9.5 | 0 | 0.21 | 1 | 1 | ol | TRUE
1 | MV_258_0_line_1 |  | 0 | 2 | 0.27974 | 0.5939 | 0.372 | 9.5 | 0 | 0.21 | 1 | 1 | ol | TRUE
2 | MV_258_0_line_2 |  | 1 | 3 | 0.03489 | 0.445 | 0.132 | 190 | 0 | 0.22 | 1 | 1 | cs | TRUE
3 | MV_258_0_line_3 |  | 3 | 4 | 0.021315 | 0.445 | 0.132 | 190 | 0 | 0.22 | 1 | 1 | cs | TRUE
4 | MV_258_0_line_4 |  | 3 | 5 | 0.067894 | 0.5939 | 0.372 | 9.5 | 0 | 0.21 | 1 | 1 | ol | TRUE
5 | MV_258_0_line_5 |  | 4 | 6 | 0.14412 | 0.445 | 0.132 | 190 | 0 | 0.22 | 1 | 1 | cs | TRUE
6 | MV_258_0_line_6 |  | 5 | 7 | 0.10336 | 0.445 | 0.132 | 190 | 0 | 0.22 | 1 | 1 | cs | TRUE
7 | MV_258_0_line_7 |  | 6 | 9 | 0.19729 | 0.5939 | 0.372 | 9.5 | 0 | 0.21 | 1 | 1 | ol | TRUE
8 | MV_258_0_line_8 |  | 7 | 8 | 0.3375 | 0.5939 | 0.372 | 9.5 | 0 | 0.21 | 1 | 1 | ol | TRUE
9 | MV_258_0_line_9 |  | 9 | 145 | 0.019164 | 0.445 | 0.132 | 190 | 0 | 0.22 | 1 | 1 | cs | TRUE
10 | MV_258_0_line_10 |  | 10 | 11 | 0.16138 | 0.445 | 0.132 | 190 | 0 | 0.22 | 1 | 1 | cs | TRUE
11 | MV_258_0_line_11 |  | 10 | 12 | 0.077188 | 0.161 | 0.117 | 273 | 0 | 0.362 | 1 | 1 | cs | TRUE
12 | MV_258_0_line_12 |  | 10 | 13 | 0.065217 | 0.161 | 0.117 | 273 | 0 | 0.362 | 1 | 1 | cs | TRUE
13 | MV_258_0_line_13 |  | 11 | 14 | 0.041846 | 0.445 | 0.132 | 190 | 0 | 0.22 | 1 | 1 | cs | TRUE
14 | MV_258_0_line_14 |  | 12 | 101 | 0.021383 | 0.445 | 0.132 | 190 | 0 | 0.22 | 1 | 1 | cs | TRUE
15 | MV_258_0_line_15 |  | 12 | 102 | 0.17103 | 0.122 | 0.112 | 304 | 0 | 0.421 | 1 | 1 | cs | TRUE
16 | MV_258_0_line_16 |  | 12 | 63 | 0.20108 | 0.445 | 0.132 | 190 | 0 | 0.22 | 1 | 1 | cs | TRUE
17 | MV_258_0_line_17 |  | 13 | 142 | 0.27326 | 0.306 | 0.35 | 10 | 0 | 0.35 | 1 | 1 | ol | TRUE
18 | MV_258_0_line_18 |  | 15 | 16 | 0.048508 | 0.445 | 0.132 | 190 | 0 | 0.22 | 1 | 1 | cs | TRUE
19 | MV_258_0_line_19 |  | 16 | 17 | 0.32127 | 0.103 | 0.058 | 500 | 0 | 0.638 | 1 | 1 | cs | TRUE
20 | MV_258_0_line_20 |  | 16 | 18 | 0.40918 | 0.103 | 0.058 | 500 | 0 | 0.638 | 1 | 1 | cs | TRUE
21 | MV_258_0_line_21 |  | 17 | 19 | 0.092056 | 0.103 | 0.058 | 500 | 0 | 0.638 | 1 | 1 | cs | TRUE
22 | MV_258_0_line_22 |  | 18 | 20 | 0.20575 | 0.103 | 0.058 | 500 | 0 | 0.638 | 1 | 1 | cs | TRUE
23 | MV_258_0_line_23 |  | 18 | 21 | 0.032557 | 0.5939 | 0.372 | 9.5 | 0 | 0.21 | 1 | 1 | ol | TRUE
24 | MV_258_0_line_24 |  | 19 | 24 | 0.77857 | 0.119 | 0.32 | 11 | 0 | 0.645 | 1 | 1 | ol | TRUE
25 | MV_258_0_line_25 |  | 20 | 22 | 0.31733 | 0.061 | 0.056 | 608 | 0 | 0.842 | 1 | 1 | cs | TRUE
26 | MV_258_0_line_26 |  | 20 | 23 | 0.004174 | 0.445 | 0.132 | 190 | 0 | 0.22 | 1 | 1 | cs | TRUE
27 | MV_258_0_line_27 |  | 22 | 28 | 0.044768 | 0.061 | 0.056 | 608 | 0 | 0.842 | 1 | 1 | cs | TRUE
28 | MV_258_0_line_28 |  | 22 | 29 | 0.23868 | 0.061 | 0.056 | 608 | 0 | 0.842 | 1 | 1 | cs | TRUE
29 | MV_258_0_line_29 |  | 22 | 25 | 0.54542 | 0.061 | 0.056 | 608 | 0 | 0.842 | 1 | 1 | cs | TRUE
30 | MV_258_0_line_30 |  | 24 | 99 | 0.18563 | 0.445 | 0.132 | 190 | 0 | 0.22 | 1 | 1 | cs | TRUE
31 | MV_258_0_line_31 |  | 24 | 98 | 0.048314 | 0.445 | 0.132 | 190 | 0 | 0.22 | 1 | 1 | cs | TRUE
32 | MV_258_0_line_32 |  | 25 | 26 | 0.009491 | 0.445 | 0.132 | 190 | 0 | 0.22 | 1 | 1 | cs | TRUE
33 | MV_258_0_line_33 |  | 25 | 27 | 0.052033 | 0.1188 | 0.172 | 20.6 | 0 | 0.82 | 1 | 1 | ol | TRUE
34 | MV_258_0_line_34 |  | 26 | 61 | 0.015009 | 0.445 | 0.132 | 190 | 0 | 0.22 | 1 | 1 | cs | TRUE
35 | MV_258_0_line_35 |  | 27 | 62 | 0.052386 | 0.061 | 0.056 | 608 | 0 | 0.842 | 1 | 1 | cs | TRUE
36 | MV_258_0_line_36 |  | 29 | 33 | 0.062044 | 0.1188 | 0.172 | 20.6 | 0 | 0.82 | 1 | 1 | ol | TRUE
37 | MV_258_0_line_37 |  | 30 | 31 | 0.15644 | 0.445 | 0.132 | 190 | 0 | 0.22 | 1 | 1 | cs | TRUE
38 | MV_258_0_line_38 |  | 30 | 32 | 0.074123 | 0.445 | 0.132 | 190 | 0 | 0.22 | 1 | 1 | cs | TRUE
39 | MV_258_0_line_39 |  | 31 | 34 | 0.015567 | 0.5939 | 0.372 | 9.5 | 0 | 0.21 | 1 | 1 | ol | TRUE
40 | MV_258_0_line_40 |  | 32 | 63 | 0.019726 | 0.445 | 0.132 | 190 | 0 | 0.22 | 1 | 1 | cs | TRUE
41 | MV_258_0_line_41 |  | 33 | 64 | 0.016404 | 0.061 | 0.056 | 608 | 0 | 0.842 | 1 | 1 | cs | TRUE
42 | MV_258_0_line_42 |  | 35 | 36 | 0.025511 | 0.1188 | 0.172 | 20.6 | 0 | 0.82 | 1 | 1 | ol | TRUE
43 | MV_258_0_line_43 |  | 35 | 37 | 0.11813 | 0.1188 | 0.172 | 20.6 | 0 | 0.82 | 1 | 1 | ol | TRUE
44 | MV_258_0_line_44 |  | 36 | 38 | 0.14717 | 0.061 | 0.056 | 608 | 0 | 0.842 | 1 | 1 | cs | TRUE
45 | MV_258_0_line_45 |  | 37 | 39 | 0.0067609 | 0.103 | 0.058 | 500 | 0 | 0.638 | 1 | 1 | cs | TRUE
46 | MV_258_0_line_46 |  | 37 | 40 | 0.098868 | 0.061 | 0.056 | 608 | 0 | 0.842 | 1 | 1 | cs | TRUE
47 | MV_258_0_line_47 |  | 38 | 41 | 0.039337 | 0.061 | 0.056 | 608 | 0 | 0.842 | 1 | 1 | cs | TRUE
48 | MV_258_0_line_48 |  | 40 | 65 | 0.031234 | 0.061 | 0.056 | 608 | 0 | 0.842 | 1 | 1 | cs | TRUE
49 | MV_258_0_line_49 |  | 41 | 42 | 0.03931 | 0.061 | 0.056 | 608 | 0 | 0.842 | 1 | 1 | cs | TRUE
50 | MV_258_0_line_50 |  | 42 | 90 | 0.082891 | 0.061 | 0.056 | 608 | 0 | 0.842 | 1 | 1 | cs | TRUE
51 | MV_258_0_line_51 |  | 43 | 44 | 0.04731 | 0.061 | 0.056 | 608 | 0 | 0.842 | 1 | 1 | cs | TRUE
52 | MV_258_0_line_52 |  | 44 | 176 | 0.069851 | 0.061 | 0.056 | 608 | 0 | 0.842 | 1 | 1 | cs | TRUE
53 | MV_258_0_line_53 |  | 44 | 139 | 0.020455 | 0.061 | 0.056 | 608 | 0 | 0.842 | 1 | 1 | cs | TRUE
54 | MV_258_0_line_54 |  | 45 | 46 | 0.063624 | 0.1188 | 0.172 | 20.6 | 0 | 0.82 | 1 | 1 | ol | TRUE
55 | MV_258_0_line_55 |  | 45 | 47 | 0.23442 | 0.1188 | 0.172 | 20.6 | 0 | 0.82 | 1 | 1 | ol | TRUE
56 | MV_258_0_line_56 |  | 46 | 48 | 0.19962 | 0.061 | 0.056 | 608 | 0 | 0.842 | 1 | 1 | cs | TRUE
57 | MV_258_0_line_57 |  | 47 | 49 | 0.037158 | 0.061 | 0.056 | 608 | 0 | 0.842 | 1 | 1 | cs | TRUE
58 | MV_258_0_line_58 |  | 47 | 50 | 0.078432 | 0.061 | 0.056 | 608 | 0 | 0.842 | 1 | 1 | cs | TRUE
59 | MV_258_0_line_59 |  | 48 | 51 | 0.024804 | 0.061 | 0.056 | 608 | 0 | 0.842 | 1 | 1 | cs | TRUE
60 | MV_258_0_line_60 |  | 50 | 139 | 0.0091124 | 0.061 | 0.056 | 608 | 0 | 0.842 | 1 | 1 | cs | TRUE
61 | MV_258_0_line_61 |  | 50 | 175 | 0.021383 | 0.445 | 0.132 | 190 | 0 | 0.22 | 1 | 1 | cs | TRUE
62 | MV_258_0_line_62 |  | 51 | 55 | 0.022961 | 0.061 | 0.056 | 608 | 0 | 0.842 | 1 | 1 | cs | TRUE
63 | MV_258_0_line_63 |  | 52 | 53 | 0.14686 | 0.061 | 0.056 | 608 | 0 | 0.842 | 1 | 1 | cs | TRUE
64 | MV_258_0_line_64 |  | 52 | 54 | 0.052958 | 0.061 | 0.056 | 608 | 0 | 0.842 | 1 | 1 | cs | TRUE
65 | MV_258_0_line_65 |  | 54 | 177 | 0.025756 | 0.061 | 0.056 | 608 | 0 | 0.842 | 1 | 1 | cs | TRUE
66 | MV_258_0_line_66 |  | 54 | 129 | 0.064834 | 0.061 | 0.056 | 608 | 0 | 0.842 | 1 | 1 | cs | TRUE
67 | MV_258_0_line_67 |  | 55 | 64 | 0.10945 | 0.061 | 0.056 | 608 | 0 | 0.842 | 1 | 1 | cs | TRUE
68 | MV_258_0_line_68 |  | 56 | 57 | 0.008518 | 0.445 | 0.132 | 190 | 0 | 0.22 | 1 | 1 | cs | TRUE
69 | MV_258_0_line_69 |  | 57 | 58 | 0.37303 | 0.445 | 0.132 | 190 | 0 | 0.22 | 1 | 1 | cs | TRUE
70 | MV_258_0_line_70 |  | 58 | 59 | 0.029554 | 0.445 | 0.132 | 190 | 0 | 0.22 | 1 | 1 | cs | TRUE
71 | MV_258_0_line_71 |  | 59 | 60 | 0.053842 | 0.445 | 0.132 | 190 | 0 | 0.22 | 1 | 1 | cs | TRUE
72 | MV_258_0_line_72 |  | 60 | 137 | 0.038884 | 0.445 | 0.132 | 190 | 0 | 0.22 | 1 | 1 | cs | TRUE
73 | MV_258_0_line_73 |  | 60 | 136 | 0.029525 | 0.5939 | 0.372 | 9.5 | 0 | 0.21 | 1 | 1 | ol | TRUE
74 | MV_258_0_line_74 |  | 61 | 137 | 0.050619 | 0.445 | 0.132 | 190 | 0 | 0.22 | 1 | 1 | cs | TRUE
75 | MV_258_0_line_75 |  | 65 | 66 | 0.028663 | 0.061 | 0.056 | 608 | 0 | 0.842 | 1 | 1 | cs | TRUE
76 | MV_258_0_line_76 |  | 66 | 67 | 0.078261 | 0.1188 | 0.172 | 20.6 | 0 | 0.82 | 1 | 1 | ol | TRUE
77 | MV_258_0_line_77 |  | 68 | 69 | 0.085955 | 0.5939 | 0.372 | 9.5 | 0 | 0.21 | 1 | 1 | ol | TRUE
78 | MV_258_0_line_78 |  | 69 | 109 | 0.008419 | 0.445 | 0.132 | 190 | 0 | 0.22 | 1 | 1 | cs | TRUE
79 | MV_258_0_line_79 |  | 69 | 174 | 0.41315 | 0.445 | 0.132 | 190 | 0 | 0.22 | 1 | 1 | cs | TRUE
80 | MV_258_0_line_80 |  | 70 | 71 | 0.060127 | 0.061 | 0.056 | 608 | 0 | 0.842 | 1 | 1 | cs | TRUE
81 | MV_258_0_line_81 |  | 71 | 72 | 0.023738 | 0.061 | 0.056 | 608 | 0 | 0.842 | 1 | 1 | cs | TRUE
82 | MV_258_0_line_82 |  | 72 | 76 | 0.019693 | 0.061 | 0.056 | 608 | 0 | 0.842 | 1 | 1 | cs | TRUE
83 | MV_258_0_line_83 |  | 73 | 74 | 0.051602 | 0.061 | 0.056 | 608 | 0 | 0.842 | 1 | 1 | cs | TRUE
84 | MV_258_0_line_84 |  | 73 | 75 | 0.026008 | 0.061 | 0.056 | 608 | 0 | 0.842 | 1 | 1 | cs | TRUE
85 | MV_258_0_line_85 |  | 74 | 83 | 0.040155 | 0.061 | 0.056 | 608 | 0 | 0.842 | 1 | 1 | cs | TRUE
86 | MV_258_0_line_86 |  | 75 | 78 | 0.018192 | 0.061 | 0.056 | 608 | 0 | 0.842 | 1 | 1 | cs | TRUE
87 | MV_258_0_line_87 |  | 76 | 77 | 0.072584 | 0.061 | 0.056 | 608 | 0 | 0.842 | 1 | 1 | cs | TRUE
88 | MV_258_0_line_88 |  | 76 | 78 | 0.079977 | 0.1188 | 0.172 | 20.6 | 0 | 0.82 | 1 | 1 | ol | TRUE
89 | MV_258_0_line_89 |  | 77 | 79 | 0.00866 | 0.061 | 0.056 | 608 | 0 | 0.842 | 1 | 1 | cs | TRUE
90 | MV_258_0_line_90 |  | 79 | 80 | 0.027082 | 0.061 | 0.056 | 608 | 0 | 0.842 | 1 | 1 | cs | TRUE
91 | MV_258_0_line_91 |  | 80 | 89 | 0.048908 | 0.061 | 0.056 | 608 | 0 | 0.842 | 1 | 1 | cs | TRUE
92 | MV_258_0_line_92 |  | 80 | 82 | 0.11366 | 0.1188 | 0.172 | 20.6 | 0 | 0.82 | 1 | 1 | ol | TRUE
93 | MV_258_0_line_93 |  | 81 | 82 | 0.046274 | 0.061 | 0.056 | 608 | 0 | 0.842 | 1 | 1 | cs | TRUE
94 | MV_258_0_line_94 |  | 82 | 84 | 0.074355 | 0.061 | 0.056 | 608 | 0 | 0.842 | 1 | 1 | cs | TRUE
95 | MV_258_0_line_95 |  | 83 | 114 | 0.080016 | 0.1188 | 0.172 | 20.6 | 0 | 0.82 | 1 | 1 | ol | TRUE
96 | MV_258_0_line_96 |  | 84 | 85 | 3.7972e-05 | 0.061 | 0.056 | 608 | 0 | 0.842 | 1 | 1 | cs | TRUE
97 | MV_258_0_line_97 |  | 85 | 90 | 0.069532 | 0.061 | 0.056 | 608 | 0 | 0.842 | 1 | 1 | cs | TRUE
98 | MV_258_0_line_98 |  | 86 | 87 | 0.010968 | 0.061 | 0.056 | 608 | 0 | 0.842 | 1 | 1 | cs | TRUE
99 | MV_258_0_line_99 |  | 86 | 88 | 0.011908 | 0.061 | 0.056 | 608 | 0 | 0.842 | 1 | 1 | cs | TRUE
100 | MV_258_0_line_100 |  | 88 | 91 | 0.0273 | 0.061 | 0.056 | 608 | 0 | 0.842 | 1 | 1 | cs | TRUE
101 | MV_258_0_line_101 |  | 88 | 92 | 0.031484 | 0.061 | 0.056 | 608 | 0 | 0.842 | 1 | 1 | cs | TRUE
102 | MV_258_0_line_102 |  | 89 | 97 | 0.073926 | 0.061 | 0.056 | 608 | 0 | 0.842 | 1 | 1 | cs | TRUE
103 | MV_258_0_line_103 |  | 91 | 134 | 0.019363 | 0.061 | 0.056 | 608 | 0 | 0.842 | 1 | 1 | cs | TRUE
104 | MV_258_0_line_104 |  | 92 | 96 | 0.0094417 | 0.061 | 0.056 | 608 | 0 | 0.842 | 1 | 1 | cs | TRUE
105 | MV_258_0_line_105 |  | 93 | 94 | 0.007028 | 0.061 | 0.056 | 608 | 0 | 0.842 | 1 | 1 | cs | TRUE
106 | MV_258_0_line_106 |  | 93 | 95 | 0.014309 | 0.445 | 0.132 | 190 | 0 | 0.22 | 1 | 1 | cs | TRUE
107 | MV_258_0_line_107 |  | 93 | 96 | 0.035093 | 0.1188 | 0.172 | 20.6 | 0 | 0.82 | 1 | 1 | ol | TRUE
108 | MV_258_0_line_108 |  | 94 | 138 | 0.055556 | 0.061 | 0.056 | 608 | 0 | 0.842 | 1 | 1 | cs | TRUE
109 | MV_258_0_line_109 |  | 97 | 106 | 0.033524 | 0.1188 | 0.172 | 20.6 | 0 | 0.82 | 1 | 1 | ol | TRUE
110 | MV_258_0_line_110 |  | 97 | 107 | 0.057128 | 0.1188 | 0.172 | 20.6 | 0 | 0.82 | 1 | 1 | ol | TRUE
111 | MV_258_0_line_111 |  | 99 | 100 | 0.019106 | 0.445 | 0.132 | 190 | 0 | 0.22 | 1 | 1 | cs | TRUE
112 | MV_258_0_line_112 |  | 102 | 103 | 0.082608 | 0.2376 | 0.344 | 10.3 | 0 | 0.41 | 1 | 1 | ol | TRUE
113 | MV_258_0_line_113 |  | 103 | 104 | 0.077608 | 0.061 | 0.056 | 608 | 0 | 0.842 | 1 | 1 | cs | TRUE
114 | MV_258_0_line_114 |  | 104 | 105 | 0.072051 | 0.061 | 0.056 | 608 | 0 | 0.842 | 1 | 1 | cs | TRUE
115 | MV_258_0_line_115 |  | 105 | 108 | 0.10342 | 0.061 | 0.056 | 608 | 0 | 0.842 | 1 | 1 | cs | TRUE
116 | MV_258_0_line_116 |  | 106 | 135 | 0.018033 | 0.061 | 0.056 | 608 | 0 | 0.842 | 1 | 1 | cs | TRUE
117 | MV_258_0_line_117 |  | 107 | 127 | 0.037832 | 0.1188 | 0.172 | 20.6 | 0 | 0.82 | 1 | 1 | ol | TRUE
118 | MV_258_0_line_118 |  | 108 | 109 | 0.074834 | 0.5939 | 0.372 | 9.5 | 0 | 0.21 | 1 | 1 | ol | TRUE
119 | MV_258_0_line_119 |  | 108 | 110 | 0.042208 | 0.061 | 0.056 | 608 | 0 | 0.842 | 1 | 1 | cs | TRUE
120 | MV_258_0_line_120 |  | 110 | 111 | 0.063498 | 0.061 | 0.056 | 608 | 0 | 0.842 | 1 | 1 | cs | TRUE
121 | MV_258_0_line_121 |  | 111 | 112 | 0.064812 | 0.061 | 0.056 | 608 | 0 | 0.842 | 1 | 1 | cs | TRUE
122 | MV_258_0_line_122 |  | 112 | 113 | 0.038808 | 0.061 | 0.056 | 608 | 0 | 0.842 | 1 | 1 | cs | TRUE
123 | MV_258_0_line_123 |  | 113 | 117 | 0.050488 | 0.061 | 0.056 | 608 | 0 | 0.842 | 1 | 1 | cs | TRUE
124 | MV_258_0_line_124 |  | 114 | 115 | 0.030613 | 0.061 | 0.056 | 608 | 0 | 0.842 | 1 | 1 | cs | TRUE
125 | MV_258_0_line_125 |  | 114 | 116 | 0.045906 | 0.061 | 0.056 | 608 | 0 | 0.842 | 1 | 1 | cs | TRUE
126 | MV_258_0_line_126 |  | 116 | 119 | 0.037942 | 0.061 | 0.056 | 608 | 0 | 0.842 | 1 | 1 | cs | TRUE
127 | MV_258_0_line_127 |  | 117 | 118 | 0.028861 | 0.061 | 0.056 | 608 | 0 | 0.842 | 1 | 1 | cs | TRUE
128 | MV_258_0_line_128 |  | 118 | 141 | 0.032771 | 0.061 | 0.056 | 608 | 0 | 0.842 | 1 | 1 | cs | TRUE
129 | MV_258_0_line_129 |  | 119 | 120 | 0.046813 | 0.061 | 0.056 | 608 | 0 | 0.842 | 1 | 1 | cs | TRUE
130 | MV_258_0_line_130 |  | 120 | 121 | 0.035222 | 0.061 | 0.056 | 608 | 0 | 0.842 | 1 | 1 | cs | TRUE
131 | MV_258_0_line_131 |  | 120 | 122 | 0.062906 | 0.061 | 0.056 | 608 | 0 | 0.842 | 1 | 1 | cs | TRUE
132 | MV_258_0_line_132 |  | 121 | 123 | 0.026105 | 0.061 | 0.056 | 608 | 0 | 0.842 | 1 | 1 | cs | TRUE
133 | MV_258_0_line_133 |  | 122 | 124 | 0.040255 | 0.061 | 0.056 | 608 | 0 | 0.842 | 1 | 1 | cs | TRUE
134 | MV_258_0_line_134 |  | 122 | 125 | 0.022437 | 0.061 | 0.056 | 608 | 0 | 0.842 | 1 | 1 | cs | TRUE
135 | MV_258_0_line_135 |  | 123 | 131 | 0.058475 | 0.445 | 0.132 | 190 | 0 | 0.22 | 1 | 1 | cs | TRUE
136 | MV_258_0_line_136 |  | 124 | 126 | 0.01801 | 0.061 | 0.056 | 608 | 0 | 0.842 | 1 | 1 | cs | TRUE
137 | MV_258_0_line_137 |  | 125 | 132 | 0.027514 | 0.061 | 0.056 | 608 | 0 | 0.842 | 1 | 1 | cs | TRUE
138 | MV_258_0_line_138 |  | 126 | 133 | 0.013562 | 0.061 | 0.056 | 608 | 0 | 0.842 | 1 | 1 | cs | TRUE
139 | MV_258_0_line_139 |  | 127 | 128 | 0.063364 | 0.1188 | 0.172 | 20.6 | 0 | 0.82 | 1 | 1 | ol | TRUE
140 | MV_258_0_line_140 |  | 128 | 129 | 0.051658 | 0.061 | 0.056 | 608 | 0 | 0.842 | 1 | 1 | cs | TRUE
141 | MV_258_0_line_141 |  | 128 | 130 | 0.058053 | 0.1188 | 0.172 | 20.6 | 0 | 0.82 | 1 | 1 | ol | TRUE
142 | MV_258_0_line_142 |  | 130 | 134 | 0.038436 | 0.061 | 0.056 | 608 | 0 | 0.842 | 1 | 1 | cs | TRUE
143 | MV_258_0_line_143 |  | 131 | 179 | 0.042253 | 0.445 | 0.132 | 190 | 0 | 0.22 | 1 | 1 | cs | TRUE
144 | MV_258_0_line_144 |  | 132 | 180 | 0.0098123 | 0.061 | 0.056 | 608 | 0 | 0.842 | 1 | 1 | cs | TRUE
145 | MV_258_0_line_145 |  | 133 | 140 | 0.027479 | 0.1188 | 0.172 | 20.6 | 0 | 0.82 | 1 | 1 | ol | TRUE
146 | MV_258_0_line_146 |  | 138 | 139 | 0.0037813 | 0.061 | 0.056 | 608 | 0 | 0.842 | 1 | 1 | cs | TRUE
147 | MV_258_0_line_147 |  | 140 | 141 | 0.012539 | 0.061 | 0.056 | 608 | 0 | 0.842 | 1 | 1 | cs | TRUE
148 | MV_258_0_line_148 |  | 142 | 143 | 0.077621 | 0.445 | 0.132 | 190 | 0 | 0.22 | 1 | 1 | cs | TRUE
149 | MV_258_0_line_149 |  | 142 | 144 | 0.31903 | 0.445 | 0.132 | 190 | 0 | 0.22 | 1 | 1 | cs | TRUE
150 | MV_258_0_line_150 |  | 143 | 149 | 0.22142 | 0.5939 | 0.372 | 9.5 | 0 | 0.21 | 1 | 1 | ol | TRUE
151 | MV_258_0_line_151 |  | 144 | 145 | 0.012502 | 0.445 | 0.132 | 190 | 0 | 0.22 | 1 | 1 | cs | TRUE
152 | MV_258_0_line_152 |  | 146 | 147 | 0.11777 | 0.445 | 0.132 | 190 | 0 | 0.22 | 1 | 1 | cs | TRUE
153 | MV_258_0_line_153 |  | 146 | 148 | 0.017129 | 0.445 | 0.132 | 190 | 0 | 0.22 | 1 | 1 | cs | TRUE
154 | MV_258_0_line_154 |  | 147 | 150 | 0.058807 | 0.445 | 0.132 | 190 | 0 | 0.22 | 1 | 1 | cs | TRUE
155 | MV_258_0_line_155 |  | 148 | 151 | 0.36581 | 0.5939 | 0.372 | 9.5 | 0 | 0.21 | 1 | 1 | ol | TRUE
156 | MV_258_0_line_156 |  | 149 | 153 | 0.047809 | 0.445 | 0.132 | 190 | 0 | 0.22 | 1 | 1 | cs | TRUE
157 | MV_258_0_line_157 |  | 150 | 155 | 0.37761 | 0.5939 | 0.372 | 9.5 | 0 | 0.21 | 1 | 1 | ol | TRUE
158 | MV_258_0_line_158 |  | 151 | 152 | 0.10917 | 0.445 | 0.132 | 190 | 0 | 0.22 | 1 | 1 | cs | TRUE
159 | MV_258_0_line_159 |  | 151 | 153 | 0.20981 | 0.445 | 0.132 | 190 | 0 | 0.22 | 1 | 1 | cs | TRUE
160 | MV_258_0_line_160 |  | 151 | 154 | 0.006828 | 0.445 | 0.132 | 190 | 0 | 0.22 | 1 | 1 | cs | TRUE
161 | MV_258_0_line_161 |  | 152 | 168 | 0.010602 | 0.445 | 0.132 | 190 | 0 | 0.22 | 1 | 1 | cs | TRUE
162 | MV_258_0_line_162 |  | 156 | 157 | 0.37641 | 0.445 | 0.132 | 190 | 0 | 0.22 | 1 | 1 | cs | TRUE
163 | MV_258_0_line_163 |  | 156 | 158 | 0.33184 | 0.445 | 0.132 | 190 | 0 | 0.22 | 1 | 1 | cs | TRUE
164 | MV_258_0_line_164 |  | 156 | 159 | 0.14458 | 0.5939 | 0.372 | 9.5 | 0 | 0.21 | 1 | 1 | ol | TRUE
165 | MV_258_0_line_165 |  | 156 | 160 | 0.19017 | 0.445 | 0.132 | 190 | 0 | 0.22 | 1 | 1 | cs | TRUE
166 | MV_258_0_line_166 |  | 157 | 162 | 0.18578 | 0.445 | 0.132 | 190 | 0 | 0.22 | 1 | 1 | cs | TRUE
167 | MV_258_0_line_167 |  | 158 | 161 | 0.10196 | 0.5939 | 0.372 | 9.5 | 0 | 0.21 | 1 | 1 | ol | TRUE
168 | MV_258_0_line_168 |  | 160 | 166 | 0.084844 | 0.445 | 0.132 | 190 | 0 | 0.22 | 1 | 1 | cs | TRUE
169 | MV_258_0_line_169 |  | 161 | 167 | 0.26865 | 0.5939 | 0.372 | 9.5 | 0 | 0.21 | 1 | 1 | ol | TRUE
170 | MV_258_0_line_170 |  | 163 | 164 | 0.044355 | 0.445 | 0.132 | 190 | 0 | 0.22 | 1 | 1 | cs | TRUE
171 | MV_258_0_line_171 |  | 163 | 165 | 0.045653 | 0.5939 | 0.372 | 9.5 | 0 | 0.21 | 1 | 1 | ol | TRUE
172 | MV_258_0_line_172 |  | 164 | 168 | 0.086224 | 0.445 | 0.132 | 190 | 0 | 0.22 | 1 | 1 | cs | TRUE
173 | MV_258_0_line_173 |  | 165 | 169 | 0.3045 | 0.445 | 0.132 | 190 | 0 | 0.22 | 1 | 1 | cs | TRUE
174 | MV_258_0_line_174 |  | 167 | 171 | 0.068535 | 0.445 | 0.132 | 190 | 0 | 0.22 | 1 | 1 | cs | TRUE
175 | MV_258_0_line_175 |  | 169 | 170 | 0.10968 | 0.5939 | 0.372 | 9.5 | 0 | 0.21 | 1 | 1 | ol | TRUE
176 | MV_258_0_line_176 |  | 170 | 172 | 0.22855 | 0.5939 | 0.372 | 9.5 | 0 | 0.21 | 1 | 1 | ol | TRUE
177 | MV_258_0_line_177 |  | 171 | 172 | 0.10644 | 0.5939 | 0.372 | 9.5 | 0 | 0.21 | 1 | 1 | ol | TRUE
178 | MV_258_0_line_178 |  | 173 | 174 | 0.035034 | 0.445 | 0.132 | 190 | 0 | 0.22 | 1 | 1 | cs | TRUE
179 | MV_258_0_line_179 |  | 176 | 181 | 0.020825 | 0.061 | 0.056 | 608 | 0 | 0.842 | 1 | 1 | cs | TRUE
180 | MV_258_0_line_180 |  | 177 | 178 | 0.062824 | 0.061 | 0.056 | 608 | 0 | 0.842 | 1 | 1 | cs | TRUE

## trafo
| name | std_type | hv_bus | lv_bus | sn_mva | vn_hv_kv | vn_lv_kv | vk_percent | vkr_percent | pfe_kw | i0_percent | shift_degree | tap_side | tap_neutral | tap_min | tap_max | tap_step_percent | tap_step_degree | tap_pos | tap_phase_shifter | parallel | df | in_service
0 | MV_258_0_trafo_67 | 25 MVA 110/20 kV | 182 | 113 | 25 | 110 | 20 | 12 | 0.41 | 14 | 0.07 | 150 | hv | 0 | -9 | 9 | 1.5 | 0 | 0 | FALSE | 1 | 1 | TRUE

## bus_geodata
| x | y | coords
0 | 2722644.7829 | 1077656.6993
1 | 2722720.0821 | 1077746.3016
2 | 2722463.7589 | 1077869.9718
3 | 2722742.3103 | 1077773.2464
4 | 2722755.1426 | 1077756.2034
5 | 2722694.8354 | 1077821.7818
6 | 2722857.3922 | 1077767.4819
7 | 2722671.1028 | 1077914.7275
8 | 2722925.0657 | 1078137.0037
9 | 2723022.9935 | 1077874.721
10 | 2723088.3981 | 1077544.6335
11 | 2722993.8985 | 1077479.9797
12 | 2723149.4345 | 1077497.1645
13 | 2723037.3563 | 1077585.2283
14 | 2722973.3157 | 1077443.5158
15 | 2722338.9359 | 1077260.5232
16 | 2722385.0118 | 1077244.9475
17 | 2722423.6303 | 1077027.2197
18 | 2722734.9894 | 1077182.0796
19 | 2722470.7473 | 1076982.9358
20 | 2722896.8117 | 1077116.1126
21 | 2722705.5626 | 1077196.0087
22 | 2723154.3837 | 1077018.4261
23 | 2722895.5316 | 1077112.1395
24 | 2722272.2082 | 1076230.1017
25 | 2722986.4671 | 1076820.3152
26 | 2722976.9771 | 1076821.0577
27 | 2722986.7385 | 1076872.3476
28 | 2723141.0624 | 1076975.6815
29 | 2723348.2112 | 1076986.8424
30 | 2723202.932 | 1077294.4305
31 | 2723310.134 | 1077245.3057
32 | 2723231.5311 | 1077361.4461
33 | 2723326.7397 | 1076928.6323
34 | 2723317.3788 | 1077259.0845
35 | 2724051.1196 | 1077197.8987
36 | 2724073.5196 | 1077185.6899
37 | 2724018.3961 | 1077311.4052
38 | 2724006.4276 | 1077063.8582
39 | 2724022.2372 | 1077316.969
40 | 2724022.8535 | 1077386.8289
41 | 2723986.4266 | 1077029.96
42 | 2723966.5428 | 1076996.0198
43 | 2723846.6188 | 1076898.0143
44 | 2723808.7769 | 1076892.15
45 | 2723547.4614 | 1076718.1679
46 | 2723497.2261 | 1076757.2124
47 | 2723740.5172 | 1076851.1347
48 | 2723299.6244 | 1076785.5239
49 | 2723773.1006 | 1076833.2722
50 | 2723786.1091 | 1076893.7911
51 | 2723275.0053 | 1076789.0955
52 | 2723587.4862 | 1076988.1697
53 | 2723715.9058 | 1076916.9334
54 | 2723550.1485 | 1077015.0396
55 | 2723282.8468 | 1076810.6809
56 | 2722692.7985 | 1076928.9462
57 | 2722684.3006 | 1076929.8314
58 | 2722814.4947 | 1076858.4109
59 | 2722819.2073 | 1076835.1555
60 | 2722872.8496 | 1076830.5266
61 | 2722961.9865 | 1076822.4343
62 | 2723002.6289 | 1076922.2711
63 | 2723215.2322 | 1077372.625
64 | 2723321.0035 | 1076913.2607
65 | 2724023.574 | 1077418.0546
66 | 2723994.9218 | 1077418.8367
67 | 2724007.1851 | 1077496.1307
68 | 2723772.9031 | 1077514.418
69 | 2723686.9657 | 1077512.6992
70 | 2723776.924 | 1077383.4965
71 | 2723798.3739 | 1077327.3242
72 | 2723791.819 | 1077304.5077
73 | 2723675.8783 | 1077323.582
74 | 2723630.3571 | 1077317.9533
75 | 2723692.9293 | 1077312.318
76 | 2723786.9839 | 1077285.4178
77 | 2723769.1608 | 1077215.0601
78 | 2723711.1029 | 1077310.6854
79 | 2723767.0307 | 1077206.6663
80 | 2723760.3822 | 1077180.4122
81 | 2723897.4118 | 1077183.7748
82 | 2723869.0642 | 1077147.1388
83 | 2723590.2353 | 1077321.4759
84 | 2723933.3774 | 1077109.5067
85 | 2723933.3566 | 1077109.4749
86 | 2723790.3097 | 1076981.6407
87 | 2723800.0157 | 1076976.5322
88 | 2723779.7652 | 1076987.2308
89 | 2723747.1067 | 1077133.3417
90 | 2723932.2868 | 1077049.6184
91 | 2723755.2433 | 1076999.2294
92 | 2723766.5238 | 1076958.6663
93 | 2723736.098 | 1076935.1843
94 | 2723738.0211 | 1076928.5185
95 | 2723723.3824 | 1076939.3627
96 | 2723757.9577 | 1076962.6372
97 | 2723676.5311 | 1077156.0044
98 | 2722224.5127 | 1076230.3348
99 | 2722415.8295 | 1076145.1094
100 | 2722432.7194 | 1076147.5502
101 | 2723136.7663 | 1077479.9377
102 | 2723269.0832 | 1077540.2578
103 | 2723351.3908 | 1077533.217
104 | 2723428.7998 | 1077527.6645
105 | 2723500.6663 | 1077522.5083
106 | 2723663.6767 | 1077186.9664
107 | 2723636.2039 | 1077115.5408
108 | 2723603.9187 | 1077516.6849
109 | 2723678.7214 | 1077514.5222
110 | 2723600.474 | 1077474.6177
111 | 2723595.291 | 1077411.3441
112 | 2723530.3246 | 1077409.0038
113 | 2723491.4533 | 1077411.0625
114 | 2723565.2578 | 1077245.4587
115 | 2723536.0879 | 1077254.746
116 | 2723544.9479 | 1077204.2902
117 | 2723474.9323 | 1077368.7228
118 | 2723468.4454 | 1077340.6007
119 | 2723528.1612 | 1077170.2633
120 | 2723490.8757 | 1077198.7067
121 | 2723490.8416 | 1077169.4947
122 | 2723438.2811 | 1077233.1782
123 | 2723477.0795 | 1077147.312
124 | 2723463.1807 | 1077244.8352
125 | 2723419.0348 | 1077244.7103
126 | 2723469.0606 | 1077261.8579
127 | 2723642.8518 | 1077078.2979
128 | 2723649.4688 | 1077015.2801
129 | 2723597.8969 | 1077012.3051
130 | 2723705.8861 | 1077028.9623
131 | 2723449.6237 | 1077095.6851
132 | 2723395.4331 | 1077258.8521
133 | 2723473.4885 | 1077274.6769
134 | 2723737.8505 | 1077007.7397
135 | 2723670.1318 | 1077203.8042
136 | 2722893.4862 | 1076851.6416
137 | 2722911.5795 | 1076827.066
138 | 2723787.3724 | 1076903.6105
139 | 2723790.6355 | 1076901.6999
140 | 2723481.7844 | 1077300.8731
141 | 2723485.5708 | 1077312.8272
142 | 2723199.1601 | 1077805.4383
143 | 2723271.3815 | 1077827.7252
144 | 2723054.1257 | 1077868.5891
145 | 2723041.9639 | 1077871.6348
146 | 2723201.8332 | 1078276.28
147 | 2723228.2148 | 1078377.3756
148 | 2723215.7444 | 1078266.2315
149 | 2723471.9785 | 1077921.4632
150 | 2723205.2193 | 1078431.5005
151 | 2723552.4336 | 1078123.2068
152 | 2723630.7642 | 1078188.8647
153 | 2723467.5016 | 1077969.0517
154 | 2723553.9209 | 1078116.5432
155 | 2723545.8783 | 1078594.4068
156 | 2723947.7212 | 1078737.6228
157 | 2724207.2662 | 1078737.0598
158 | 2723978.1045 | 1078503.8808
159 | 2723806.0047 | 1078766.2532
160 | 2724078.4165 | 1078840.0671
161 | 2723933.2571 | 1078412.3132
162 | 2724375.4857 | 1078699.5506
163 | 2723743.8594 | 1078271.8083
164 | 2723710.5275 | 1078242.4327
165 | 2723785.2284 | 1078252.5006
166 | 2724146.6465 | 1078797.8029
167 | 2724117.3484 | 1078216.648
168 | 2723640.628 | 1078192.7503
169 | 2723937.309 | 1078115.6898
170 | 2723838.3798 | 1078068.3341
171 | 2724138.6012 | 1078151.4885
172 | 2724066.8812 | 1078072.8379
173 | 2723672.9869 | 1077796.7069
174 | 2723705.3924 | 1077783.3931
175 | 2723804.8445 | 1076883.4845
176 | 2723870.7283 | 1076859.5396
177 | 2723569.9116 | 1077007.1231
178 | 2723624.2349 | 1076975.7252
179 | 2723484.8203 | 1077072.1582
180 | 2723387.0161 | 1077263.8954
181 | 2723886.6767 | 1076854.6378
182 | 2723491.4533 | 1077411.0625

## line_std_types
| c_nf_per_km | r_ohm_per_km | x_ohm_per_km | max_i_ka | type | q_mm2 | alpha | voltage_rating
NAYY 4x50 SE | 210 | 0.642 | 0.083 | 0.142 | cs | 50 | 0.00403 | LV
NAYY 4x120 SE | 264 | 0.225 | 0.08 | 0.242 | cs | 120 | 0.00403 | LV
NAYY 4x150 SE | 261 | 0.208 | 0.08 | 0.27 | cs | 150 | 0.00403 | LV
NA2XS2Y 1x95 RM/25 12/20 kV | 216 | 0.313 | 0.132 | 0.252 | cs | 95 | 0.00403 | MV
NA2XS2Y 1x185 RM/25 12/20 kV | 273 | 0.161 | 0.117 | 0.362 | cs | 185 | 0.00403 | MV
NA2XS2Y 1x240 RM/25 12/20 kV | 304 | 0.122 | 0.112 | 0.421 | cs | 240 | 0.00403 | MV
NA2XS2Y 1x95 RM/25 6/10 kV | 315 | 0.313 | 0.123 | 0.249 | cs | 95 | 0.00403 | MV
NA2XS2Y 1x185 RM/25 6/10 kV | 406 | 0.161 | 0.11 | 0.358 | cs | 185 | 0.00403 | MV
NA2XS2Y 1x240 RM/25 6/10 kV | 456 | 0.122 | 0.105 | 0.416 | cs | 240 | 0.00403 | MV
NA2XS2Y 1x150 RM/25 12/20 kV | 250 | 0.206 | 0.116 | 0.319 | cs | 150 | 0.00403 | MV
NA2XS2Y 1x120 RM/25 12/20 kV | 230 | 0.253 | 0.119 | 0.283 | cs | 120 | 0.00403 | MV
NA2XS2Y 1x70 RM/25 12/20 kV | 190 | 0.443 | 0.132 | 0.22 | cs | 70 | 0.00403 | MV
NA2XS2Y 1x150 RM/25 6/10 kV | 360 | 0.206 | 0.11 | 0.315 | cs | 150 | 0.00403 | MV
NA2XS2Y 1x120 RM/25 6/10 kV | 340 | 0.253 | 0.113 | 0.28 | cs | 120 | 0.00403 | MV
NA2XS2Y 1x70 RM/25 6/10 kV | 280 | 0.443 | 0.123 | 0.217 | cs | 70 | 0.00403 | MV
N2XS(FL)2Y 1x120 RM/35 64/110 kV | 112 | 0.153 | 0.166 | 0.366 | cs | 120 | 0.00393 | HV
N2XS(FL)2Y 1x185 RM/35 64/110 kV | 125 | 0.099 | 0.156 | 0.457 | cs | 185 | 0.00393 | HV
N2XS(FL)2Y 1x240 RM/35 64/110 kV | 135 | 0.075 | 0.149 | 0.526 | cs | 240 | 0.00393 | HV
N2XS(FL)2Y 1x300 RM/35 64/110 kV | 144 | 0.06 | 0.144 | 0.588 | cs | 300 | 0.00393 | HV
15-AL1/3-ST1A 0.4 | 11 | 1.8769 | 0.35 | 0.105 | ol | 16 | 0.00403 | LV
24-AL1/4-ST1A 0.4 | 11.25 | 1.2012 | 0.335 | 0.14 | ol | 24 | 0.00403 | LV
48-AL1/8-ST1A 0.4 | 12.2 | 0.5939 | 0.3 | 0.21 | ol | 48 | 0.00403 | LV
94-AL1/15-ST1A 0.4 | 13.2 | 0.306 | 0.29 | 0.35 | ol | 94 | 0.00403 | LV
34-AL1/6-ST1A 10.0 | 9.7 | 0.8342 | 0.36 | 0.17 | ol | 34 | 0.00403 | MV
48-AL1/8-ST1A 10.0 | 10.1 | 0.5939 | 0.35 | 0.21 | ol | 48 | 0.00403 | MV
70-AL1/11-ST1A 10.0 | 10.4 | 0.4132 | 0.339 | 0.29 | ol | 70 | 0.00403 | MV
94-AL1/15-ST1A 10.0 | 10.75 | 0.306 | 0.33 | 0.35 | ol | 94 | 0.00403 | MV
122-AL1/20-ST1A 10.0 | 11.1 | 0.2376 | 0.323 | 0.41 | ol | 122 | 0.00403 | MV
149-AL1/24-ST1A 10.0 | 11.25 | 0.194 | 0.315 | 0.47 | ol | 149 | 0.00403 | MV
34-AL1/6-ST1A 20.0 | 9.15 | 0.8342 | 0.382 | 0.17 | ol | 34 | 0.00403 | MV
48-AL1/8-ST1A 20.0 | 9.5 | 0.5939 | 0.372 | 0.21 | ol | 48 | 0.00403 | MV
70-AL1/11-ST1A 20.0 | 9.7 | 0.4132 | 0.36 | 0.29 | ol | 70 | 0.00403 | MV
94-AL1/15-ST1A 20.0 | 10 | 0.306 | 0.35 | 0.35 | ol | 94 | 0.00403 | MV
122-AL1/20-ST1A 20.0 | 10.3 | 0.2376 | 0.344 | 0.41 | ol | 122 | 0.00403 | MV
149-AL1/24-ST1A 20.0 | 10.5 | 0.194 | 0.337 | 0.47 | ol | 149 | 0.00403 | MV
184-AL1/30-ST1A 20.0 | 10.75 | 0.1571 | 0.33 | 0.535 | ol | 184 | 0.00403 | MV
243-AL1/39-ST1A 20.0 | 11 | 0.1188 | 0.32 | 0.645 | ol | 243 | 0.00403 | MV
48-AL1/8-ST1A 110.0 | 8 | 0.5939 | 0.46 | 0.21 | ol | 48 | 0.00403 | HV
70-AL1/11-ST1A 110.0 | 8.4 | 0.4132 | 0.45 | 0.29 | ol | 70 | 0.00403 | HV
94-AL1/15-ST1A 110.0 | 8.65 | 0.306 | 0.44 | 0.35 | ol | 94 | 0.00403 | HV
122-AL1/20-ST1A 110.0 | 8.5 | 0.2376 | 0.43 | 0.41 | ol | 122 | 0.00403 | HV
149-AL1/24-ST1A 110.0 | 8.75 | 0.194 | 0.41 | 0.47 | ol | 149 | 0.00403 | HV
184-AL1/30-ST1A 110.0 | 8.8 | 0.1571 | 0.4 | 0.535 | ol | 184 | 0.00403 | HV
243-AL1/39-ST1A 110.0 | 9 | 0.1188 | 0.39 | 0.645 | ol | 243 | 0.00403 | HV
305-AL1/39-ST1A 110.0 | 9.2 | 0.0949 | 0.38 | 0.74 | ol | 305 | 0.00403 | HV
490-AL1/64-ST1A 110.0 | 9.75 | 0.059 | 0.37 | 0.96 | ol | 490 | 0.00403 | HV
679-AL1/86-ST1A 110.0 | 9.95 | 0.042 | 0.36 | 1.15 | ol | 679 | 0.00403 | HV
490-AL1/64-ST1A 220.0 | 10 | 0.059 | 0.285 | 0.96 | ol | 490 | 0.00403 | HV
679-AL1/86-ST1A 220.0 | 11.7 | 0.042 | 0.275 | 1.15 | ol | 679 | 0.00403 | HV
490-AL1/64-ST1A 380.0 | 11 | 0.059 | 0.253 | 0.96 | ol | 490 | 0.00403 | HV
679-AL1/86-ST1A 380.0 | 14.6 | 0.042 | 0.25 | 1.15 | ol | 679 | 0.00403 | HV

## trafo_std_types
| i0_percent | pfe_kw | vkr_percent | sn_mva | vn_lv_kv | vn_hv_kv | vk_percent | shift_degree | vector_group | tap_side | tap_neutral | tap_min | tap_max | tap_step_degree | tap_step_percent | tap_phase_shifter
160 MVA 380/110 kV | 0.06 | 60 | 0.25 | 160 | 110 | 380 | 12.2 | 0 | Yy0 | hv | 0 | -9 | 9 | 0 | 1.5 | FALSE
100 MVA 220/110 kV | 0.06 | 55 | 0.26 | 100 | 110 | 220 | 12 | 0 | Yy0 | hv | 0 | -9 | 9 | 0 | 1.5 | FALSE
63 MVA 110/20 kV | 0.04 | 22 | 0.32 | 63 | 20 | 110 | 18 | 150 | YNd5 | hv | 0 | -9 | 9 | 0 | 1.5 | FALSE
40 MVA 110/20 kV | 0.05 | 18 | 0.34 | 40 | 20 | 110 | 16.2 | 150 | YNd5 | hv | 0 | -9 | 9 | 0 | 1.5 | FALSE
25 MVA 110/20 kV | 0.07 | 14 | 0.41 | 25 | 20 | 110 | 12 | 150 | YNd5 | hv | 0 | -9 | 9 | 0 | 1.5 | FALSE
63 MVA 110/10 kV | 0.04 | 22 | 0.32 | 63 | 10 | 110 | 18 | 150 | YNd5 | hv | 0 | -9 | 9 | 0 | 1.5 | FALSE
40 MVA 110/10 kV | 0.05 | 18 | 0.34 | 40 | 10 | 110 | 16.2 | 150 | YNd5 | hv | 0 | -9 | 9 | 0 | 1.5 | FALSE
25 MVA 110/10 kV | 0.07 | 14 | 0.41 | 25 | 10 | 110 | 12 | 150 | YNd5 | hv | 0 | -9 | 9 | 0 | 1.5 | FALSE
0.25 MVA 20/0.4 kV | 0.32 | 0.8 | 1.44 | 0.25 | 0.4 | 20 | 6 | 150 | Yzn5 | hv | 0 | -2 | 2 | 0 | 2.5 | FALSE
0.4 MVA 20/0.4 kV | 0.3375 | 1.35 | 1.425 | 0.4 | 0.4 | 20 | 6 | 150 | Dyn5 | hv | 0 | -2 | 2 | 0 | 2.5 | FALSE
0.63 MVA 20/0.4 kV | 0.2619 | 1.65 | 1.206 | 0.63 | 0.4 | 20 | 6 | 150 | Dyn5 | hv | 0 | -2 | 2 | 0 | 2.5 | FALSE
0.25 MVA 10/0.4 kV | 0.24 | 0.6 | 1.2 | 0.25 | 0.4 | 10 | 4 | 150 | Dyn5 | hv | 0 | -2 | 2 | 0 | 2.5 | FALSE
0.4 MVA 10/0.4 kV | 0.2375 | 0.95 | 1.325 | 0.4 | 0.4 | 10 | 4 | 150 | Dyn5 | hv | 0 | -2 | 2 | 0 | 2.5 | FALSE
0.63 MVA 10/0.4 kV | 0.1873 | 1.18 | 1.0794 | 0.63 | 0.4 | 10 | 4 | 150 | Dyn5 | hv | 0 | -2 | 2 | 0 | 2.5 | FALSE

## trafo3w_std_types
| sn_hv_mva | sn_mv_mva | sn_lv_mva | vn_hv_kv | vn_mv_kv | vn_lv_kv | vk_hv_percent | vk_mv_percent | vk_lv_percent | vkr_hv_percent | vkr_mv_percent | vkr_lv_percent | pfe_kw | i0_percent | shift_mv_degree | shift_lv_degree | vector_group | tap_side | tap_neutral | tap_min | tap_max | tap_step_percent
63/25/38 MVA 110/20/10 kV | 63 | 25 | 38 | 110 | 20 | 10 | 10.4 | 10.4 | 10.4 | 0.28 | 0.32 | 0.35 | 35 | 0.89 | 0 | 0 | YN0yn0yn0 | hv | 0 | -10 | 10 | 1.2
63/25/38 MVA 110/10/10 kV | 63 | 25 | 38 | 110 | 10 | 10 | 10.4 | 10.4 | 10.4 | 0.28 | 0.32 | 0.35 | 35 | 0.89 | 0 | 0 | YN0yn0yn0 | hv | 0 | -10 | 10 | 1.2

## fuse_std_types
| fuse_type | i_rated_a | t_avg | t_min | t_total | x_avg | x_min | x_total
HV 100A | HV 100A | 100 | 0 | [10.0, 3.64, 0.854, 0.281, 0.1, 0.0531, 0.022, 0.01] | [10.0, 4.267, 1.21, 0.403, 0.1, 0.058, 0.022, 0.01] | 0 | [300.0, 350.0, 450.0, 550.0, 700.0, 850.0, 1200.0, 1752.0] | [600.0, 700.0, 900.0, 1150.0, 1665.0, 2000.0, 3000.0, 4313.0]
HV 10A | HV 10A | 10 | 0 | [10.0, 1675.0, 0.344, 0.156, 0.1, 0.0417, 0.0171, 0.01] | [10.0, 1.3, 0.3, 0.155, 0.1, 0.0555, 0.023, 0.01] | 0 | [30.0, 32.0, 35.0, 37.0, 39.0, 50.0, 70.0, 88.0] | [60.0, 70.0, 80.0, 87.0, 94.0, 110.0, 150.0, 216.0]
HV 125A | HV 125A | 125 | 0 | [10.0, 1.82, 0.344, 0.1, 0.0467, 0.0269, 0.01] | [10.0, 2.478, 0.426, 0.1, 0.0427, 0.0211, 0.01] | 0 | [375.0, 500.0, 700.0, 925.0, 1200.0, 1500.0, 2341.0] | [750.0, 1000.0, 1500.0, 2200.0, 3000.0, 4000.0, 5765.0]
HV 160A | HV 160A | 160 | 0 | [10.0, 4.15, 1.03, 0.198, 0.1, 0.051, 0.0172, 0.01] | [10.0, 2.3, 0.734, 0.274, 0.1, 0.046, 0.0177, 0.01] | 0 | [480.0, 550.0, 700.0, 1000.0, 1260.0, 1600.0, 2500.0, 3227.0] | [960.0, 1300.0, 1700.0, 2200.0, 2996.0, 4000.0, 6000.0, 7946.0]
HV 16A | HV 16A | 16 | 0 | [10.0, 0.352, 0.164, 0.1, 0.0649, 0.0342, 0.01] | [10.0, 2.34, 0.722, 0.181, 0.1, 0.055, 0.0296, 0.01] | 0 | [48.0, 60.0, 65.0, 71.0, 80.0, 100.0, 162.0] | [96.0, 110.0, 125.0, 150.0, 168.0, 200.0, 250.0, 398.0]
HV 200A | HV 200A | 200 | 0 | [10.0, 4.267, 1.21, 0.403, 0.1, 0.058, 0.022, 0.01] | [10.0, 3.73, 1.654, 0.328, 0.1, 0.0531, 0.019, 0.01] | 0 | [600.0, 700.0, 900.0, 1150.0, 1665.0, 2000.0, 3000.0, 4313.0] | [1200.0, 1500.0, 1800.0, 2700.0, 3960.0, 5000.0, 7500.0, 10620.0]
HV 20A | HV 20A | 20 | 0 | [10.0, 1.3, 0.3, 0.155, 0.1, 0.0555, 0.023, 0.01] | [10.0, 1.3, 0.161, 0.1, 0.0611, 0.0399, 0.0141, 0.01] | 0 | [60.0, 70.0, 80.0, 87.0, 94.0, 110.0, 150.0, 216.0] | [120.0, 150.0, 200.0, 223.0, 260.0, 300.0, 450.0, 532.0]
HV 25A | HV 25A | 25 | 0 | [10.0, 2.512, 0.833, 0.299, 0.1, 0.0372, 0.0223, 0.01] | [10.0, 3.125, 0.597, 0.198, 0.1, 0.0378, 0.022, 0.01] | 0 | [75.0, 82.0, 90.0, 100.0, 124.0, 170.0, 200.0, 289.0] | [150.0, 170.0, 210.0, 250.0, 294.0, 400.0, 500.0, 711.0]
HV 31.5A | HV 31.5A | 31.5 | 0 | [10.0, 2.34, 0.722, 0.181, 0.1, 0.055, 0.0296, 0.01] | [10.0, 2.84, 0.368, 0.164, 0.1, 0.0621, 0.0378, 0.0195, 0.01] | 0 | [95.0, 110.0, 125.0, 150.0, 165.0, 200.0, 250.0, 390.0] | [189.0, 220.0, 300.0, 350.0, 393.0, 450.0, 530.0, 700.0, 960.0]
HV 40A | HV 40A | 40 | 0 | [10.0, 1.3, 0.161, 0.1, 0.0611, 0.0399, 0.0141, 0.01] | [10.0, 2.05, 0.369, 0.198, 0.1, 0.051, 0.0298, 0.01] | 0 | [120.0, 150.0, 200.0, 223.0, 260.0, 300.0, 450.0, 532.0] | [240.0, 300.0, 400.0, 450.0, 530.0, 650.0, 800.0, 1311.0]
HV 50A | HV 50A | 50 | 0 | [10.0, 3.215, 0.597, 0.198, 0.1, 0.0378, 0.022, 0.01] | [10.0, 3.64, 0.854, 0.281, 0.1, 0.0531, 0.022, 0.01] | 0 | [150.0, 170.0, 210.0, 250.0, 294.0, 400.0, 500.0, 711.0] | [300.0, 350.0, 450.0, 550.0, 700.0, 850.0, 1200.0, 1752.0]
HV 6.3A | HV 6.3A | 6.3 | 0 | [10.0, 1.39, 0.344, 0.168, 0.1, 0.056, 0.0263, 0.01] | [10.0, 1.711, 0.516, 0.198, 0.1, 0.0634, 0.0303, 0.01] | 0 | [19.0, 19.5, 20.4, 20.8, 22.0, 25.0, 32.0, 48.0] | [38.0, 40.0, 43.0, 48.0, 53.0, 60.0, 75.0, 118.0]
HV 63A | HV 63A | 63 | 0 | [10.0, 2.84, 0.368, 0.164, 0.1, 0.0621, 0.0378, 0.0195, 0.01] | [10.0, 1.82, 0.344, 0.1, 0.0467, 0.0269, 0.01] | 0 | [189.0, 220.0, 300.0, 350.0, 393.0, 450.0, 530.0, 700.0, 961.0] | [378.0, 500.0, 700.0, 934.0, 1200.0, 1500.0, 2366.0]
HV 80A | HV 80A | 80 | 0 | [10.0, 2.05, 0.369, 0.198, 0.1, 0.051, 0.0298, 0.01] | [10.0, 4.15, 1.03, 0.198, 0.1, 0.051, 0.0172, 0.01] | 0 | [240.0, 300.0, 400.0, 450.0, 530.0, 650.0, 800.0, 1311.0] | [480.0, 550.0, 700.0, 1000.0, 1260.0, 1600.0, 2500.0, 3227.0]
Siemens NH-1-100 | Siemens NH-1-100 | 100 | [5400.0, 2000.0, 400.0, 20.0, 1.0, 0.2, 0.012, 0.004] | 0 | 0 | [150.0, 190.0, 250.0, 430.0, 900.0, 1250.0, 2700.0, 3600.0] | 0 | 0
Siemens NH-1-125 | Siemens NH-1-125 | 125 | [4800.0, 120.0, 7.0, 0.1, 0.004] | 0 | 0 | [180.0, 400.0, 740.0, 2000.0, 4250.0] | 0 | 0
Siemens NH-1-16 | Siemens NH-1-16 | 16 | [4000.0, 400.0, 2.0, 0.1, 0.04, 0.01] | 0 | 0 | [26.0, 35.0, 75.0, 150.0, 200.0, 300.0] | 0 | 0
Siemens NH-1-160 | Siemens NH-1-160 | 160 | [4800.0, 120.0, 7.0, 0.1, 0.004] | 0 | 0 | [210.0, 500.0, 900.0, 2300.0, 5000.0] | 0 | 0
Siemens NH-1-25 | Siemens NH-1-25 | 25 | [4000.0, 1000.0, 10.0, 0.2, 0.02, 0.01] | 0 | 0 | [40.0, 50.0, 100.0, 210.0, 400.0, 500.0] | 0 | 0
Siemens NH-1-50 | Siemens NH-1-50 | 50 | [4000.0, 40.0, 4.0, 1.0, 0.02, 0.01] | 0 | 0 | [86.0, 200.0, 300.0, 400.0, 1000.0, 1280.0] | 0 | 0
Siemens NH-1-63 | Siemens NH-1-63 | 63 | [4000.0, 100.0, 10.0, 2.0, 0.04, 0.01] | 0 | 0 | [100.0, 200.0, 300.0, 400.0, 1000.0, 1500.0] | 0 | 0
Siemens NH-1-80 | Siemens NH-1-80 | 80 | [4800.0, 120.0, 7.0, 0.1, 0.01] | 0 | 0 | [150.58, 250.0, 450.0, 1150.0, 2470.0] | 0 | 0
Siemens NH-2-1000 | Siemens NH-2-1000 | 1000 | [4800.0, 120.0, 7.0, 0.1, 0.004] | 0 | 0 | [1900.0, 3500.0, 8400.0, 24000.0, 52000.0] | 0 | 0
Siemens NH-2-200 | Siemens NH-2-200 | 200 | [4800.0, 120.0, 7.0, 0.1, 0.004] | 0 | 0 | [280.0, 650.0, 1200.0, 3000.0, 7000.0] | 0 | 0
Siemens NH-2-224 | Siemens NH-2-224 | 224 | [4800.0, 120.0, 7.0, 0.2, 0.04, 0.004] | 0 | 0 | [400.0, 750.0, 1453.0, 3025.0, 4315.0, 7600.0] | 0 | 0
Siemens NH-2-250 | Siemens NH-2-250 | 250 | [4800.0, 120.0, 7.0, 0.1, 0.004] | 0 | 0 | [450.0, 800.0, 1650.0, 4000.0, 8500.0] | 0 | 0
Siemens NH-2-315 | Siemens NH-2-315 | 315 | [4800.0, 120.0, 7.0, 0.1, 0.004] | 0 | 0 | [550.0, 920.0, 1900.0, 5000.0, 11000.0] | 0 | 0
Siemens NH-2-355 | Siemens NH-2-355 | 355 | [4800.0, 120.0, 6.0, 0.1, 0.004] | 0 | 0 | [650.0, 1116.27, 2350.0, 5840.0, 12790.0] | 0 | 0
Siemens NH-2-400 | Siemens NH-2-400 | 400 | [4800.0, 120.0, 7.0, 0.1, 0.004] | 0 | 0 | [720.0, 1350.0, 2800.0, 6500.0, 15000.0] | 0 | 0
Siemens NH-2-425 | Siemens NH-2-425 | 425 | [4800.0, 120.0, 7.0, 0.1, 0.004] | 0 | 0 | [850.0, 1500.0, 3050.0, 7500.0, 16500.0] | 0 | 0
Siemens NH-2-630 | Siemens NH-2-630 | 630 | [4800.0, 120.0, 7.0, 0.1, 0.004] | 0 | 0 | [1200.0, 2000.0, 4800.0, 12000.0, 26000.0] | 0 | 0

## res_bus
| vm_pu | va_degree | p_mw | q_mvar
0 | 0.99431 | -0.087099 | 0.37759 | 0.18288
1 | 0.99442 | -0.086394 | 0 | 0
2 | 0.99425 | -0.087487 | 0.1124 | 0.054437
3 | 0.99445 | -0.086599 | 0 | 0
4 | 0.99448 | -0.086879 | 0 | 0
5 | 0.99436 | -0.08713 | 0.29336 | 0.14208
6 | 0.99468 | -0.088754 | 0.12315 | 0.059644
7 | 0.99432 | -0.086733 | 0 | 0
8 | 0.99411 | -0.088084 | 0.32623 | 0.158
9 | 0.99515 | -0.085644 | 0 | 0
10 | 0.99782 | -0.04622 | 0 | 0
11 | 0.99775 | -0.045505 | 0 | 0
12 | 0.99808 | -0.04343 | 0 | 0
13 | 0.99762 | -0.048427 | 0.32858 | 0.15914
14 | 0.99773 | -0.045313 | 0.38424 | 0.1861
15 | 0.99497 | -0.13159 | 0.21972 | 0.10642
16 | 0.99499 | -0.13172 | 0 | 0
17 | 0.99493 | -0.13205 | 0 | 0
18 | 0.9951 | -0.13104 | 0 | 0
19 | 0.99491 | -0.13213 | 0.13827 | 0.066967
20 | 0.99517 | -0.13055 | 0 | 0
21 | 0.99507 | -0.13119 | 0.377 | 0.18259
22 | 0.99528 | -0.12837 | 0 | 0
23 | 0.99517 | -0.13053 | 0.41327 | 0.20016
24 | 0.99467 | -0.14568 | 0 | 0
25 | 0.99514 | -0.13107 | 0 | 0
26 | 0.99513 | -0.13098 | 0.24441 | 0.11837
27 | 0.99513 | -0.13138 | 0 | 0
28 | 0.99528 | -0.12844 | 0.39957 | 0.19352
29 | 0.99545 | -0.12509 | 0 | 0
30 | 0.99786 | -0.041517 | 0 | 0
31 | 0.99779 | -0.04084 | 0 | 0
32 | 0.9979 | -0.041824 | 0.27854 | 0.1349
33 | 0.99554 | -0.12161 | 0.27154 | 0.13151
34 | 0.99778 | -0.04091 | 0.37017 | 0.17928
35 | 0.9974 | -0.065607 | 0.40619 | 0.19673
36 | 0.99742 | -0.065188 | 0 | 0
37 | 0.99737 | -0.066757 | 0 | 0
38 | 0.99745 | -0.064613 | 0 | 0
39 | 0.99737 | -0.066757 | 0.099351 | 0.048118
40 | 0.99736 | -0.066944 | 0 | 0
41 | 0.99746 | -0.064457 | 0.21399 | 0.10364
42 | 0.99747 | -0.064268 | 0 | 0
43 | 0.99647 | -0.094175 | 0.087184 | 0.042225
44 | 0.99647 | -0.094159 | 0 | 0
45 | 0.99595 | -0.11159 | 0.14627 | 0.070844
46 | 0.99583 | -0.11577 | 0 | 0
47 | 0.9964 | -0.095622 | 0 | 0
48 | 0.99567 | -0.11899 | 0 | 0
49 | 0.99639 | -0.095635 | 0.086405 | 0.041848
50 | 0.99646 | -0.094281 | 0 | 0
51 | 0.99565 | -0.11939 | 0.28248 | 0.13681
52 | 0.99693 | -0.081287 | 0.07401 | 0.035844
53 | 0.99692 | -0.081343 | 0.087494 | 0.042375
54 | 0.99693 | -0.081248 | 0 | 0
55 | 0.99564 | -0.11973 | 0 | 0
56 | 0.99489 | -0.12895 | 0.2699 | 0.13072
57 | 0.99489 | -0.12898 | 0 | 0
58 | 0.99502 | -0.13009 | 0 | 0
59 | 0.99503 | -0.13017 | 0 | 0
60 | 0.99505 | -0.13031 | 0.083991 | 0.040679
61 | 0.99512 | -0.13088 | 0 | 0
62 | 0.99513 | -0.13146 | 0.36086 | 0.17477
63 | 0.99792 | -0.041971 | 0 | 0
64 | 0.99556 | -0.12136 | 0 | 0
65 | 0.99736 | -0.067002 | 0.30417 | 0.14732
66 | 0.99736 | -0.067021 | 0.069465 | 0.033643
67 | 0.99735 | -0.067155 | 0.10396 | 0.050351
68 | 0.99948 | -0.0077911 | 0.12213 | 0.05915
69 | 0.9995 | -0.0076637 | 0 | 0
70 | 0.99783 | -0.055903 | 0.3232 | 0.15653
71 | 0.99783 | -0.055827 | 0 | 0
72 | 0.99783 | -0.055797 | 0.30879 | 0.14955
73 | 0.99832 | -0.040569 | 0.14588 | 0.070652
74 | 0.99843 | -0.038456 | 0 | 0
75 | 0.99826 | -0.041619 | 0 | 0
76 | 0.99784 | -0.055748 | 0 | 0
77 | 0.99769 | -0.0585 | 0 | 0
78 | 0.99822 | -0.042353 | 0 | 0
79 | 0.99768 | -0.058828 | 0.31905 | 0.15452
80 | 0.99762 | -0.059821 | 0 | 0
81 | 0.99753 | -0.063152 | 0.29812 | 0.14438
82 | 0.99753 | -0.063099 | 0 | 0
83 | 0.99851 | -0.03681 | 0 | 0
84 | 0.99751 | -0.063524 | 0 | 0
85 | 0.99751 | -0.063525 | 0.20214 | 0.097903
86 | 0.99666 | -0.088977 | 0 | 0
87 | 0.99666 | -0.088983 | 0.13683 | 0.066272
88 | 0.99666 | -0.088971 | 0 | 0
89 | 0.99755 | -0.061275 | 0 | 0
90 | 0.99749 | -0.063865 | 0 | 0
91 | 0.9967 | -0.08835 | 0.15503 | 0.075082
92 | 0.99663 | -0.089669 | 0.37886 | 0.18349
93 | 0.99654 | -0.092798 | 0 | 0
94 | 0.99653 | -0.092939 | 0 | 0
95 | 0.99653 | -0.092777 | 0.12235 | 0.059256
96 | 0.99662 | -0.089864 | 0.069517 | 0.033669
97 | 0.99743 | -0.06347 | 0.35595 | 0.17239
98 | 0.99465 | -0.14552 | 0.29147 | 0.14117
99 | 0.99463 | -0.14535 | 0 | 0
100 | 0.99463 | -0.14531 | 0.1641 | 0.079478
101 | 0.99807 | -0.043345 | 0.33295 | 0.16126
102 | 0.99861 | -0.033914 | 0 | 0
103 | 0.9992 | -0.014355 | 0.33846 | 0.16392
104 | 0.99933 | -0.012097 | 0.068933 | 0.033386
105 | 0.99944 | -0.0099784 | 0 | 0
106 | 0.99743 | -0.063572 | 0 | 0
107 | 0.99725 | -0.069973 | 0.070495 | 0.034142
108 | 0.99961 | -0.0069326 | 0 | 0
109 | 0.9995 | -0.007705 | 0.30853 | 0.14943
110 | 0.99969 | -0.0055595 | 0 | 0
111 | 0.99981 | -0.003492 | 0.28874 | 0.13984
112 | 0.99993 | -0.0013085 | 0 | 0
113 | 1 | 0 | -20.5235 | -9.4181
114 | 0.9989 | -0.023219 | 0 | 0
115 | 0.9989 | -0.023239 | 0.17628 | 0.085377
116 | 0.99901 | -0.021307 | 0.25699 | 0.12447
117 | 0.99987 | -0.0024525 | 0.077481 | 0.037526
118 | 0.9998 | -0.0038455 | 0 | 0
119 | 0.99909 | -0.01969 | 0.25441 | 0.12322
120 | 0.9992 | -0.017648 | 0 | 0
121 | 0.99919 | -0.0177 | 0.081019 | 0.039239
122 | 0.99935 | -0.014807 | 0 | 0
123 | 0.99919 | -0.017731 | 0 | 0
124 | 0.99945 | -0.012957 | 0 | 0
125 | 0.99935 | -0.014825 | 0.11347 | 0.054956
126 | 0.99949 | -0.012128 | 0.074076 | 0.035876
127 | 0.99713 | -0.074236 | 0.25214 | 0.12211
128 | 0.99693 | -0.081116 | 0.16926 | 0.081979
129 | 0.99693 | -0.081175 | 0 | 0
130 | 0.99677 | -0.087002 | 0.32763 | 0.15868
131 | 0.99917 | -0.017527 | 0 | 0
132 | 0.99935 | -0.014834 | 0 | 0
133 | 0.99952 | -0.011501 | 0.41459 | 0.20079
134 | 0.99672 | -0.087899 | 0 | 0
135 | 0.99743 | -0.063584 | 0.1825 | 0.08839
136 | 0.99504 | -0.13039 | 0.24514 | 0.11873
137 | 0.99508 | -0.13056 | 0 | 0
138 | 0.99647 | -0.094047 | 0.12343 | 0.05978
139 | 0.99647 | -0.094121 | 0 | 0
140 | 0.99968 | -0.0060318 | 0.10884 | 0.052715
141 | 0.99971 | -0.0054268 | 0 | 0
142 | 0.99588 | -0.092238 | 0 | 0
143 | 0.99551 | -0.089007 | 0.21423 | 0.10376
144 | 0.99521 | -0.08616 | 0 | 0
145 | 0.99518 | -0.085919 | 0.41285 | 0.19995
146 | 0.99247 | -0.093409 | 0 | 0
147 | 0.99242 | -0.09295 | 0 | 0
148 | 0.99248 | -0.093473 | 0.31284 | 0.15152
149 | 0.994 | -0.099611 | 0.29714 | 0.14391
150 | 0.99239 | -0.092714 | 0.10005 | 0.048457
151 | 0.99294 | -0.090392 | 0 | 0
152 | 0.99264 | -0.087822 | 0 | 0
153 | 0.9938 | -0.097909 | 0 | 0
154 | 0.99293 | -0.090357 | 0.41515 | 0.20107
155 | 0.99222 | -0.093821 | 0.23735 | 0.11495
156 | 0.98867 | -0.091823 | 0 | 0
157 | 0.98852 | -0.09064 | 0 | 0
158 | 0.98905 | -0.095016 | 0 | 0
159 | 0.98858 | -0.092405 | 0.32547 | 0.15763
160 | 0.9886 | -0.091215 | 0 | 0
161 | 0.98923 | -0.093622 | 0.38234 | 0.18518
162 | 0.98845 | -0.089977 | 0.30306 | 0.14678
163 | 0.99226 | -0.084606 | 0.2682 | 0.12989
164 | 0.99238 | -0.085616 | 0 | 0
165 | 0.9921 | -0.085765 | 0 | 0
166 | 0.98857 | -0.090926 | 0.28351 | 0.13731
167 | 0.98991 | -0.08868 | 0 | 0
168 | 0.99261 | -0.087572 | 0.085347 | 0.041336
169 | 0.9914 | -0.079732 | 0 | 0
170 | 0.99102 | -0.08245 | 0.23195 | 0.11234
171 | 0.99002 | -0.089637 | 0.15375 | 0.074464
172 | 0.99032 | -0.087462 | 0.12218 | 0.059176
173 | 0.9993 | -0.0059653 | 0.34484 | 0.16702
174 | 0.99932 | -0.0061091 | 0 | 0
175 | 0.99646 | -0.094251 | 0.11559 | 0.055982
176 | 0.99646 | -0.094262 | 0 | 0
177 | 0.99693 | -0.081256 | 0 | 0
178 | 0.99693 | -0.081276 | 0.075047 | 0.036347
179 | 0.99915 | -0.017376 | 0.30035 | 0.14547
180 | 0.99935 | -0.014838 | 0.085808 | 0.041559
181 | 0.99646 | -0.094293 | 0.37809 | 0.18312
182 | 0.99997 | 149.9981 | 0 | 0

## res_line
| p_from_mw | q_from_mvar | p_to_mw | q_to_mvar | pl_mw | ql_mvar | i_from_ka | i_to_ka | i_ka | vm_from_pu | va_from_degree | vm_to_pu | va_to_degree | loading_percent
0 | -0.49 | -0.23699 | 0.49005 | 0.23688 | 5.2068e-05 | -0.00010554 | 0.015802 | 0.015801 | 0.015802 | 0.99431 | -0.087099 | 0.99442 | -0.086394 | 7.525
1 | 0.1124 | 0.054111 | -0.1124 | -0.054437 | 6.5456e-06 | -0.00032605 | 0.0036218 | 0.003626 | 0.003626 | 0.99431 | -0.087099 | 0.99425 | -0.087487 | 1.7267
2 | -0.49005 | -0.23688 | 0.49006 | 0.23606 | 1.1621e-05 | -0.00082034 | 0.015801 | 0.01579 | 0.015801 | 0.99442 | -0.086394 | 0.99445 | -0.086599 | 7.1821
3 | -1.1098 | -0.5333 | 1.1098 | 0.53281 | 3.6346e-05 | -0.00049252 | 0.035742 | 0.035736 | 0.035742 | 0.99445 | -0.086599 | 0.99448 | -0.086879 | 16.2465
4 | 0.61972 | 0.29724 | -0.61967 | -0.29729 | 4.8157e-05 | -4.9984e-05 | 0.019952 | 0.019953 | 0.019953 | 0.99445 | -0.086599 | 0.99436 | -0.08713 | 9.5014
5 | -1.1098 | -0.53281 | 1.1101 | 0.52948 | 0.00024541 | -0.0033309 | 0.035736 | 0.035693 | 0.035736 | 0.99448 | -0.086879 | 0.99468 | -0.088754 | 16.2436
6 | 0.32631 | 0.15521 | -0.32629 | -0.15764 | 1.5228e-05 | -0.0024354 | 0.01049 | 0.010521 | 0.010521 | 0.99436 | -0.08713 | 0.99432 | -0.086733 | 4.7822
7 | -1.2332 | -0.58912 | 1.2338 | 0.58923 | 0.00055298 | 0.00011323 | 0.039664 | 0.039661 | 0.039664 | 0.99468 | -0.088754 | 0.99515 | -0.085644 | 18.8878
8 | 0.32629 | 0.15764 | -0.32623 | -0.158 | 6.6589e-05 | -0.00035655 | 0.010521 | 0.010526 | 0.010526 | 0.99432 | -0.086733 | 0.99411 | -0.088084 | 5.0123
9 | -1.2338 | -0.58923 | 1.2338 | 0.58879 | 4.0239e-05 | -0.00044121 | 0.039661 | 0.039656 | 0.039661 | 0.99515 | -0.085644 | 0.99518 | -0.085919 | 18.0279
10 | 0.38428 | 0.18128 | -0.38425 | -0.1851 | 3.268e-05 | -0.0038265 | 0.012292 | 0.01234 | 0.01234 | 0.99782 | -0.04622 | 0.99775 | -0.045505 | 5.6091
11 | -6.1194 | -2.8875 | 6.1209 | 2.8859 | 0.0014284 | -0.0015991 | 0.19576 | 0.19572 | 0.19576 | 0.99782 | -0.04622 | 0.99808 | -0.04343 | 54.0764
12 | 5.7352 | 2.7062 | -5.7341 | -2.7077 | 0.0010604 | -0.0014565 | 0.18346 | 0.18349 | 0.18349 | 0.99782 | -0.04622 | 0.99762 | -0.048427 | 50.6884
13 | 0.38425 | 0.1851 | -0.38424 | -0.1861 | 8.5155e-06 | -0.00099207 | 0.01234 | 0.012353 | 0.012353 | 0.99775 | -0.045505 | 0.99773 | -0.045313 | 5.6148
14 | 0.33296 | 0.16075 | -0.33295 | -0.16126 | 3.2664e-06 | -0.00050762 | 0.010694 | 0.0107 | 0.0107 | 0.99808 | -0.04343 | 0.99807 | -0.043345 | 4.8637
15 | -7.1027 | -3.3501 | 7.1059 | 3.3466 | 0.0032282 | -0.0035483 | 0.22714 | 0.22706 | 0.22714 | 0.99808 | -0.04343 | 0.99861 | -0.033914 | 53.9516
16 | 0.64888 | 0.30348 | -0.64876 | -0.30823 | 0.00011556 | -0.0047476 | 0.020719 | 0.020778 | 0.020778 | 0.99808 | -0.04343 | 0.99792 | -0.041971 | 9.4444
17 | 5.4055 | 2.5485 | -5.398 | -2.5403 | 0.0075018 | 0.0082393 | 0.17293 | 0.17293 | 0.17293 | 0.99762 | -0.048427 | 0.99588 | -0.092238 | 49.4092
18 | -0.21972 | -0.10642 | 0.21973 | 0.10527 | 3.2424e-06 | -0.0011456 | 0.0070832 | 0.0070688 | 0.0070832 | 0.99497 | -0.13159 | 0.99499 | -0.13172 | 3.2196
19 | 0.59396 | 0.25505 | -0.59393 | -0.27501 | 3.535e-05 | -0.019963 | 0.018754 | 0.01899 | 0.01899 | 0.99499 | -0.13172 | 0.99493 | -0.13205 | 2.9766
20 | -0.81369 | -0.36032 | 0.81377 | 0.33491 | 8.3323e-05 | -0.025408 | 0.025819 | 0.025529 | 0.025819 | 0.99499 | -0.13172 | 0.9951 | -0.13104 | 4.0468
21 | 0.59393 | 0.27501 | -0.59392 | -0.28073 | 1.0296e-05 | -0.0057196 | 0.01899 | 0.019061 | 0.019061 | 0.99493 | -0.13205 | 0.99491 | -0.13213 | 2.9876
22 | -1.1908 | -0.51747 | 1.1909 | 0.50472 | 8.984e-05 | -0.012751 | 0.037665 | 0.037519 | 0.037665 | 0.9951 | -0.13104 | 0.99517 | -0.13055 | 5.9036
23 | 0.377 | 0.18255 | -0.377 | -0.18259 | 8.5656e-06 | -3.312e-05 | 0.012152 | 0.012152 | 0.012152 | 0.9951 | -0.13104 | 0.99507 | -0.13119 | 5.7867
24 | 0.45565 | 0.21377 | -0.45559 | -0.21467 | 5.9329e-05 | -0.0009055 | 0.014603 | 0.014617 | 0.014617 | 0.99491 | -0.13213 | 0.99467 | -0.14568 | 2.2661
25 | -1.6041 | -0.70478 | 1.6043 | 0.6809 | 0.00014919 | -0.023878 | 0.050825 | 0.050549 | 0.050825 | 0.99517 | -0.13055 | 0.99528 | -0.12837 | 6.0362
26 | 0.41328 | 0.20006 | -0.41327 | -0.20016 | 9.8854e-07 | -9.8406e-05 | 0.013319 | 0.01332 | 0.01332 | 0.99517 | -0.13055 | 0.99517 | -0.13053 | 6.0546
27 | 0.39957 | 0.19013 | -0.39957 | -0.19352 | 1.354e-06 | -0.003387 | 0.012834 | 0.012877 | 0.012877 | 0.99528 | -0.12837 | 0.99528 | -0.12844 | 1.5293
28 | -3.2084 | -1.3954 | 3.2089 | 1.3777 | 0.00044886 | -0.017655 | 0.10148 | 0.10127 | 0.10148 | 0.99528 | -0.12837 | 0.99545 | -0.12509 | 12.0521
29 | 1.2046 | 0.52435 | -1.2044 | -0.56549 | 0.00014677 | -0.041139 | 0.038104 | 0.038598 | 0.038598 | 0.99528 | -0.12837 | 0.99514 | -0.13107 | 4.584
30 | 0.16411 | 0.074644 | -0.1641 | -0.079027 | 6.854e-06 | -0.0043829 | 0.0052323 | 0.0052863 | 0.0052863 | 0.99467 | -0.14568 | 0.99463 | -0.14535 | 2.4029
31 | 0.29148 | 0.14003 | -0.29147 | -0.14117 | 5.6896e-06 | -0.0011396 | 0.0093849 | 0.0093993 | 0.0093993 | 0.99467 | -0.14568 | 0.99465 | -0.14552 | 4.2724
32 | 0.84355 | 0.39481 | -0.84354 | -0.39503 | 9.2499e-06 | -0.00022166 | 0.027018 | 0.027021 | 0.027021 | 0.99514 | -0.13107 | 0.99513 | -0.13098 | 12.282
33 | 0.36087 | 0.17068 | -0.36086 | -0.17081 | 2.4871e-06 | -0.00012979 | 0.01158 | 0.011582 | 0.011582 | 0.99514 | -0.13107 | 0.99513 | -0.13138 | 1.4124
34 | 0.59913 | 0.27666 | -0.59913 | -0.27701 | 7.3448e-06 | -0.00035269 | 0.019144 | 0.019148 | 0.019148 | 0.99513 | -0.13098 | 0.99512 | -0.13088 | 8.7036
35 | 0.36086 | 0.17081 | -0.36086 | -0.17477 | 1.2914e-06 | -0.0039624 | 0.011582 | 0.011631 | 0.011631 | 0.99513 | -0.13138 | 0.99513 | -0.13146 | 1.3814
36 | -3.2089 | -1.3777 | 3.2091 | 1.3779 | 0.00022677 | 0.00016916 | 0.10127 | 0.10127 | 0.10127 | 0.99545 | -0.12509 | 0.99554 | -0.12161 | 12.3501
37 | 0.3702 | 0.17555 | -0.37017 | -0.17926 | 2.9456e-05 | -0.0037102 | 0.011853 | 0.011899 | 0.011899 | 0.99786 | -0.041517 | 0.99779 | -0.04084 | 5.4088
38 | -0.3702 | -0.17555 | 0.37022 | 0.1738 | 1.3877e-05 | -0.0017582 | 0.011853 | 0.011831 | 0.011853 | 0.99786 | -0.041517 | 0.9979 | -0.041824 | 5.3877
39 | 0.37017 | 0.17926 | -0.37017 | -0.17928 | 3.9274e-06 | -1.6042e-05 | 0.011899 | 0.0119 | 0.0119 | 0.99779 | -0.04084 | 0.99778 | -0.04091 | 5.6665
40 | -0.64875 | -0.3087 | 0.64876 | 0.30823 | 1.1372e-05 | -0.00046564 | 0.020784 | 0.020778 | 0.020784 | 0.9979 | -0.041824 | 0.99792 | -0.041971 | 9.4471
41 | -3.4806 | -1.5094 | 3.4807 | 1.5082 | 3.6325e-05 | -0.0012088 | 0.11001 | 0.10999 | 0.11001 | 0.99554 | -0.12161 | 0.99556 | -0.12136 | 13.0652
42 | -0.98316 | -0.46319 | 0.98317 | 0.46314 | 8.9958e-06 | -5.2674e-05 | 0.031455 | 0.031454 | 0.031455 | 0.9974 | -0.065607 | 0.99742 | -0.065188 | 3.836
43 | 0.57697 | 0.26646 | -0.57696 | -0.26674 | 1.4247e-05 | -0.00028358 | 0.018394 | 0.018398 | 0.018398 | 0.9974 | -0.065607 | 0.99737 | -0.066757 | 2.2436
44 | -0.98317 | -0.46314 | 0.9832 | 0.45197 | 2.653e-05 | -0.011163 | 0.031454 | 0.031318 | 0.031454 | 0.99742 | -0.065188 | 0.99745 | -0.064613 | 3.7357
45 | 0.099351 | 0.047695 | -0.099351 | -0.048118 | 2.1366e-08 | -0.00042255 | 0.0031898 | 0.0031951 | 0.0031951 | 0.99737 | -0.066757 | 0.99737 | -0.066757 | 0.5008
46 | 0.4776 | 0.21905 | -0.4776 | -0.22656 | 4.2099e-06 | -0.0075103 | 0.015208 | 0.0153 | 0.0153 | 0.99737 | -0.066757 | 0.99736 | -0.066944 | 1.8171
47 | -0.9832 | -0.45197 | 0.98321 | 0.44899 | 7.0523e-06 | -0.0029837 | 0.031318 | 0.031282 | 0.031318 | 0.99745 | -0.064613 | 0.99746 | -0.064457 | 3.7194
48 | 0.4776 | 0.22656 | -0.4776 | -0.22893 | 1.3406e-06 | -0.0023726 | 0.0153 | 0.01533 | 0.01533 | 0.99736 | -0.066944 | 0.99736 | -0.067002 | 1.8206
49 | -1.1972 | -0.55263 | 1.1972 | 0.54965 | 1.0466e-05 | -0.0029786 | 0.038161 | 0.038125 | 0.038161 | 0.99746 | -0.064457 | 0.99747 | -0.064268 | 4.5322
50 | -1.1972 | -0.54965 | 1.1972 | 0.54337 | 2.2005e-05 | -0.006281 | 0.038125 | 0.038049 | 0.038125 | 0.99747 | -0.064268 | 0.99749 | -0.063865 | 4.5279
51 | -0.087184 | -0.042225 | 0.087184 | 0.038636 | 6.7109e-08 | -0.0035891 | 0.0028063 | 0.0027626 | 0.0028063 | 0.99647 | -0.094175 | 0.99647 | -0.094159 | 0.33329
52 | 0.37809 | 0.17624 | -0.37809 | -0.18154 | 1.8769e-06 | -0.0052975 | 0.012085 | 0.01215 | 0.01215 | 0.99647 | -0.094159 | 0.99646 | -0.094262 | 1.443
53 | -0.46528 | -0.21488 | 0.46528 | 0.21333 | 8.2409e-07 | -0.0015511 | 0.014847 | 0.014828 | 0.014847 | 0.99647 | -0.094159 | 0.99647 | -0.094121 | 1.7633
54 | 3.7644 | 1.6191 | -3.764 | -1.6188 | 0.0003199 | 0.0002998 | 0.11877 | 0.11878 | 0.11878 | 0.99595 | -0.11159 | 0.99583 | -0.11577 | 14.4848
55 | -3.9106 | -1.6899 | 3.9119 | 1.6912 | 0.0012738 | 0.001242 | 0.12348 | 0.12347 | 0.12348 | 0.99595 | -0.11159 | 0.9964 | -0.095622 | 15.0585
56 | 3.764 | 1.6188 | -3.7635 | -1.6334 | 0.00051611 | -0.014649 | 0.11878 | 0.11895 | 0.11895 | 0.99583 | -0.11577 | 0.99567 | -0.11899 | 14.127
57 | 0.086405 | 0.039029 | -0.086405 | -0.041848 | 5.194e-08 | -0.0028185 | 0.0027469 | 0.0027815 | 0.0027815 | 0.9964 | -0.095622 | 0.99639 | -0.095635 | 0.33034
58 | -3.9983 | -1.7302 | 3.9985 | 1.7245 | 0.00022854 | -0.0057399 | 0.12622 | 0.12615 | 0.12622 | 0.9964 | -0.095622 | 0.99646 | -0.094281 | 14.9904
59 | 3.7635 | 1.6334 | -3.7635 | -1.6353 | 6.4236e-05 | -0.0018197 | 0.11895 | 0.11897 | 0.11897 | 0.99567 | -0.11899 | 0.99565 | -0.11939 | 14.1296
60 | -4.1141 | -1.7799 | 4.1142 | 1.7793 | 2.8121e-05 | -0.00066549 | 0.12986 | 0.12985 | 0.12986 | 0.99646 | -0.094281 | 0.99647 | -0.094121 | 15.4231
61 | 0.11559 | 0.055475 | -0.11559 | -0.055982 | 3.9451e-07 | -0.00050682 | 0.0037143 | 0.0037207 | 0.0037207 | 0.99646 | -0.094281 | 0.99646 | -0.094251 | 1.6912
62 | 3.481 | 1.4984 | -3.4809 | -1.5001 | 5.074e-05 | -0.0016925 | 0.10988 | 0.1099 | 0.1099 | 0.99565 | -0.11939 | 0.99564 | -0.11973 | 13.0522
63 | 0.087494 | 0.031224 | -0.087494 | -0.042375 | 2.0302e-07 | -0.011151 | 0.00269 | 0.002815 | 0.002815 | 0.99693 | -0.081287 | 0.99692 | -0.081343 | 0.33433
64 | -0.1615 | -0.067068 | 0.1615 | 0.063047 | 2.4633e-07 | -0.0040211 | 0.0050638 | 0.0050203 | 0.0050638 | 0.99693 | -0.081287 | 0.99693 | -0.081248 | 0.6014
65 | 0.075047 | 0.029621 | -0.075047 | -0.031577 | 2.5933e-08 | -0.0019558 | 0.0023362 | 0.0023576 | 0.0023576 | 0.99693 | -0.081248 | 0.99693 | -0.081256 | 0.28
66 | -0.23655 | -0.092668 | 0.23655 | 0.087746 | 6.3761e-07 | -0.0049226 | 0.0073565 | 0.0073057 | 0.0073565 | 0.99693 | -0.081248 | 0.99693 | -0.081175 | 0.8737
67 | 3.4809 | 1.5001 | -3.4807 | -1.5082 | 0.00024212 | -0.0080665 | 0.1099 | 0.10999 | 0.10999 | 0.99564 | -0.11973 | 0.99556 | -0.12136 | 13.0635
68 | -0.2699 | -0.13072 | 0.2699 | 0.13052 | 8.6075e-07 | -0.00020105 | 0.0087015 | 0.008699 | 0.0087015 | 0.99489 | -0.12895 | 0.99489 | -0.12898 | 3.9552
69 | -0.2699 | -0.13052 | 0.26994 | 0.12171 | 3.721e-05 | -0.0088058 | 0.008699 | 0.0085907 | 0.008699 | 0.99489 | -0.12898 | 0.99502 | -0.13009 | 3.9541
70 | -0.26994 | -0.12171 | 0.26994 | 0.12101 | 2.9089e-06 | -0.00069777 | 0.0085907 | 0.0085824 | 0.0085907 | 0.99502 | -0.13009 | 0.99503 | -0.13017 | 3.9049
71 | -0.26994 | -0.12101 | 0.26995 | 0.11974 | 5.2851e-06 | -0.0012712 | 0.0085824 | 0.0085673 | 0.0085824 | 0.99503 | -0.13017 | 0.99505 | -0.13031 | 3.9011
72 | -0.59908 | -0.27912 | 0.5991 | 0.2782 | 1.9073e-05 | -0.00091361 | 0.019174 | 0.019163 | 0.019174 | 0.99505 | -0.13031 | 0.99508 | -0.13056 | 8.7154
73 | 0.24515 | 0.11869 | -0.24514 | -0.11873 | 3.2846e-06 | -3.2841e-05 | 0.0079017 | 0.0079022 | 0.0079022 | 0.99505 | -0.13031 | 0.99504 | -0.13039 | 3.7629
74 | 0.59913 | 0.27701 | -0.5991 | -0.2782 | 2.4796e-05 | -0.0011894 | 0.019148 | 0.019163 | 0.019163 | 0.99512 | -0.13088 | 0.99508 | -0.13056 | 8.7103
75 | 0.17343 | 0.081615 | -0.17343 | -0.083793 | 1.6223e-07 | -0.0021782 | 0.0055478 | 0.0055749 | 0.0055749 | 0.99736 | -0.067002 | 0.99736 | -0.067021 | 0.6621
76 | 0.10396 | 0.05015 | -0.10396 | -0.050351 | 3.1156e-07 | -0.00020107 | 0.0033409 | 0.0033435 | 0.0033435 | 0.99736 | -0.067021 | 0.99735 | -0.067155 | 0.40774
77 | -0.12213 | -0.05915 | 0.12213 | 0.059048 | 2.3517e-06 | -0.00010103 | 0.0039193 | 0.003918 | 0.0039193 | 0.99948 | -0.0077911 | 0.9995 | -0.0076637 | 1.8663
78 | -0.46705 | -0.2154 | 0.46705 | 0.2152 | 2.4797e-06 | -0.00020008 | 0.014855 | 0.014852 | 0.014855 | 0.9995 | -0.0076637 | 0.9995 | -0.007705 | 6.7522
79 | 0.34492 | 0.15635 | -0.34485 | -0.16618 | 6.6703e-05 | -0.0098329 | 0.010938 | 0.011058 | 0.011058 | 0.9995 | -0.0076637 | 0.99932 | -0.0061091 | 5.0264
80 | -0.3232 | -0.15653 | 0.3232 | 0.15196 | 1.1811e-06 | -0.0045729 | 0.010389 | 0.010332 | 0.010389 | 0.99783 | -0.055903 | 0.99783 | -0.055827 | 1.2339
81 | -0.3232 | -0.15196 | 0.3232 | 0.15015 | 4.6278e-07 | -0.0018054 | 0.010332 | 0.01031 | 0.010332 | 0.99783 | -0.055827 | 0.99783 | -0.055797 | 1.2271
82 | -0.63199 | -0.29971 | 0.63199 | 0.29821 | 1.4743e-06 | -0.0014968 | 0.020235 | 0.020217 | 0.020235 | 0.99783 | -0.055797 | 0.99784 | -0.055748 | 2.4032
83 | -9.9652 | -4.4793 | 9.9662 | 4.4762 | 0.0009424 | -0.0030646 | 0.31593 | 0.31588 | 0.31593 | 0.99832 | -0.040569 | 0.99843 | -0.038456 | 37.5212
84 | 9.8193 | 4.4087 | -9.8189 | -4.4102 | 0.0004611 | -0.001557 | 0.31124 | 0.31127 | 0.31127 | 0.99832 | -0.040569 | 0.99826 | -0.041619 | 36.9676
85 | -9.9662 | -4.4762 | 9.9669 | 4.4739 | 0.00073315 | -0.0023856 | 0.31588 | 0.31585 | 0.31588 | 0.99843 | -0.038456 | 0.99851 | -0.03681 | 37.5157
86 | 9.8189 | 4.4102 | -9.8186 | -4.4113 | 0.00032257 | -0.0010889 | 0.31127 | 0.31128 | 0.31128 | 0.99826 | -0.041619 | 0.99822 | -0.042353 | 36.9695
87 | 9.1838 | 4.1093 | -9.1827 | -4.1138 | 0.0011256 | -0.0044876 | 0.29107 | 0.29114 | 0.29114 | 0.99784 | -0.055748 | 0.99769 | -0.0585 | 34.577
88 | -9.8158 | -4.4075 | 9.8186 | 4.4113 | 0.002762 | 0.0037926 | 0.31129 | 0.31128 | 0.31129 | 0.99784 | -0.055748 | 0.99822 | -0.042353 | 37.9617
89 | 9.1827 | 4.1138 | -9.1825 | -4.1143 | 0.00013433 | -0.00053527 | 0.29114 | 0.29115 | 0.29115 | 0.99769 | -0.0585 | 0.99768 | -0.058828 | 34.5779
90 | 8.8635 | 3.9598 | -8.8631 | -3.9615 | 0.00039107 | -0.0017004 | 0.28089 | 0.28092 | 0.28092 | 0.99768 | -0.058828 | 0.99762 | -0.059821 | 33.3632
91 | 7.1655 | 3.1904 | -7.165 | -3.1937 | 0.00046114 | -0.0032954 | 0.22697 | 0.22701 | 0.22701 | 0.99762 | -0.059821 | 0.99755 | -0.061275 | 26.9607
92 | 1.6977 | 0.77112 | -1.6975 | -0.77124 | 0.00011793 | -0.00012207 | 0.053954 | 0.053957 | 0.053957 | 0.99762 | -0.059821 | 0.99753 | -0.063099 | 6.5802
93 | -0.29812 | -0.14438 | 0.29812 | 0.14087 | 7.7455e-07 | -0.0035173 | 0.0095858 | 0.0095419 | 0.0095858 | 0.99753 | -0.063152 | 0.99753 | -0.063099 | 1.1385
94 | 1.3994 | 0.63037 | -1.3994 | -0.636 | 2.6885e-05 | -0.0056281 | 0.044417 | 0.044484 | 0.044484 | 0.99753 | -0.063099 | 0.99751 | -0.063524 | 5.2832
95 | -9.9669 | -4.4739 | 9.9697 | 4.4778 | 0.0028448 | 0.0039122 | 0.31585 | 0.31584 | 0.31585 | 0.99851 | -0.03681 | 0.9989 | -0.023219 | 38.5178
96 | 1.3994 | 0.636 | -1.3994 | -0.636 | 1.057e-08 | -2.8561e-06 | 0.044484 | 0.044484 | 0.044484 | 0.99751 | -0.063524 | 0.99751 | -0.063525 | 5.2832
97 | 1.1972 | 0.5381 | -1.1972 | -0.54337 | 1.8391e-05 | -0.0052691 | 0.037987 | 0.038049 | 0.038049 | 0.99751 | -0.063525 | 0.99749 | -0.063865 | 4.5189
98 | 0.13683 | 0.06544 | -0.13683 | -0.066272 | 3.8843e-08 | -0.0008324 | 0.0043932 | 0.0044037 | 0.0044037 | 0.99666 | -0.088977 | 0.99666 | -0.088983 | 0.523
99 | -0.13683 | -0.06544 | 0.13683 | 0.064536 | 4.1927e-08 | -0.00090372 | 0.0043932 | 0.004382 | 0.0043932 | 0.99666 | -0.088977 | 0.99666 | -0.088971 | 0.52176
100 | -5.4112 | -2.3856 | 5.4113 | 2.3837 | 0.00014655 | -0.0019375 | 0.17129 | 0.17126 | 0.17129 | 0.99666 | -0.088971 | 0.9967 | -0.08835 | 20.3427
101 | 5.2743 | 2.3211 | -5.2742 | -2.3233 | 0.00016053 | -0.002242 | 0.1669 | 0.16693 | 0.16693 | 0.99666 | -0.088971 | 0.99663 | -0.089669 | 19.8258
102 | 7.165 | 3.1937 | -7.1643 | -3.1987 | 0.00069737 | -0.0049797 | 0.22701 | 0.22708 | 0.22708 | 0.99755 | -0.061275 | 0.99743 | -0.06347 | 26.9686
103 | -5.5664 | -2.4588 | 5.5665 | 2.4574 | 0.00011006 | -0.0013687 | 0.17625 | 0.17623 | 0.17625 | 0.9967 | -0.08835 | 0.99672 | -0.087899 | 20.932
104 | 4.8953 | 2.1398 | -4.8953 | -2.1405 | 4.1379e-05 | -0.00067853 | 0.15475 | 0.15476 | 0.15476 | 0.99663 | -0.089669 | 0.99662 | -0.089864 | 18.3797
105 | 4.7031 | 2.0476 | -4.7031 | -2.0481 | 2.8398e-05 | -0.00050718 | 0.14859 | 0.1486 | 0.1486 | 0.99654 | -0.092798 | 0.99653 | -0.092939 | 17.6481
106 | 0.12235 | 0.058917 | -0.12235 | -0.059256 | 2.9591e-07 | -0.00033919 | 0.0039337 | 0.003938 | 0.003938 | 0.99654 | -0.092798 | 0.99653 | -0.092777 | 1.79
107 | -4.8255 | -2.1065 | 4.8258 | 2.1068 | 0.00029095 | 0.00033102 | 0.15252 | 0.15252 | 0.15252 | 0.99654 | -0.092798 | 0.99662 | -0.089864 | 18.6003
108 | 4.7031 | 2.0481 | -4.7029 | -2.0521 | 0.00022457 | -0.0040089 | 0.1486 | 0.14865 | 0.14865 | 0.99653 | -0.092939 | 0.99647 | -0.094047 | 17.6539
109 | 0.1825 | 0.086934 | -0.1825 | -0.087019 | 4.0905e-07 | -8.5746e-05 | 0.0058506 | 0.0058517 | 0.0058517 | 0.99743 | -0.06347 | 0.99743 | -0.063572 | 0.71362
110 | 6.6259 | 2.9393 | -6.625 | -2.9382 | 0.00089607 | 0.0011502 | 0.20979 | 0.20979 | 0.20979 | 0.99743 | -0.06347 | 0.99725 | -0.069973 | 25.5839
111 | 0.1641 | 0.079027 | -0.1641 | -0.079478 | 7.1355e-07 | -0.00045108 | 0.0052863 | 0.005292 | 0.005292 | 0.99463 | -0.14535 | 0.99463 | -0.14531 | 2.4054
112 | -7.1059 | -3.3466 | 7.109 | 3.3508 | 0.0030357 | 0.0042884 | 0.22706 | 0.22705 | 0.22706 | 0.99861 | -0.033914 | 0.9992 | -0.014355 | 55.3795
113 | -7.4474 | -3.5148 | 7.4482 | 3.5096 | 0.00080368 | -0.005183 | 0.23792 | 0.23785 | 0.23792 | 0.9992 | -0.014355 | 0.99933 | -0.012097 | 28.2564
114 | -7.5172 | -3.543 | 7.5179 | 3.5382 | 0.00075963 | -0.0048008 | 0.24006 | 0.23999 | 0.24006 | 0.99933 | -0.012097 | 0.99944 | -0.0099784 | 28.5105
115 | -7.5179 | -3.5382 | 7.519 | 3.5313 | 0.0010896 | -0.0068937 | 0.23999 | 0.23989 | 0.23999 | 0.99944 | -0.0099784 | 0.99961 | -0.0069326 | 28.5024
116 | 0.1825 | 0.087019 | -0.1825 | -0.08839 | 1.1335e-07 | -0.0013706 | 0.0058517 | 0.0058689 | 0.0058689 | 0.99743 | -0.063572 | 0.99743 | -0.063584 | 0.69701
117 | 6.5545 | 2.904 | -6.5539 | -2.9033 | 0.00058066 | 0.0007433 | 0.20752 | 0.20752 | 0.20752 | 0.99725 | -0.069973 | 0.99713 | -0.074236 | 25.3077
118 | 0.77566 | 0.36459 | -0.77558 | -0.36462 | 8.1684e-05 | -3.8094e-05 | 0.024751 | 0.024752 | 0.024752 | 0.99961 | -0.0069326 | 0.9995 | -0.007705 | 11.7867
119 | -8.2947 | -3.8959 | 8.2952 | 3.8931 | 0.00054089 | -0.0027261 | 0.26464 | 0.26461 | 0.26464 | 0.99961 | -0.0069326 | 0.99969 | -0.0055595 | 31.4305
120 | -8.2952 | -3.8931 | 8.296 | 3.889 | 0.00081341 | -0.0041023 | 0.26461 | 0.26455 | 0.26461 | 0.99969 | -0.0055595 | 0.99981 | -0.003492 | 31.4258
121 | -8.5848 | -4.0289 | 8.5857 | 4.0247 | 0.000889 | -0.0041344 | 0.27381 | 0.27375 | 0.27381 | 0.99981 | -0.003492 | 0.99993 | -0.0013085 | 32.5188
122 | -8.5857 | -4.0247 | 8.5862 | 4.0223 | 0.00053213 | -0.0024763 | 0.27375 | 0.27371 | 0.27375 | 0.99993 | -0.0013085 | 1 | 0 | 32.5116
123 | 11.9233 | 5.3853 | -11.922 | -5.388 | 0.001318 | -0.0026469 | 0.37768 | 0.37772 | 0.37772 | 1 | 0 | 0.99987 | -0.0024525 | 44.8602
124 | 0.17628 | 0.083044 | -0.17628 | -0.085377 | 1.7856e-07 | -0.0023336 | 0.0056314 | 0.0056605 | 0.0056605 | 0.9989 | -0.023219 | 0.9989 | -0.023239 | 0.67226
125 | -10.146 | -4.5608 | 10.1469 | 4.5581 | 0.00086807 | -0.0027031 | 0.32147 | 0.32143 | 0.32147 | 0.9989 | -0.023219 | 0.99901 | -0.021307 | 38.1798
126 | -10.4039 | -4.6826 | 10.4046 | 4.6804 | 0.0007546 | -0.0022007 | 0.32968 | 0.32965 | 0.32968 | 0.99901 | -0.021307 | 0.99909 | -0.01969 | 39.1544
127 | 11.8445 | 5.3504 | -11.8438 | -5.3519 | 0.0007437 | -0.0015216 | 0.37524 | 0.37526 | 0.37526 | 0.99987 | -0.0024525 | 0.9998 | -0.0038455 | 44.5682
128 | 11.8438 | 5.3519 | -11.843 | -5.3537 | 0.0008446 | -0.0017272 | 0.37526 | 0.37529 | 0.37529 | 0.9998 | -0.0038455 | 0.99971 | -0.0054268 | 44.5717
129 | -10.6591 | -4.8036 | 10.66 | 4.8009 | 0.00097748 | -0.0026732 | 0.33781 | 0.33777 | 0.33781 | 0.99909 | -0.01969 | 0.9992 | -0.017648 | 40.12
130 | 0.38138 | 0.17763 | -0.38138 | -0.18032 | 9.5486e-07 | -0.0026859 | 0.012155 | 0.012188 | 0.012188 | 0.9992 | -0.017648 | 0.99919 | -0.0177 | 1.4475
131 | -11.0414 | -4.9786 | 11.0428 | 4.9751 | 0.0014093 | -0.0035054 | 0.34992 | 0.34987 | 0.34992 | 0.9992 | -0.017648 | 0.99935 | -0.014807 | 41.5584
132 | 0.30036 | 0.14108 | -0.30036 | -0.14307 | 4.4024e-07 | -0.0019909 | 0.0095872 | 0.0096118 | 0.0096118 | 0.99919 | -0.0177 | 0.99919 | -0.017731 | 1.1415
133 | -11.2421 | -5.067 | 11.243 | 5.0648 | 0.00093459 | -0.0022139 | 0.3562 | 0.35617 | 0.3562 | 0.99935 | -0.014807 | 0.99945 | -0.012957 | 42.3046
134 | 0.19928 | 0.091955 | -0.19928 | -0.093667 | 1.6556e-07 | -0.0017119 | 0.0063397 | 0.0063606 | 0.0063606 | 0.99935 | -0.014807 | 0.99935 | -0.014825 | 0.75542
135 | 0.30036 | 0.14307 | -0.30035 | -0.14446 | 7.2251e-06 | -0.0013917 | 0.0096118 | 0.0096292 | 0.0096292 | 0.99919 | -0.017731 | 0.99917 | -0.017527 | 4.3769
136 | -11.243 | -5.0648 | 11.2435 | 5.0638 | 0.00041807 | -0.00099073 | 0.35617 | 0.35615 | 0.35617 | 0.99945 | -0.012957 | 0.99949 | -0.012128 | 42.3003
137 | 0.085808 | 0.038711 | -0.085808 | -0.04081 | 3.7568e-08 | -0.0020994 | 0.0027192 | 0.0027447 | 0.0027447 | 0.99935 | -0.014825 | 0.99935 | -0.014834 | 0.32598
138 | -11.3175 | -5.0997 | 11.3179 | 5.0989 | 0.00031901 | -0.0007423 | 0.35853 | 0.35852 | 0.35853 | 0.99949 | -0.012128 | 0.99952 | -0.011501 | 42.5805
139 | 6.3017 | 2.7812 | -6.3008 | -2.78 | 0.00089807 | 0.0011372 | 0.19942 | 0.19942 | 0.19942 | 0.99713 | -0.074236 | 0.99693 | -0.081116 | 24.3194
140 | 0.23655 | 0.083823 | -0.23655 | -0.087746 | 5.0186e-07 | -0.0039222 | 0.007267 | 0.0073057 | 0.0073057 | 0.99693 | -0.081116 | 0.99693 | -0.081175 | 0.86766
141 | 5.895 | 2.6142 | -5.8943 | -2.6133 | 0.00072143 | 0.00089516 | 0.18673 | 0.18673 | 0.18673 | 0.99693 | -0.081116 | 0.99677 | -0.087002 | 22.7722
142 | 5.5667 | 2.4547 | -5.5665 | -2.4574 | 0.00021841 | -0.002717 | 0.1762 | 0.17623 | 0.17623 | 0.99677 | -0.087002 | 0.99672 | -0.087899 | 20.9299
143 | 0.30035 | 0.14446 | -0.30035 | -0.14547 | 5.2371e-06 | -0.0010056 | 0.0096292 | 0.0096418 | 0.0096418 | 0.99917 | -0.017527 | 0.99915 | -0.017376 | 4.3827
144 | 0.085808 | 0.04081 | -0.085808 | -0.041559 | 1.3527e-08 | -0.0007487 | 0.0027447 | 0.0027541 | 0.0027541 | 0.99935 | -0.014834 | 0.99935 | -0.014838 | 0.32709
145 | -11.7324 | -5.2997 | 11.7338 | 5.3016 | 0.0013539 | 0.0018891 | 0.37182 | 0.37181 | 0.37182 | 0.99952 | -0.011501 | 0.99968 | -0.0060318 | 45.3433
146 | 4.5794 | 1.9923 | -4.5794 | -1.9926 | 1.4484e-05 | -0.00027357 | 0.14468 | 0.14468 | 0.14468 | 0.99647 | -0.094047 | 0.99647 | -0.094121 | 17.1829
147 | -11.8426 | -5.3543 | 11.843 | 5.3537 | 0.00032321 | -0.00066075 | 0.37531 | 0.37529 | 0.37531 | 0.99968 | -0.0060318 | 0.99971 | -0.0054268 | 44.5731
148 | 3.7501 | 1.759 | -3.7486 | -1.7604 | 0.0014942 | -0.0013941 | 0.12007 | 0.12009 | 0.12009 | 0.99588 | -0.092238 | 0.99551 | -0.089007 | 54.587
149 | 1.6479 | 0.78127 | -1.6467 | -0.78846 | 0.0011923 | -0.0071957 | 0.052864 | 0.052958 | 0.052958 | 0.99588 | -0.092238 | 0.99521 | -0.08616 | 24.0718
150 | 3.5344 | 1.6566 | -3.5293 | -1.6537 | 0.0050544 | 0.0029044 | 0.11319 | 0.11319 | 0.11319 | 0.99551 | -0.089007 | 0.994 | -0.099611 | 53.9012
151 | 1.6467 | 0.78846 | -1.6467 | -0.78874 | 4.6812e-05 | -0.00028175 | 0.052958 | 0.052962 | 0.052962 | 0.99521 | -0.08616 | 0.99518 | -0.085919 | 24.0735
152 | 0.33747 | 0.15885 | -0.33745 | -0.16161 | 1.8564e-05 | -0.0027641 | 0.010849 | 0.010883 | 0.010883 | 0.99247 | -0.093409 | 0.99242 | -0.09295 | 4.947
153 | -0.33747 | -0.15885 | 0.33747 | 0.15844 | 2.6901e-06 | -0.00040204 | 0.010849 | 0.010844 | 0.010849 | 0.99247 | -0.093409 | 0.99248 | -0.093473 | 4.9313
154 | 0.33745 | 0.16161 | -0.33744 | -0.16299 | 9.3139e-06 | -0.0013801 | 0.010883 | 0.010901 | 0.010901 | 0.99242 | -0.09295 | 0.99239 | -0.092714 | 4.9549
155 | -0.65031 | -0.30996 | 0.6506 | 0.30971 | 0.00028609 | -0.00025116 | 0.020954 | 0.020949 | 0.020954 | 0.99248 | -0.093473 | 0.99294 | -0.090392 | 9.9781
156 | 3.2322 | 1.5098 | -3.2315 | -1.5107 | 0.00068519 | -0.00092436 | 0.10361 | 0.10362 | 0.10362 | 0.994 | -0.099611 | 0.9938 | -0.097909 | 47.0996
157 | 0.23739 | 0.11453 | -0.23735 | -0.11495 | 3.9577e-05 | -0.00041909 | 0.007667 | 0.0076726 | 0.0076726 | 0.99239 | -0.092714 | 0.99222 | -0.093821 | 3.6536
158 | 2.1628 | 1.0042 | -2.1621 | -1.0065 | 0.00070075 | -0.0023613 | 0.069324 | 0.069356 | 0.069356 | 0.99294 | -0.090392 | 0.99264 | -0.087822 | 31.5254
159 | -3.2285 | -1.5148 | 3.2315 | 1.5107 | 0.0030091 | -0.0040506 | 0.10368 | 0.10362 | 0.10368 | 0.99294 | -0.090392 | 0.9938 | -0.097909 | 47.1272
160 | 0.41515 | 0.20091 | -0.41515 | -0.20107 | 1.6392e-06 | -0.00016024 | 0.013409 | 0.013411 | 0.013411 | 0.99294 | -0.090392 | 0.99293 | -0.090357 | 6.0958
161 | 2.1621 | 1.0065 | -2.162 | -1.0068 | 6.8083e-05 | -0.00022921 | 0.069356 | 0.069359 | 0.069359 | 0.99264 | -0.087822 | 0.99261 | -0.087572 | 31.5268
162 | 0.30313 | 0.13368 | -0.30308 | -0.14245 | 4.7533e-05 | -0.0087692 | 0.0096734 | 0.0097797 | 0.0097797 | 0.98867 | -0.091823 | 0.98852 | -0.09064 | 4.4453
163 | -0.91217 | -0.42207 | 0.91255 | 0.41443 | 0.0003803 | -0.0076347 | 0.029347 | 0.029253 | 0.029347 | 0.98867 | -0.091823 | 0.98905 | -0.095016 | 13.3395
164 | 0.3255 | 0.15748 | -0.32547 | -0.15763 | 2.872e-05 | -0.00015071 | 0.010558 | 0.01056 | 0.01056 | 0.98867 | -0.091823 | 0.98858 | -0.092405 | 5.0286
165 | 0.28355 | 0.1309 | -0.28352 | -0.13534 | 2.1237e-05 | -0.0044315 | 0.0091188 | 0.0091739 | 0.0091739 | 0.98867 | -0.091823 | 0.9886 | -0.091215 | 4.1699
166 | 0.30308 | 0.14245 | -0.30306 | -0.14678 | 2.3852e-05 | -0.0043271 | 0.0097797 | 0.0098342 | 0.0098342 | 0.98852 | -0.09064 | 0.98845 | -0.089977 | 4.4701
167 | -0.91255 | -0.41443 | 0.91271 | 0.41441 | 0.00015544 | -2.1727e-05 | 0.029253 | 0.029251 | 0.029253 | 0.98905 | -0.095016 | 0.98923 | -0.093622 | 13.9298
168 | 0.28352 | 0.13534 | -0.28351 | -0.13731 | 9.5585e-06 | -0.0019769 | 0.0091739 | 0.0091989 | 0.0091989 | 0.9886 | -0.091215 | 0.98857 | -0.090926 | 4.1813
169 | -1.295 | -0.59959 | 1.2959 | 0.59979 | 0.00083009 | 0.00020587 | 0.041646 | 0.041642 | 0.041646 | 0.98923 | -0.093622 | 0.98991 | -0.08868 | 19.8312
170 | -2.0759 | -0.96828 | 2.0761 | 0.96731 | 0.00026291 | -0.00096484 | 0.066639 | 0.066626 | 0.066639 | 0.99226 | -0.084606 | 0.99238 | -0.085616 | 30.2905
171 | 1.8077 | 0.83839 | -1.8074 | -0.83827 | 0.00027335 | 0.00011757 | 0.057971 | 0.057971 | 0.057971 | 0.99226 | -0.084606 | 0.9921 | -0.085765 | 27.6054
172 | -2.0761 | -0.96731 | 2.0766 | 0.96544 | 0.00051079 | -0.0018764 | 0.066626 | 0.066601 | 0.066626 | 0.99238 | -0.085616 | 0.99261 | -0.087572 | 30.2847
173 | 1.8074 | 0.83827 | -1.806 | -0.84501 | 0.0013682 | -0.006745 | 0.057971 | 0.058059 | 0.058059 | 0.9921 | -0.085765 | 0.9914 | -0.079732 | 26.3906
174 | -1.2959 | -0.59979 | 1.296 | 0.59823 | 0.00015858 | -0.0015566 | 0.041642 | 0.041622 | 0.041642 | 0.98991 | -0.08868 | 0.99002 | -0.089637 | 18.928
175 | 1.806 | 0.84501 | -1.8054 | -0.84473 | 0.00065874 | 0.00028397 | 0.058059 | 0.058061 | 0.058061 | 0.9914 | -0.079732 | 0.99102 | -0.08245 | 27.6481
176 | 1.5734 | 0.73239 | -1.5724 | -0.73201 | 0.0010408 | 0.00038414 | 0.050555 | 0.050558 | 0.050558 | 0.99102 | -0.08245 | 0.99032 | -0.087462 | 24.0751
177 | -1.4498 | -0.6727 | 1.4502 | 0.67283 | 0.00041186 | 0.00013339 | 0.046603 | 0.046601 | 0.046603 | 0.99002 | -0.089637 | 0.99032 | -0.087462 | 22.1917
178 | -0.34484 | -0.16702 | 0.34485 | 0.16618 | 5.7246e-06 | -0.00083362 | 0.011069 | 0.011058 | 0.011069 | 0.9993 | -0.0059653 | 0.99932 | -0.0061091 | 5.0312
179 | 0.37809 | 0.18154 | -0.37809 | -0.18312 | 5.6356e-07 | -0.0015793 | 0.01215 | 0.01217 | 0.01217 | 0.99646 | -0.094262 | 0.99646 | -0.094293 | 1.4454
180 | 0.075047 | 0.031577 | -0.075047 | -0.036347 | 6.5406e-08 | -0.0047704 | 0.0023576 | 0.0024146 | 0.0024146 | 0.99693 | -0.081256 | 0.99693 | -0.081276 | 0.28677

## res_trafo
| p_hv_mw | q_hv_mvar | p_lv_mw | q_lv_mvar | pl_mw | ql_mvar | i_hv_ka | i_lv_ka | vm_hv_pu | va_hv_degree | vm_lv_pu | va_lv_degree | loading_percent
0 | 2.6518e-14 | 1.7507e-14 | 0.013999 | 0.0105 | 0.013999 | 0.0105 | 1.6678e-16 | 0.00050517 | 0.99997 | 149.9981 | 1 | 0 | 0.069998

## res_ext_grid
| p_mw | q_mvar
0 | 20.5235 | 9.4181

## res_load
| p_mw | q_mvar
0 | 0.37759 | 0.18288
1 | 0.1124 | 0.054437
2 | 0.29336 | 0.14208
3 | 0.12315 | 0.059644
4 | 0.32623 | 0.158
5 | 0.32858 | 0.15914
6 | 0.38424 | 0.1861
7 | 0.21972 | 0.10642
8 | 0.13827 | 0.066967
9 | 0.377 | 0.18259
10 | 0.41327 | 0.20016
11 | 0.24441 | 0.11837
12 | 0.39957 | 0.19352
13 | 0.27854 | 0.1349
14 | 0.27154 | 0.13151
15 | 0.37017 | 0.17928
16 | 0.40619 | 0.19673
17 | 0.099351 | 0.048118
18 | 0.21399 | 0.10364
19 | 0.087184 | 0.042225
20 | 0.14627 | 0.070844
21 | 0.086405 | 0.041848
22 | 0.28248 | 0.13681
23 | 0.07401 | 0.035844
24 | 0.087494 | 0.042375
25 | 0.2699 | 0.13072
26 | 0.083991 | 0.040679
27 | 0.36086 | 0.17477
28 | 0.30417 | 0.14732
29 | 0.069465 | 0.033643
30 | 0.10396 | 0.050351
31 | 0.12213 | 0.05915
32 | 0.3232 | 0.15653
33 | 0.30879 | 0.14955
34 | 0.14588 | 0.070652
35 | 0.31905 | 0.15452
36 | 0.29812 | 0.14438
37 | 0.20214 | 0.097903
38 | 0.13683 | 0.066272
39 | 0.15503 | 0.075082
40 | 0.37886 | 0.18349
41 | 0.12235 | 0.059256
42 | 0.069517 | 0.033669
43 | 0.35595 | 0.17239
44 | 0.29147 | 0.14117
45 | 0.1641 | 0.079478
46 | 0.33295 | 0.16126
47 | 0.33846 | 0.16392
48 | 0.068933 | 0.033386
49 | 0.070495 | 0.034142
50 | 0.30853 | 0.14943
51 | 0.28874 | 0.13984
52 | 0.17628 | 0.085377
53 | 0.25699 | 0.12447
54 | 0.077481 | 0.037526
55 | 0.25441 | 0.12322
56 | 0.081019 | 0.039239
57 | 0.11347 | 0.054956
58 | 0.074076 | 0.035876
59 | 0.25214 | 0.12211
60 | 0.16926 | 0.081979
61 | 0.32763 | 0.15868
62 | 0.41459 | 0.20079
63 | 0.1825 | 0.08839
64 | 0.24514 | 0.11873
65 | 0.12343 | 0.05978
66 | 0.10884 | 0.052715
67 | 0.21423 | 0.10376
68 | 0.41285 | 0.19995
69 | 0.31284 | 0.15152
70 | 0.29714 | 0.14391
71 | 0.10005 | 0.048457
72 | 0.41515 | 0.20107
73 | 0.23735 | 0.11495
74 | 0.32547 | 0.15763
75 | 0.38234 | 0.18518
76 | 0.30306 | 0.14678
77 | 0.2682 | 0.12989
78 | 0.28351 | 0.13731
79 | 0.085347 | 0.041336
80 | 0.23195 | 0.11234
81 | 0.15375 | 0.074464
82 | 0.12218 | 0.059176
83 | 0.34484 | 0.16702
84 | 0.11559 | 0.055982
85 | 0.075047 | 0.036347
86 | 0.30035 | 0.14547
87 | 0.085808 | 0.041559
88 | 0.37809 | 0.18312

## dtypes
| element | column | dtype
0 | bus | name | object
1 | bus | vn_kv | float64
2 | bus | type | object
3 | bus | zone | object
4 | bus | in_service | bool
5 | load | name | object
6 | load | bus | uint32
7 | load | p_mw | float64
8 | load | q_mvar | float64
9 | load | const_z_percent | float64
10 | load | const_i_percent | float64
11 | load | sn_mva | float64
12 | load | scaling | float64
13 | load | in_service | bool
14 | load | type | object
15 | ext_grid | name | object
16 | ext_grid | bus | uint32
17 | ext_grid | vm_pu | float64
18 | ext_grid | va_degree | float64
19 | ext_grid | slack_weight | float64
20 | ext_grid | in_service | bool
21 | line | name | object
22 | line | std_type | object
23 | line | from_bus | uint32
24 | line | to_bus | uint32
25 | line | length_km | float64
26 | line | r_ohm_per_km | float64
27 | line | x_ohm_per_km | float64
28 | line | c_nf_per_km | float64
29 | line | g_us_per_km | float64
30 | line | max_i_ka | float64
31 | line | df | float64
32 | line | parallel | uint32
33 | line | type | object
34 | line | in_service | bool
35 | trafo | name | object
36 | trafo | std_type | object
37 | trafo | hv_bus | uint32
38 | trafo | lv_bus | uint32
39 | trafo | sn_mva | float64
40 | trafo | vn_hv_kv | float64
41 | trafo | vn_lv_kv | float64
42 | trafo | vk_percent | float64
43 | trafo | vkr_percent | float64
44 | trafo | pfe_kw | float64
45 | trafo | i0_percent | float64
46 | trafo | shift_degree | float64
47 | trafo | tap_side | object
48 | trafo | tap_neutral | int32
49 | trafo | tap_min | int32
50 | trafo | tap_max | int32
51 | trafo | tap_step_percent | float64
52 | trafo | tap_step_degree | float64
53 | trafo | tap_pos | int32
54 | trafo | tap_phase_shifter | bool
55 | trafo | parallel | uint32
56 | trafo | df | float64
57 | trafo | in_service | bool
58 | bus_geodata | x | float64
59 | bus_geodata | y | float64
60 | bus_geodata | coords | object
61 | res_bus | vm_pu | float64
62 | res_bus | va_degree | float64
63 | res_bus | p_mw | float64
64 | res_bus | q_mvar | float64
65 | res_line | p_from_mw | float64
66 | res_line | q_from_mvar | float64
67 | res_line | p_to_mw | float64
68 | res_line | q_to_mvar | float64
69 | res_line | pl_mw | float64
70 | res_line | ql_mvar | float64
71 | res_line | i_from_ka | float64
72 | res_line | i_to_ka | float64
73 | res_line | i_ka | float64
74 | res_line | vm_from_pu | float64
75 | res_line | va_from_degree | float64
76 | res_line | vm_to_pu | float64
77 | res_line | va_to_degree | float64
78 | res_line | loading_percent | float64
79 | res_trafo | p_hv_mw | float64
80 | res_trafo | q_hv_mvar | float64
81 | res_trafo | p_lv_mw | float64
82 | res_trafo | q_lv_mvar | float64
83 | res_trafo | pl_mw | float64
84 | res_trafo | ql_mvar | float64
85 | res_trafo | i_hv_ka | float64
86 | res_trafo | i_lv_ka | float64
87 | res_trafo | vm_hv_pu | float64
88 | res_trafo | va_hv_degree | float64
89 | res_trafo | vm_lv_pu | float64
90 | res_trafo | va_lv_degree | float64
91 | res_trafo | loading_percent | float64
92 | res_ext_grid | p_mw | float64
93 | res_ext_grid | q_mvar | float64
94 | res_load | p_mw | float64
95 | res_load | q_mvar | float64

## parameters
| version | format_version | converged | OPF_converged | name | f_hz | sn_mva
0 | 2.14.6 | 2.14.0 | TRUE | FALSE |  | 50 | 1