## bus
| name | vn_kv | type | zone | in_service
0 | bus_MV_25_0_node_0 | 20 | n |  | TRUE
1 | bus_MV_25_0_node_196 | 20 | n |  | TRUE
2 | bus_MV_25_0_node_29 | 20 | n |  | TRUE
3 | bus_MV_25_0_node_2 | 20 | n |  | TRUE
4 | bus_MV_25_0_node_3 | 20 | n |  | TRUE
5 | bus_MV_25_0_node_153 | 20 | n |  | TRUE
6 | bus_MV_25_0_node_24 | 20 | n |  | TRUE
7 | bus_MV_25_0_node_18 | 20 | n |  | TRUE
8 | bus_MV_25_0_node_154 | 20 | n |  | TRUE
9 | bus_MV_25_0_node_5 | 20 | n |  | TRUE
10 | bus_MV_25_0_node_14 | 20 | n |  | TRUE
11 | bus_MV_25_0_node_23 | 20 | n |  | TRUE
12 | bus_MV_25_0_node_16 | 20 | n |  | TRUE
13 | bus_MV_25_0_node_6 | 20 | n |  | TRUE
14 | bus_MV_25_0_node_7 | 20 | n |  | TRUE
15 | bus_MV_25_0_node_13 | 20 | n |  | TRUE
16 | bus_MV_25_0_node_11 | 20 | n |  | TRUE
17 | bus_MV_25_0_node_10 | 20 | n |  | TRUE
18 | bus_MV_25_0_node_9 | 20 | n |  | TRUE
19 | bus_MV_25_0_node_187 | 20 | n |  | TRUE
20 | bus_MV_25_0_node_188 | 20 | n |  | TRUE
21 | bus_MV_25_0_node_64 | 20 | n |  | TRUE
22 | bus_MV_25_0_node_12 | 20 | n |  | TRUE
23 | bus_MV_25_0_node_66 | 20 | n |  | TRUE
24 | bus_MV_25_0_node_22 | 20 | n |  | TRUE
25 | bus_MV_25_0_node_65 | 20 | n |  | TRUE
26 | bus_MV_25_0_node_164 | 20 | n |  | TRUE
27 | bus_MV_25_0_node_157 | 20 | n |  | TRUE
28 | bus_MV_25_0_node_163 | 20 | n |  | TRUE
29 | bus_MV_25_0_node_156 | 20 | n |  | TRUE
30 | bus_MV_25_0_node_155 | 20 | n |  | TRUE
31 | bus_MV_25_0_node_19 | 20 | n |  | TRUE
32 | bus_MV_25_0_node_20 | 20 | n |  | TRUE
33 | bus_MV_25_0_node_179 | 20 | n |  | TRUE
34 | bus_MV_25_0_node_28 | 20 | n |  | TRUE
35 | bus_MV_25_0_node_195 | 20 | n |  | TRUE
36 | bus_MV_25_0_node_26 | 20 | n |  | TRUE
37 | bus_MV_25_0_node_21 | 20 | n |  | TRUE
38 | bus_MV_25_0_node_25 | 20 | n |  | TRUE
39 | bus_MV_25_0_node_27 | 20 | n |  | TRUE
40 | bus_MV_25_0_node_31 | 20 | n |  | TRUE
41 | bus_MV_25_0_node_207 | 20 | n |  | TRUE
42 | bus_MV_25_0_node_30 | 20 | n |  | TRUE
43 | bus_MV_25_0_node_32 | 20 | n |  | TRUE
44 | bus_MV_25_0_node_33 | 20 | n |  | TRUE
45 | bus_MV_25_0_node_34 | 20 | n |  | TRUE
46 | bus_MV_25_0_node_35 | 20 | n |  | TRUE
47 | bus_MV_25_0_node_49 | 20 | n |  | TRUE
48 | bus_MV_25_0_node_51 | 20 | n |  | TRUE
49 | bus_MV_25_0_node_50 | 20 | n |  | TRUE
50 | bus_MV_25_0_node_48 | 20 | n |  | TRUE
51 | bus_MV_25_0_node_88 | 20 | n |  | TRUE
52 | bus_MV_25_0_node_36 | 20 | n |  | TRUE
53 | bus_MV_25_0_node_61 | 20 | n |  | TRUE
54 | bus_MV_25_0_node_92 | 20 | n |  | TRUE
55 | bus_MV_25_0_node_89 | 20 | n |  | TRUE
56 | bus_MV_25_0_node_90 | 20 | n |  | TRUE
57 | bus_MV_25_0_node_80 | 20 | n |  | TRUE
58 | bus_MV_25_0_node_37 | 20 | n |  | TRUE
59 | bus_MV_25_0_node_38 | 20 | n |  | TRUE
60 | bus_MV_25_0_node_43 | 20 | n |  | TRUE
61 | bus_MV_25_0_node_62 | 20 | n |  | TRUE
62 | bus_MV_25_0_node_82 | 20 | n |  | TRUE
63 | bus_MV_25_0_node_83 | 20 | n |  | TRUE
64 | bus_MV_25_0_node_39 | 20 | n |  | TRUE
65 | bus_MV_25_0_node_40 | 20 | n |  | TRUE
66 | bus_MV_25_0_node_42 | 20 | n |  | TRUE
67 | bus_MV_25_0_node_85 | 20 | n |  | TRUE
68 | bus_MV_25_0_node_86 | 20 | n |  | TRUE
69 | bus_MV_25_0_node_194 | 20 | n |  | TRUE
70 | bus_MV_25_0_node_84 | 20 | n |  | TRUE
71 | bus_MV_25_0_node_44 | 20 | n |  | TRUE
72 | bus_MV_25_0_node_45 | 20 | n |  | TRUE
73 | bus_MV_25_0_node_46 | 20 | n |  | TRUE
74 | bus_MV_25_0_node_55 | 20 | n |  | TRUE
75 | bus_MV_25_0_node_71 | 20 | n |  | TRUE
76 | bus_MV_25_0_node_206 | 20 | n |  | TRUE
77 | bus_MV_25_0_node_53 | 20 | n |  | TRUE
78 | bus_MV_25_0_node_47 | 20 | n |  | TRUE
79 | bus_MV_25_0_node_70 | 20 | n |  | TRUE
80 | bus_MV_25_0_node_56 | 20 | n |  | TRUE
81 | bus_MV_25_0_node_160 | 20 | n |  | TRUE
82 | bus_MV_25_0_node_54 | 20 | n |  | TRUE
83 | bus_MV_25_0_node_63 | 20 | n |  | TRUE
84 | bus_MV_25_0_node_72 | 20 | n |  | TRUE
85 | bus_MV_25_0_node_152 | 20 | n |  | TRUE
86 | bus_MV_25_0_node_189 | 20 | n |  | TRUE
87 | bus_MV_25_0_node_69 | 20 | n |  | TRUE
88 | bus_MV_25_0_node_161 | 20 | n |  | TRUE
89 | bus_MV_25_0_node_57 | 20 | n |  | TRUE
90 | bus_MV_25_0_node_58 | 20 | n |  | TRUE
91 | bus_MV_25_0_node_59 | 20 | n |  | TRUE
92 | bus_MV_25_0_node_60 | 20 | n |  | TRUE
93 | bus_MV_25_0_node_186 | 20 | n |  | TRUE
94 | bus_MV_25_0_node_112 | 20 | n |  | TRUE
95 | bus_MV_25_0_node_68 | 20 | n |  | TRUE
96 | bus_MV_25_0_node_151 | 20 | n |  | TRUE
97 | bus_MV_25_0_node_191 | 20 | n |  | TRUE
98 | bus_MV_25_0_node_143 | 20 | n |  | TRUE
99 | bus_MV_25_0_node_165 | 20 | n |  | TRUE
100 | bus_MV_25_0_node_162 | 20 | n |  | TRUE
101 | bus_MV_25_0_node_184 | 20 | n |  | TRUE
102 | bus_MV_25_0_node_67 | 20 | n |  | TRUE
103 | bus_MV_25_0_node_74 | 20 | n |  | TRUE
104 | bus_MV_25_0_node_75 | 20 | n |  | TRUE
105 | bus_MV_25_0_node_76 | 20 | n |  | TRUE
106 | bus_MV_25_0_node_77 | 20 | n |  | TRUE
107 | bus_MV_25_0_node_87 | 20 | n |  | TRUE
108 | bus_MV_25_0_node_78 | 20 | n |  | TRUE
109 | bus_MV_25_0_node_79 | 20 | n |  | TRUE
110 | bus_MV_25_0_node_81 | 20 | n |  | TRUE
111 | bus_MV_25_0_node_158 | 20 | n |  | TRUE
112 | bus_MV_25_0_node_159 | 20 | n |  | TRUE
113 | bus_MV_25_0_node_91 | 20 | n |  | TRUE
114 | bus_MV_25_0_node_93 | 20 | n |  | TRUE
115 | bus_MV_25_0_node_94 | 20 | n |  | TRUE
116 | bus_MV_25_0_node_95 | 20 | n |  | TRUE
117 | bus_MV_25_0_node_97 | 20 | n |  | TRUE
118 | bus_MV_25_0_node_205 | 20 | n |  | TRUE
119 | bus_MV_25_0_node_96 | 20 | n |  | TRUE
120 | bus_MV_25_0_node_204 | 20 | n |  | TRUE
121 | bus_MV_25_0_node_130 | 20 | n |  | TRUE
122 | bus_MV_25_0_node_173 | 20 | n |  | TRUE
123 | bus_MV_25_0_node_192 | 20 | n |  | TRUE
124 | bus_MV_25_0_node_203 | 20 | n |  | TRUE
125 | bus_MV_25_0_node_201 | 20 | n |  | TRUE
126 | bus_MV_25_0_node_124 | 20 | n |  | TRUE
127 | bus_MV_25_0_node_98 | 20 | n |  | TRUE
128 | bus_MV_25_0_node_99 | 20 | n |  | TRUE
129 | bus_MV_25_0_node_102 | 20 | n |  | TRUE
130 | bus_MV_25_0_node_103 | 20 | n |  | TRUE
131 | bus_MV_25_0_node_100 | 20 | n |  | TRUE
132 | bus_MV_25_0_node_101 | 20 | n |  | TRUE
133 | bus_MV_25_0_node_169 | 20 | n |  | TRUE
134 | bus_MV_25_0_node_104 | 20 | n |  | TRUE
135 | bus_MV_25_0_node_107 | 20 | n |  | TRUE
136 | bus_MV_25_0_node_106 | 20 | n |  | TRUE
137 | bus_MV_25_0_node_105 | 20 | n |  | TRUE
138 | bus_MV_25_0_node_108 | 20 | n |  | TRUE
139 | bus_MV_25_0_node_109 | 20 | n |  | TRUE
140 | bus_MV_25_0_node_110 | 20 | n |  | TRUE
141 | bus_MV_25_0_node_111 | 20 | n |  | TRUE
142 | bus_MV_25_0_node_119 | 20 | n |  | TRUE
143 | bus_MV_25_0_node_117 | 20 | n |  | TRUE
144 | bus_MV_25_0_node_200 | 20 | n |  | TRUE
145 | bus_MV_25_0_node_116 | 20 | n |  | TRUE
146 | bus_MV_25_0_node_113 | 20 | n |  | TRUE
147 | bus_MV_25_0_node_114 | 20 | n |  | TRUE
148 | bus_MV_25_0_node_115 | 20 | n |  | TRUE
149 | bus_MV_25_0_node_202 | 20 | n |  | TRUE
150 | bus_MV_25_0_node_120 | 20 | n |  | TRUE
151 | bus_MV_25_0_node_121 | 20 | n |  | TRUE
152 | bus_MV_25_0_node_122 | 20 | n |  | TRUE
153 | bus_MV_25_0_node_123 | 20 | n |  | TRUE
154 | bus_MV_25_0_node_128 | 20 | n |  | TRUE
155 | bus_MV_25_0_node_126 | 20 | n |  | TRUE
156 | bus_MV_25_0_node_127 | 20 | n |  | TRUE
157 | bus_MV_25_0_node_129 | 20 | n |  | TRUE
158 | bus_MV_25_0_node_175 | 20 | n |  | TRUE
159 | bus_MV_25_0_node_131 | 20 | n |  | TRUE
160 | bus_MV_25_0_node_133 | 20 | n |  | TRUE
161 | bus_MV_25_0_node_134 | 20 | n |  | TRUE
162 | bus_MV_25_0_node_137 | 20 | n |  | TRUE
163 | bus_MV_25_0_node_138 | 20 | n |  | TRUE
164 | bus_MV_25_0_node_139 | 20 | n |  | TRUE
165 | bus_MV_25_0_node_132 | 20 | n |  | TRUE
166 | bus_MV_25_0_node_135 | 20 | n |  | TRUE
167 | bus_MV_25_0_node_197 | 20 | n |  | TRUE
168 | bus_MV_25_0_node_183 | 20 | n |  | TRUE
169 | bus_MV_25_0_node_136 | 20 | n |  | TRUE
170 | bus_MV_25_0_node_141 | 20 | n |  | TRUE
171 | bus_MV_25_0_node_198 | 20 | n |  | TRUE
172 | bus_MV_25_0_node_145 | 20 | n |  | TRUE
173 | bus_MV_25_0_node_147 | 20 | n |  | TRUE
174 | bus_MV_25_0_node_144 | 20 | n |  | TRUE
175 | bus_MV_25_0_node_140 | 20 | n |  | TRUE
176 | bus_MV_25_0_node_142 | 20 | n |  | TRUE
177 | bus_MV_25_0_node_148 | 20 | n |  | TRUE
178 | bus_MV_25_0_node_146 | 20 | n |  | TRUE
179 | bus_MV_25_0_node_182 | 20 | n |  | TRUE
180 | bus_MV_25_0_node_176 | 20 | n |  | TRUE
181 | bus_MV_25_0_node_199 | 20 | n |  | TRUE
182 | bus_MV_25_0_node_150 | 20 | n |  | TRUE
183 | bus_MV_25_0_node_149 | 20 | n |  | TRUE
184 | bus_MV_25_0_node_177 | 20 | n |  | TRUE
185 | bus_MV_25_0_node_166 | 20 | n |  | TRUE
186 | bus_MV_25_0_node_167 | 20 | n |  | TRUE
187 | bus_MV_25_0_node_168 | 20 | n |  | TRUE
188 | bus_MV_25_0_node_181 | 20 | n |  | TRUE
189 | bus_MV_25_0_node_170 | 20 | n |  | TRUE
190 | bus_MV_25_0_node_171 | 20 | n |  | TRUE
191 | bus_MV_25_0_node_172 | 20 | n |  | TRUE
192 | bus_MV_25_0_node_174 | 20 | n |  | TRUE
193 | bus_MV_25_0_node_190 | 20 | n |  | TRUE
194 | bus_MV_25_0_node_178 | 20 | n |  | TRUE
195 | bus_HV_25_0_node_63 | 110 | n |  | TRUE

## load
| name | bus | p_mw | q_mvar | const_z_percent | const_i_percent | sn_mva | scaling | in_service | type
0 | MV_25_0_load_0 | 0 | 0.37231 | 0.18032 | 0 | 0 |  | 1 | TRUE | wye
1 | MV_25_0_load_196 | 1 | 0.08337 | 0.040378 | 0 | 0 |  | 1 | TRUE | wye
2 | MV_25_0_load_2 | 3 | 0.34374 | 0.16648 | 0 | 0 |  | 1 | TRUE | wye
3 | MV_25_0_load_3 | 4 | 0.071199 | 0.034483 | 0 | 0 |  | 1 | TRUE | wye
4 | MV_25_0_load_24 | 6 | 0.17446 | 0.084495 | 0 | 0 |  | 1 | TRUE | wye
5 | MV_25_0_load_14 | 10 | 0.29982 | 0.14521 | 0 | 0 |  | 1 | TRUE | wye
6 | MV_25_0_load_23 | 11 | 0.30167 | 0.1461 | 0 | 0 |  | 1 | TRUE | wye
7 | MV_25_0_load_6 | 13 | 0.21505 | 0.10415 | 0 | 0 |  | 1 | TRUE | wye
8 | MV_25_0_load_13 | 15 | 0.38823 | 0.18803 | 0 | 0 |  | 1 | TRUE | wye
9 | MV_25_0_load_187 | 19 | 0.40359 | 0.19547 | 0 | 0 |  | 1 | TRUE | wye
10 | MV_25_0_load_188 | 20 | 0.081167 | 0.039311 | 0 | 0 |  | 1 | TRUE | wye
11 | MV_25_0_load_64 | 21 | 0.40049 | 0.19397 | 0 | 0 |  | 1 | TRUE | wye
12 | MV_25_0_load_163 | 28 | 0.14597 | 0.070698 | 0 | 0 |  | 1 | TRUE | wye
13 | MV_25_0_load_155 | 30 | 0.081392 | 0.03942 | 0 | 0 |  | 1 | TRUE | wye
14 | MV_25_0_load_20 | 32 | 0.30894 | 0.14963 | 0 | 0 |  | 1 | TRUE | wye
15 | MV_25_0_load_179 | 33 | 0.23214 | 0.11243 | 0 | 0 |  | 1 | TRUE | wye
16 | MV_25_0_load_195 | 35 | 0.28116 | 0.13617 | 0 | 0 |  | 1 | TRUE | wye
17 | MV_25_0_load_25 | 38 | 0.16457 | 0.079706 | 0 | 0 |  | 1 | TRUE | wye
18 | MV_25_0_load_207 | 41 | 0.22505 | 0.10899 | 0 | 0 |  | 1 | TRUE | wye
19 | MV_25_0_load_30 | 42 | 0.068238 | 0.033049 | 0 | 0 |  | 1 | TRUE | wye
20 | MV_25_0_load_32 | 43 | 0.37505 | 0.18165 | 0 | 0 |  | 1 | TRUE | wye
21 | MV_25_0_load_48 | 50 | 0.41391 | 0.20046 | 0 | 0 |  | 1 | TRUE | wye
22 | MV_25_0_load_88 | 51 | 0.29886 | 0.14474 | 0 | 0 |  | 1 | TRUE | wye
23 | MV_25_0_load_61 | 53 | 0.26443 | 0.12807 | 0 | 0 |  | 1 | TRUE | wye
24 | MV_25_0_load_92 | 54 | 0.37478 | 0.18152 | 0 | 0 |  | 1 | TRUE | wye
25 | MV_25_0_load_37 | 58 | 0.13627 | 0.065999 | 0 | 0 |  | 1 | TRUE | wye
26 | MV_25_0_load_62 | 61 | 0.30395 | 0.14721 | 0 | 0 |  | 1 | TRUE | wye
27 | MV_25_0_load_82 | 62 | 0.18175 | 0.088025 | 0 | 0 |  | 1 | TRUE | wye
28 | MV_25_0_load_39 | 64 | 0.2454 | 0.11885 | 0 | 0 |  | 1 | TRUE | wye
29 | MV_25_0_load_85 | 67 | 0.32176 | 0.15584 | 0 | 0 |  | 1 | TRUE | wye
30 | MV_25_0_load_194 | 69 | 0.26561 | 0.12864 | 0 | 0 |  | 1 | TRUE | wye
31 | MV_25_0_load_44 | 71 | 0.064995 | 0.031478 | 0 | 0 |  | 1 | TRUE | wye
32 | MV_25_0_load_55 | 74 | 0.085458 | 0.041389 | 0 | 0 |  | 1 | TRUE | wye
33 | MV_25_0_load_71 | 75 | 0.068345 | 0.033101 | 0 | 0 |  | 1 | TRUE | wye
34 | MV_25_0_load_206 | 76 | 0.12511 | 0.060592 | 0 | 0 |  | 1 | TRUE | wye
35 | MV_25_0_load_53 | 77 | 0.38878 | 0.1883 | 0 | 0 |  | 1 | TRUE | wye
36 | MV_25_0_load_70 | 79 | 0.33289 | 0.16123 | 0 | 0 |  | 1 | TRUE | wye
37 | MV_25_0_load_54 | 82 | 0.071806 | 0.034777 | 0 | 0 |  | 1 | TRUE | wye
38 | MV_25_0_load_63 | 83 | 0.25235 | 0.12222 | 0 | 0 |  | 1 | TRUE | wye
39 | MV_25_0_load_72 | 84 | 0.23054 | 0.11166 | 0 | 0 |  | 1 | TRUE | wye
40 | MV_25_0_load_189 | 86 | 0.26901 | 0.13029 | 0 | 0 |  | 1 | TRUE | wye
41 | MV_25_0_load_161 | 88 | 0.099387 | 0.048135 | 0 | 0 |  | 1 | TRUE | wye
42 | MV_25_0_load_58 | 90 | 0.32948 | 0.15957 | 0 | 0 |  | 1 | TRUE | wye
43 | MV_25_0_load_60 | 92 | 0.17171 | 0.083162 | 0 | 0 |  | 1 | TRUE | wye
44 | MV_25_0_load_186 | 93 | 0.18066 | 0.087495 | 0 | 0 |  | 1 | TRUE | wye
45 | MV_25_0_load_112 | 94 | 0.15242 | 0.07382 | 0 | 0 |  | 1 | TRUE | wye
46 | MV_25_0_load_151 | 96 | 0.078169 | 0.037859 | 0 | 0 |  | 1 | TRUE | wye
47 | MV_25_0_load_143 | 98 | 0.08855 | 0.042887 | 0 | 0 |  | 1 | TRUE | wye
48 | MV_25_0_load_165 | 99 | 0.15822 | 0.076629 | 0 | 0 |  | 1 | TRUE | wye
49 | MV_25_0_load_162 | 100 | 0.10161 | 0.04921 | 0 | 0 |  | 1 | TRUE | wye
50 | MV_25_0_load_184 | 101 | 0.18112 | 0.087722 | 0 | 0 |  | 1 | TRUE | wye
51 | MV_25_0_load_67 | 102 | 0.19115 | 0.092576 | 0 | 0 |  | 1 | TRUE | wye
52 | MV_25_0_load_75 | 104 | 0.4143 | 0.20065 | 0 | 0 |  | 1 | TRUE | wye
53 | MV_25_0_load_78 | 108 | 0.37498 | 0.18161 | 0 | 0 |  | 1 | TRUE | wye
54 | MV_25_0_load_158 | 111 | 0.084769 | 0.041056 | 0 | 0 |  | 1 | TRUE | wye
55 | MV_25_0_load_91 | 113 | 0.093881 | 0.045469 | 0 | 0 |  | 1 | TRUE | wye
56 | MV_25_0_load_93 | 114 | 0.11489 | 0.055644 | 0 | 0 |  | 1 | TRUE | wye
57 | MV_25_0_load_205 | 118 | 0.29823 | 0.14444 | 0 | 0 |  | 1 | TRUE | wye
58 | MV_25_0_load_204 | 120 | 0.33437 | 0.16194 | 0 | 0 |  | 1 | TRUE | wye
59 | MV_25_0_load_130 | 121 | 0.31731 | 0.15368 | 0 | 0 |  | 1 | TRUE | wye
60 | MV_25_0_load_98 | 127 | 0.38525 | 0.18658 | 0 | 0 |  | 1 | TRUE | wye
61 | MV_25_0_load_169 | 133 | 0.10913 | 0.052852 | 0 | 0 |  | 1 | TRUE | wye
62 | MV_25_0_load_104 | 134 | 0.17279 | 0.083687 | 0 | 0 |  | 1 | TRUE | wye
63 | MV_25_0_load_106 | 136 | 0.36655 | 0.17753 | 0 | 0 |  | 1 | TRUE | wye
64 | MV_25_0_load_105 | 137 | 0.16296 | 0.078925 | 0 | 0 |  | 1 | TRUE | wye
65 | MV_25_0_load_108 | 138 | 0.26901 | 0.13029 | 0 | 0 |  | 1 | TRUE | wye
66 | MV_25_0_load_119 | 142 | 0.20531 | 0.099436 | 0 | 0 |  | 1 | TRUE | wye
67 | MV_25_0_load_200 | 144 | 0.19963 | 0.096685 | 0 | 0 |  | 1 | TRUE | wye
68 | MV_25_0_load_116 | 145 | 0.36569 | 0.17711 | 0 | 0 |  | 1 | TRUE | wye
69 | MV_25_0_load_113 | 146 | 0.23415 | 0.11341 | 0 | 0 |  | 1 | TRUE | wye
70 | MV_25_0_load_202 | 149 | 0.33089 | 0.16026 | 0 | 0 |  | 1 | TRUE | wye
71 | MV_25_0_load_120 | 150 | 0.25554 | 0.12376 | 0 | 0 |  | 1 | TRUE | wye
72 | MV_25_0_load_128 | 154 | 0.088819 | 0.043017 | 0 | 0 |  | 1 | TRUE | wye
73 | MV_25_0_load_126 | 155 | 0.31339 | 0.15178 | 0 | 0 |  | 1 | TRUE | wye
74 | MV_25_0_load_175 | 158 | 0.078573 | 0.038055 | 0 | 0 |  | 1 | TRUE | wye
75 | MV_25_0_load_131 | 159 | 0.20008 | 0.096901 | 0 | 0 |  | 1 | TRUE | wye
76 | MV_25_0_load_197 | 167 | 0.39207 | 0.18989 | 0 | 0 |  | 1 | TRUE | wye
77 | MV_25_0_load_183 | 168 | 0.22642 | 0.10966 | 0 | 0 |  | 1 | TRUE | wye
78 | MV_25_0_load_141 | 170 | 0.40921 | 0.19819 | 0 | 0 |  | 1 | TRUE | wye
79 | MV_25_0_load_198 | 171 | 0.12841 | 0.062192 | 0 | 0 |  | 1 | TRUE | wye
80 | MV_25_0_load_144 | 174 | 0.32736 | 0.15855 | 0 | 0 |  | 1 | TRUE | wye
81 | MV_25_0_load_140 | 175 | 0.14781 | 0.071585 | 0 | 0 |  | 1 | TRUE | wye
82 | MV_25_0_load_142 | 176 | 0.071953 | 0.034848 | 0 | 0 |  | 1 | TRUE | wye
83 | MV_25_0_load_148 | 177 | 0.27949 | 0.13536 | 0 | 0 |  | 1 | TRUE | wye
84 | MV_25_0_load_182 | 179 | 0.30166 | 0.1461 | 0 | 0 |  | 1 | TRUE | wye
85 | MV_25_0_load_176 | 180 | 0.073089 | 0.035399 | 0 | 0 |  | 1 | TRUE | wye
86 | MV_25_0_load_199 | 181 | 0.2263 | 0.1096 | 0 | 0 |  | 1 | TRUE | wye
87 | MV_25_0_load_166 | 185 | 0.071118 | 0.034444 | 0 | 0 |  | 1 | TRUE | wye
88 | MV_25_0_load_181 | 188 | 0.29083 | 0.14085 | 0 | 0 |  | 1 | TRUE | wye
89 | MV_25_0_load_170 | 189 | 0.097459 | 0.047201 | 0 | 0 |  | 1 | TRUE | wye
90 | MV_25_0_load_174 | 192 | 0.42341 | 0.20507 | 0 | 0 |  | 1 | TRUE | wye
91 | MV_25_0_load_190 | 193 | 0.053583 | 0.025951 | 0 | 0 |  | 1 | TRUE | wye
92 | MV_25_0_load_178 | 194 | 0.076515 | 0.037058 | 0 | 0 |  | 1 | TRUE | wye

## ext_grid
| name | bus | vm_pu | va_degree | slack_weight | in_service
0 |  | 83 | 1 | 0 | 1 | TRUE

## line
| name | std_type | from_bus | to_bus | length_km | r_ohm_per_km | x_ohm_per_km | c_nf_per_km | g_us_per_km | max_i_ka | df | parallel | type | in_service
0 | MV_25_0_line_0 |  | 0 | 1 | 0.74362 | 0.5939 | 0.372 | 9.5 | 0 | 0.21 | 1 | 1 | ol | TRUE
1 | MV_25_0_line_1 |  | 1 | 2 | 0.24728 | 0.445 | 0.132 | 190 | 0 | 0.22 | 1 | 1 | cs | TRUE
2 | MV_25_0_line_2 |  | 2 | 40 | 0.10043 | 0.445 | 0.132 | 190 | 0 | 0.22 | 1 | 1 | cs | TRUE
3 | MV_25_0_line_3 |  | 2 | 39 | 0.22156 | 0.445 | 0.132 | 190 | 0 | 0.22 | 1 | 1 | cs | TRUE
4 | MV_25_0_line_4 |  | 3 | 4 | 0.026062 | 0.445 | 0.132 | 190 | 0 | 0.22 | 1 | 1 | cs | TRUE
5 | MV_25_0_line_5 |  | 4 | 5 | 0.1564 | 0.5939 | 0.372 | 9.5 | 0 | 0.21 | 1 | 1 | ol | TRUE
6 | MV_25_0_line_6 |  | 5 | 8 | 0.20731 | 0.445 | 0.132 | 190 | 0 | 0.22 | 1 | 1 | cs | TRUE
7 | MV_25_0_line_7 |  | 5 | 6 | 0.098523 | 0.445 | 0.132 | 190 | 0 | 0.22 | 1 | 1 | cs | TRUE
8 | MV_25_0_line_8 |  | 6 | 7 | 0.03147 | 0.445 | 0.132 | 190 | 0 | 0.22 | 1 | 1 | cs | TRUE
9 | MV_25_0_line_9 |  | 7 | 11 | 0.044715 | 0.445 | 0.132 | 190 | 0 | 0.22 | 1 | 1 | cs | TRUE
10 | MV_25_0_line_10 |  | 8 | 35 | 0.10372 | 0.5939 | 0.372 | 9.5 | 0 | 0.21 | 1 | 1 | ol | TRUE
11 | MV_25_0_line_11 |  | 9 | 10 | 0.005407 | 0.445 | 0.132 | 190 | 0 | 0.22 | 1 | 1 | cs | TRUE
12 | MV_25_0_line_12 |  | 9 | 11 | 0.15999 | 0.5939 | 0.372 | 9.5 | 0 | 0.21 | 1 | 1 | ol | TRUE
13 | MV_25_0_line_13 |  | 10 | 12 | 0.031886 | 0.445 | 0.132 | 190 | 0 | 0.22 | 1 | 1 | cs | TRUE
14 | MV_25_0_line_14 |  | 12 | 31 | 0.13284 | 0.445 | 0.132 | 190 | 0 | 0.22 | 1 | 1 | cs | TRUE
15 | MV_25_0_line_15 |  | 13 | 14 | 0.15091 | 0.1188 | 0.172 | 20.6 | 0 | 0.82 | 1 | 1 | ol | TRUE
16 | MV_25_0_line_16 |  | 13 | 15 | 0.48309 | 0.1188 | 0.172 | 20.6 | 0 | 0.82 | 1 | 1 | ol | TRUE
17 | MV_25_0_line_17 |  | 14 | 16 | 0.51628 | 0.061 | 0.056 | 608 | 0 | 0.842 | 1 | 1 | cs | TRUE
18 | MV_25_0_line_18 |  | 15 | 17 | 0.20393 | 0.5939 | 0.372 | 9.5 | 0 | 0.21 | 1 | 1 | ol | TRUE
19 | MV_25_0_line_19 |  | 16 | 20 | 0.064409 | 0.445 | 0.132 | 190 | 0 | 0.22 | 1 | 1 | cs | TRUE
20 | MV_25_0_line_20 |  | 16 | 21 | 0.17653 | 0.1188 | 0.172 | 20.6 | 0 | 0.82 | 1 | 1 | ol | TRUE
21 | MV_25_0_line_21 |  | 17 | 18 | 0.33857 | 0.445 | 0.132 | 190 | 0 | 0.22 | 1 | 1 | cs | TRUE
22 | MV_25_0_line_22 |  | 18 | 19 | 0.10286 | 0.5939 | 0.372 | 9.5 | 0 | 0.21 | 1 | 1 | ol | TRUE
23 | MV_25_0_line_23 |  | 19 | 24 | 0.12971 | 0.445 | 0.132 | 190 | 0 | 0.22 | 1 | 1 | cs | TRUE
24 | MV_25_0_line_24 |  | 21 | 22 | 0.052468 | 0.1188 | 0.172 | 20.6 | 0 | 0.82 | 1 | 1 | ol | TRUE
25 | MV_25_0_line_25 |  | 22 | 23 | 0.96866 | 0.061 | 0.056 | 608 | 0 | 0.842 | 1 | 1 | cs | TRUE
26 | MV_25_0_line_26 |  | 23 | 29 | 0.043751 | 0.061 | 0.056 | 608 | 0 | 0.842 | 1 | 1 | cs | TRUE
27 | MV_25_0_line_27 |  | 23 | 30 | 0.025185 | 0.445 | 0.132 | 190 | 0 | 0.22 | 1 | 1 | cs | TRUE
28 | MV_25_0_line_28 |  | 23 | 25 | 0.8678 | 0.445 | 0.132 | 190 | 0 | 0.22 | 1 | 1 | cs | TRUE
29 | MV_25_0_line_29 |  | 24 | 37 | 0.22255 | 0.445 | 0.132 | 190 | 0 | 0.22 | 1 | 1 | cs | TRUE
30 | MV_25_0_line_30 |  | 25 | 26 | 0.038008 | 0.445 | 0.132 | 190 | 0 | 0.22 | 1 | 1 | cs | TRUE
31 | MV_25_0_line_31 |  | 25 | 27 | 0.1671 | 0.445 | 0.132 | 190 | 0 | 0.22 | 1 | 1 | cs | TRUE
32 | MV_25_0_line_32 |  | 25 | 28 | 0.023259 | 0.445 | 0.132 | 190 | 0 | 0.22 | 1 | 1 | cs | TRUE
33 | MV_25_0_line_33 |  | 26 | 99 | 0.021086 | 0.445 | 0.132 | 190 | 0 | 0.22 | 1 | 1 | cs | TRUE
34 | MV_25_0_line_34 |  | 27 | 100 | 0.042695 | 0.445 | 0.132 | 190 | 0 | 0.22 | 1 | 1 | cs | TRUE
35 | MV_25_0_line_35 |  | 29 | 101 | 0.022959 | 0.061 | 0.056 | 608 | 0 | 0.842 | 1 | 1 | cs | TRUE
36 | MV_25_0_line_36 |  | 31 | 32 | 0.006501 | 0.445 | 0.132 | 190 | 0 | 0.22 | 1 | 1 | cs | TRUE
37 | MV_25_0_line_37 |  | 32 | 37 | 0.076274 | 0.445 | 0.132 | 190 | 0 | 0.22 | 1 | 1 | cs | TRUE
38 | MV_25_0_line_38 |  | 33 | 34 | 0.21719 | 0.5939 | 0.372 | 9.5 | 0 | 0.21 | 1 | 1 | ol | TRUE
39 | MV_25_0_line_39 |  | 34 | 35 | 0.24348 | 0.445 | 0.132 | 190 | 0 | 0.22 | 1 | 1 | cs | TRUE
40 | MV_25_0_line_40 |  | 34 | 36 | 0.22649 | 0.445 | 0.132 | 190 | 0 | 0.22 | 1 | 1 | cs | TRUE
41 | MV_25_0_line_41 |  | 36 | 38 | 0.053919 | 0.445 | 0.132 | 190 | 0 | 0.22 | 1 | 1 | cs | TRUE
42 | MV_25_0_line_42 |  | 38 | 39 | 0.092946 | 0.445 | 0.132 | 190 | 0 | 0.22 | 1 | 1 | cs | TRUE
43 | MV_25_0_line_43 |  | 40 | 41 | 0.51668 | 0.5939 | 0.372 | 9.5 | 0 | 0.21 | 1 | 1 | ol | TRUE
44 | MV_25_0_line_44 |  | 40 | 42 | 0.027603 | 0.445 | 0.132 | 190 | 0 | 0.22 | 1 | 1 | cs | TRUE
45 | MV_25_0_line_45 |  | 43 | 44 | 0.052736 | 0.445 | 0.132 | 190 | 0 | 0.22 | 1 | 1 | cs | TRUE
46 | MV_25_0_line_46 |  | 44 | 45 | 0.19314 | 0.061 | 0.056 | 608 | 0 | 0.842 | 1 | 1 | cs | TRUE
47 | MV_25_0_line_47 |  | 44 | 46 | 0.23275 | 0.061 | 0.056 | 608 | 0 | 0.842 | 1 | 1 | cs | TRUE
48 | MV_25_0_line_48 |  | 45 | 50 | 0.025126 | 0.061 | 0.056 | 608 | 0 | 0.842 | 1 | 1 | cs | TRUE
49 | MV_25_0_line_49 |  | 46 | 51 | 0.030671 | 0.061 | 0.056 | 608 | 0 | 0.842 | 1 | 1 | cs | TRUE
50 | MV_25_0_line_50 |  | 47 | 48 | 0.45151 | 0.061 | 0.056 | 608 | 0 | 0.842 | 1 | 1 | cs | TRUE
51 | MV_25_0_line_51 |  | 47 | 49 | 0.14441 | 0.1188 | 0.172 | 20.6 | 0 | 0.82 | 1 | 1 | ol | TRUE
52 | MV_25_0_line_52 |  | 48 | 83 | 0.051233 | 0.061 | 0.056 | 608 | 0 | 0.842 | 1 | 1 | cs | TRUE
53 | MV_25_0_line_53 |  | 48 | 84 | 0.21019 | 0.5939 | 0.372 | 9.5 | 0 | 0.21 | 1 | 1 | ol | TRUE
54 | MV_25_0_line_54 |  | 49 | 50 | 0.044339 | 0.061 | 0.056 | 608 | 0 | 0.842 | 1 | 1 | cs | TRUE
55 | MV_25_0_line_55 |  | 49 | 78 | 0.33796 | 0.445 | 0.132 | 190 | 0 | 0.22 | 1 | 1 | cs | TRUE
56 | MV_25_0_line_56 |  | 51 | 55 | 0.075197 | 0.1188 | 0.172 | 20.6 | 0 | 0.82 | 1 | 1 | ol | TRUE
57 | MV_25_0_line_57 |  | 52 | 53 | 0.026756 | 0.445 | 0.132 | 190 | 0 | 0.22 | 1 | 1 | cs | TRUE
58 | MV_25_0_line_58 |  | 52 | 54 | 0.16848 | 0.5939 | 0.372 | 9.5 | 0 | 0.21 | 1 | 1 | ol | TRUE
59 | MV_25_0_line_59 |  | 54 | 57 | 0.023268 | 0.5939 | 0.372 | 9.5 | 0 | 0.21 | 1 | 1 | ol | TRUE
60 | MV_25_0_line_60 |  | 55 | 56 | 0.004592 | 0.061 | 0.056 | 608 | 0 | 0.842 | 1 | 1 | cs | TRUE
61 | MV_25_0_line_61 |  | 56 | 113 | 0.020622 | 0.061 | 0.056 | 608 | 0 | 0.842 | 1 | 1 | cs | TRUE
62 | MV_25_0_line_62 |  | 57 | 109 | 0.059666 | 0.445 | 0.132 | 190 | 0 | 0.22 | 1 | 1 | cs | TRUE
63 | MV_25_0_line_63 |  | 58 | 59 | 0.11235 | 0.445 | 0.132 | 190 | 0 | 0.22 | 1 | 1 | cs | TRUE
64 | MV_25_0_line_64 |  | 59 | 60 | 1.0116 | 0.5939 | 0.372 | 9.5 | 0 | 0.21 | 1 | 1 | ol | TRUE
65 | MV_25_0_line_65 |  | 60 | 61 | 0.058052 | 0.445 | 0.132 | 190 | 0 | 0.22 | 1 | 1 | cs | TRUE
66 | MV_25_0_line_66 |  | 61 | 69 | 0.33339 | 0.5939 | 0.372 | 9.5 | 0 | 0.21 | 1 | 1 | ol | TRUE
67 | MV_25_0_line_67 |  | 62 | 63 | 0.016784 | 0.445 | 0.132 | 190 | 0 | 0.22 | 1 | 1 | cs | TRUE
68 | MV_25_0_line_68 |  | 63 | 70 | 0.20772 | 0.445 | 0.132 | 190 | 0 | 0.22 | 1 | 1 | cs | TRUE
69 | MV_25_0_line_69 |  | 64 | 65 | 0.058978 | 0.5939 | 0.372 | 9.5 | 0 | 0.21 | 1 | 1 | ol | TRUE
70 | MV_25_0_line_70 |  | 65 | 66 | 0.12913 | 0.445 | 0.132 | 190 | 0 | 0.22 | 1 | 1 | cs | TRUE
71 | MV_25_0_line_71 |  | 66 | 67 | 0.01534 | 0.445 | 0.132 | 190 | 0 | 0.22 | 1 | 1 | cs | TRUE
72 | MV_25_0_line_72 |  | 67 | 68 | 0.029327 | 0.445 | 0.132 | 190 | 0 | 0.22 | 1 | 1 | cs | TRUE
73 | MV_25_0_line_73 |  | 68 | 107 | 0.137 | 0.061 | 0.056 | 608 | 0 | 0.842 | 1 | 1 | cs | TRUE
74 | MV_25_0_line_74 |  | 68 | 70 | 0.34735 | 0.445 | 0.132 | 190 | 0 | 0.22 | 1 | 1 | cs | TRUE
75 | MV_25_0_line_75 |  | 68 | 105 | 0.037304 | 0.1188 | 0.172 | 20.6 | 0 | 0.82 | 1 | 1 | ol | TRUE
76 | MV_25_0_line_76 |  | 69 | 70 | 0.036525 | 0.445 | 0.132 | 190 | 0 | 0.22 | 1 | 1 | cs | TRUE
77 | MV_25_0_line_77 |  | 71 | 72 | 0.10721 | 0.5939 | 0.372 | 9.5 | 0 | 0.21 | 1 | 1 | ol | TRUE
78 | MV_25_0_line_78 |  | 72 | 73 | 0.14807 | 0.445 | 0.132 | 190 | 0 | 0.22 | 1 | 1 | cs | TRUE
79 | MV_25_0_line_79 |  | 73 | 76 | 0.021751 | 0.445 | 0.132 | 190 | 0 | 0.22 | 1 | 1 | cs | TRUE
80 | MV_25_0_line_80 |  | 74 | 75 | 0.062804 | 0.5939 | 0.372 | 9.5 | 0 | 0.21 | 1 | 1 | ol | TRUE
81 | MV_25_0_line_81 |  | 74 | 76 | 0.37604 | 0.5939 | 0.372 | 9.5 | 0 | 0.21 | 1 | 1 | ol | TRUE
82 | MV_25_0_line_82 |  | 74 | 77 | 0.031607 | 0.445 | 0.132 | 190 | 0 | 0.22 | 1 | 1 | cs | TRUE
83 | MV_25_0_line_83 |  | 75 | 79 | 0.2051 | 0.445 | 0.132 | 190 | 0 | 0.22 | 1 | 1 | cs | TRUE
84 | MV_25_0_line_84 |  | 77 | 82 | 0.025245 | 0.445 | 0.132 | 190 | 0 | 0.22 | 1 | 1 | cs | TRUE
85 | MV_25_0_line_85 |  | 78 | 79 | 0.059099 | 0.445 | 0.132 | 190 | 0 | 0.22 | 1 | 1 | cs | TRUE
86 | MV_25_0_line_86 |  | 80 | 81 | 0.053139 | 0.445 | 0.132 | 190 | 0 | 0.22 | 1 | 1 | cs | TRUE
87 | MV_25_0_line_87 |  | 80 | 82 | 0.067953 | 0.445 | 0.132 | 190 | 0 | 0.22 | 1 | 1 | cs | TRUE
88 | MV_25_0_line_88 |  | 81 | 88 | 0.060903 | 0.445 | 0.132 | 190 | 0 | 0.22 | 1 | 1 | cs | TRUE
89 | MV_25_0_line_89 |  | 83 | 85 | 1.5843 | 0.1188 | 0.172 | 20.6 | 0 | 0.82 | 1 | 1 | ol | TRUE
90 | MV_25_0_line_90 |  | 85 | 96 | 0.030532 | 0.061 | 0.056 | 608 | 0 | 0.842 | 1 | 1 | cs | TRUE
91 | MV_25_0_line_91 |  | 86 | 87 | 0.060742 | 0.445 | 0.132 | 190 | 0 | 0.22 | 1 | 1 | cs | TRUE
92 | MV_25_0_line_92 |  | 87 | 95 | 0.062978 | 0.445 | 0.132 | 190 | 0 | 0.22 | 1 | 1 | cs | TRUE
93 | MV_25_0_line_93 |  | 87 | 91 | 0.40168 | 0.445 | 0.132 | 190 | 0 | 0.22 | 1 | 1 | cs | TRUE
94 | MV_25_0_line_94 |  | 88 | 91 | 0.073486 | 0.445 | 0.132 | 190 | 0 | 0.22 | 1 | 1 | cs | TRUE
95 | MV_25_0_line_95 |  | 89 | 90 | 0.036633 | 0.445 | 0.132 | 190 | 0 | 0.22 | 1 | 1 | cs | TRUE
96 | MV_25_0_line_96 |  | 89 | 91 | 0.070453 | 0.445 | 0.132 | 190 | 0 | 0.22 | 1 | 1 | cs | TRUE
97 | MV_25_0_line_97 |  | 90 | 92 | 0.016676 | 0.445 | 0.132 | 190 | 0 | 0.22 | 1 | 1 | cs | TRUE
98 | MV_25_0_line_98 |  | 93 | 94 | 3.0975 | 0.1188 | 0.172 | 20.6 | 0 | 0.82 | 1 | 1 | ol | TRUE
99 | MV_25_0_line_99 |  | 94 | 130 | 0.14401 | 0.1188 | 0.172 | 20.6 | 0 | 0.82 | 1 | 1 | ol | TRUE
100 | MV_25_0_line_100 |  | 95 | 102 | 0.099196 | 0.5939 | 0.372 | 9.5 | 0 | 0.21 | 1 | 1 | ol | TRUE
101 | MV_25_0_line_101 |  | 96 | 97 | 2.077 | 0.1188 | 0.172 | 20.6 | 0 | 0.82 | 1 | 1 | ol | TRUE
102 | MV_25_0_line_102 |  | 96 | 98 | 0.99163 | 0.1188 | 0.172 | 20.6 | 0 | 0.82 | 1 | 1 | ol | TRUE
103 | MV_25_0_line_103 |  | 97 | 185 | 1.0191 | 0.1188 | 0.172 | 20.6 | 0 | 0.82 | 1 | 1 | ol | TRUE
104 | MV_25_0_line_104 |  | 97 | 193 | 0.2022 | 0.061 | 0.056 | 608 | 0 | 0.842 | 1 | 1 | cs | TRUE
105 | MV_25_0_line_105 |  | 98 | 171 | 2.1671 | 0.1188 | 0.172 | 20.6 | 0 | 0.82 | 1 | 1 | ol | TRUE
106 | MV_25_0_line_106 |  | 101 | 103 | 0.24575 | 0.5939 | 0.372 | 9.5 | 0 | 0.21 | 1 | 1 | ol | TRUE
107 | MV_25_0_line_107 |  | 101 | 106 | 0.014993 | 0.1188 | 0.172 | 20.6 | 0 | 0.82 | 1 | 1 | ol | TRUE
108 | MV_25_0_line_108 |  | 103 | 104 | 0.013932 | 0.445 | 0.132 | 190 | 0 | 0.22 | 1 | 1 | cs | TRUE
109 | MV_25_0_line_109 |  | 105 | 106 | 0.18627 | 0.061 | 0.056 | 608 | 0 | 0.842 | 1 | 1 | cs | TRUE
110 | MV_25_0_line_110 |  | 107 | 112 | 0.007572 | 0.061 | 0.056 | 608 | 0 | 0.842 | 1 | 1 | cs | TRUE
111 | MV_25_0_line_111 |  | 107 | 111 | 0.023623 | 0.445 | 0.132 | 190 | 0 | 0.22 | 1 | 1 | cs | TRUE
112 | MV_25_0_line_112 |  | 108 | 109 | 0.010696 | 0.445 | 0.132 | 190 | 0 | 0.22 | 1 | 1 | cs | TRUE
113 | MV_25_0_line_113 |  | 109 | 110 | 0.050994 | 0.445 | 0.132 | 190 | 0 | 0.22 | 1 | 1 | cs | TRUE
114 | MV_25_0_line_114 |  | 110 | 111 | 0.0271 | 0.445 | 0.132 | 190 | 0 | 0.22 | 1 | 1 | cs | TRUE
115 | MV_25_0_line_115 |  | 112 | 113 | 0.02187 | 0.061 | 0.056 | 608 | 0 | 0.842 | 1 | 1 | cs | TRUE
116 | MV_25_0_line_116 |  | 114 | 115 | 0.01712 | 0.445 | 0.132 | 190 | 0 | 0.22 | 1 | 1 | cs | TRUE
117 | MV_25_0_line_117 |  | 115 | 116 | 0.40211 | 0.445 | 0.132 | 190 | 0 | 0.22 | 1 | 1 | cs | TRUE
118 | MV_25_0_line_118 |  | 115 | 117 | 0.34914 | 0.445 | 0.132 | 190 | 0 | 0.22 | 1 | 1 | cs | TRUE
119 | MV_25_0_line_119 |  | 116 | 118 | 0.024575 | 0.061 | 0.056 | 608 | 0 | 0.842 | 1 | 1 | cs | TRUE
120 | MV_25_0_line_120 |  | 116 | 119 | 0.24559 | 0.061 | 0.056 | 608 | 0 | 0.842 | 1 | 1 | cs | TRUE
121 | MV_25_0_line_121 |  | 117 | 121 | 0.034166 | 0.445 | 0.132 | 190 | 0 | 0.22 | 1 | 1 | cs | TRUE
122 | MV_25_0_line_122 |  | 118 | 122 | 0.093236 | 0.445 | 0.132 | 190 | 0 | 0.22 | 1 | 1 | cs | TRUE
123 | MV_25_0_line_123 |  | 118 | 123 | 1.0116 | 0.1188 | 0.172 | 20.6 | 0 | 0.82 | 1 | 1 | ol | TRUE
124 | MV_25_0_line_124 |  | 119 | 120 | 0.026938 | 0.1188 | 0.172 | 20.6 | 0 | 0.82 | 1 | 1 | ol | TRUE
125 | MV_25_0_line_125 |  | 120 | 124 | 0.018952 | 0.061 | 0.056 | 608 | 0 | 0.842 | 1 | 1 | cs | TRUE
126 | MV_25_0_line_126 |  | 121 | 126 | 0.064115 | 0.445 | 0.132 | 190 | 0 | 0.22 | 1 | 1 | cs | TRUE
127 | MV_25_0_line_127 |  | 122 | 191 | 0.6968 | 0.445 | 0.132 | 190 | 0 | 0.22 | 1 | 1 | cs | TRUE
128 | MV_25_0_line_128 |  | 123 | 193 | 0.22198 | 0.061 | 0.056 | 608 | 0 | 0.842 | 1 | 1 | cs | TRUE
129 | MV_25_0_line_129 |  | 124 | 125 | 0.46489 | 0.061 | 0.056 | 608 | 0 | 0.842 | 1 | 1 | cs | TRUE
130 | MV_25_0_line_130 |  | 125 | 145 | 0.23382 | 0.1188 | 0.172 | 20.6 | 0 | 0.82 | 1 | 1 | ol | TRUE
131 | MV_25_0_line_131 |  | 125 | 149 | 0.042624 | 0.445 | 0.132 | 190 | 0 | 0.22 | 1 | 1 | cs | TRUE
132 | MV_25_0_line_132 |  | 126 | 152 | 0.38541 | 0.445 | 0.132 | 190 | 0 | 0.22 | 1 | 1 | cs | TRUE
133 | MV_25_0_line_133 |  | 127 | 128 | 0.10732 | 0.5939 | 0.372 | 9.5 | 0 | 0.21 | 1 | 1 | ol | TRUE
134 | MV_25_0_line_134 |  | 128 | 129 | 0.35618 | 0.061 | 0.056 | 608 | 0 | 0.842 | 1 | 1 | cs | TRUE
135 | MV_25_0_line_135 |  | 128 | 130 | 0.8993 | 0.061 | 0.056 | 608 | 0 | 0.842 | 1 | 1 | cs | TRUE
136 | MV_25_0_line_136 |  | 129 | 135 | 0.22535 | 0.061 | 0.056 | 608 | 0 | 0.842 | 1 | 1 | cs | TRUE
137 | MV_25_0_line_137 |  | 129 | 136 | 0.034933 | 0.5939 | 0.372 | 9.5 | 0 | 0.21 | 1 | 1 | ol | TRUE
138 | MV_25_0_line_138 |  | 129 | 131 | 0.44832 | 0.445 | 0.132 | 190 | 0 | 0.22 | 1 | 1 | cs | TRUE
139 | MV_25_0_line_139 |  | 131 | 132 | 0.14086 | 0.445 | 0.132 | 190 | 0 | 0.22 | 1 | 1 | cs | TRUE
140 | MV_25_0_line_140 |  | 131 | 133 | 0.042212 | 0.445 | 0.132 | 190 | 0 | 0.22 | 1 | 1 | cs | TRUE
141 | MV_25_0_line_141 |  | 132 | 134 | 0.038547 | 0.445 | 0.132 | 190 | 0 | 0.22 | 1 | 1 | cs | TRUE
142 | MV_25_0_line_142 |  | 134 | 137 | 0.020146 | 0.445 | 0.132 | 190 | 0 | 0.22 | 1 | 1 | cs | TRUE
143 | MV_25_0_line_143 |  | 135 | 138 | 0.044404 | 0.061 | 0.056 | 608 | 0 | 0.842 | 1 | 1 | cs | TRUE
144 | MV_25_0_line_144 |  | 138 | 139 | 0.035295 | 0.1188 | 0.172 | 20.6 | 0 | 0.82 | 1 | 1 | ol | TRUE
145 | MV_25_0_line_145 |  | 138 | 140 | 0.23749 | 0.1188 | 0.172 | 20.6 | 0 | 0.82 | 1 | 1 | ol | TRUE
146 | MV_25_0_line_146 |  | 139 | 141 | 0.97731 | 0.061 | 0.056 | 608 | 0 | 0.842 | 1 | 1 | cs | TRUE
147 | MV_25_0_line_147 |  | 140 | 142 | 0.038535 | 0.445 | 0.132 | 190 | 0 | 0.22 | 1 | 1 | cs | TRUE
148 | MV_25_0_line_148 |  | 141 | 143 | 0.20416 | 0.1188 | 0.172 | 20.6 | 0 | 0.82 | 1 | 1 | ol | TRUE
149 | MV_25_0_line_149 |  | 143 | 144 | 0.12218 | 0.5939 | 0.372 | 9.5 | 0 | 0.21 | 1 | 1 | ol | TRUE
150 | MV_25_0_line_150 |  | 143 | 145 | 0.058192 | 0.061 | 0.056 | 608 | 0 | 0.842 | 1 | 1 | cs | TRUE
151 | MV_25_0_line_151 |  | 146 | 147 | 0.073639 | 0.445 | 0.132 | 190 | 0 | 0.22 | 1 | 1 | cs | TRUE
152 | MV_25_0_line_152 |  | 147 | 148 | 0.037472 | 0.445 | 0.132 | 190 | 0 | 0.22 | 1 | 1 | cs | TRUE
153 | MV_25_0_line_153 |  | 148 | 149 | 0.12631 | 0.5939 | 0.372 | 9.5 | 0 | 0.21 | 1 | 1 | ol | TRUE
154 | MV_25_0_line_154 |  | 150 | 151 | 0.017324 | 0.445 | 0.132 | 190 | 0 | 0.22 | 1 | 1 | cs | TRUE
155 | MV_25_0_line_155 |  | 150 | 152 | 0.031423 | 0.445 | 0.132 | 190 | 0 | 0.22 | 1 | 1 | cs | TRUE
156 | MV_25_0_line_156 |  | 151 | 153 | 0.14171 | 0.445 | 0.132 | 190 | 0 | 0.22 | 1 | 1 | cs | TRUE
157 | MV_25_0_line_157 |  | 153 | 154 | 0.12516 | 0.445 | 0.132 | 190 | 0 | 0.22 | 1 | 1 | cs | TRUE
158 | MV_25_0_line_158 |  | 154 | 155 | 0.080705 | 0.445 | 0.132 | 190 | 0 | 0.22 | 1 | 1 | cs | TRUE
159 | MV_25_0_line_159 |  | 155 | 156 | 0.079789 | 0.445 | 0.132 | 190 | 0 | 0.22 | 1 | 1 | cs | TRUE
160 | MV_25_0_line_160 |  | 156 | 157 | 0.057484 | 0.445 | 0.132 | 190 | 0 | 0.22 | 1 | 1 | cs | TRUE
161 | MV_25_0_line_161 |  | 157 | 158 | 0.18777 | 0.445 | 0.132 | 190 | 0 | 0.22 | 1 | 1 | cs | TRUE
162 | MV_25_0_line_162 |  | 159 | 160 | 0.017715 | 0.445 | 0.132 | 190 | 0 | 0.22 | 1 | 1 | cs | TRUE
163 | MV_25_0_line_163 |  | 159 | 161 | 0.038205 | 0.445 | 0.132 | 190 | 0 | 0.22 | 1 | 1 | cs | TRUE
164 | MV_25_0_line_164 |  | 160 | 162 | 0.033431 | 0.445 | 0.132 | 190 | 0 | 0.22 | 1 | 1 | cs | TRUE
165 | MV_25_0_line_165 |  | 161 | 163 | 0.59197 | 0.103 | 0.058 | 500 | 0 | 0.638 | 1 | 1 | cs | TRUE
166 | MV_25_0_line_166 |  | 161 | 164 | 0.11568 | 0.445 | 0.132 | 190 | 0 | 0.22 | 1 | 1 | cs | TRUE
167 | MV_25_0_line_167 |  | 162 | 167 | 0.03042 | 0.445 | 0.132 | 190 | 0 | 0.22 | 1 | 1 | cs | TRUE
168 | MV_25_0_line_168 |  | 163 | 171 | 0.073606 | 0.061 | 0.056 | 608 | 0 | 0.842 | 1 | 1 | cs | TRUE
169 | MV_25_0_line_169 |  | 163 | 169 | 0.64124 | 0.1188 | 0.172 | 20.6 | 0 | 0.82 | 1 | 1 | ol | TRUE
170 | MV_25_0_line_170 |  | 164 | 172 | 0.073362 | 0.445 | 0.132 | 190 | 0 | 0.22 | 1 | 1 | cs | TRUE
171 | MV_25_0_line_171 |  | 164 | 173 | 0.12853 | 0.445 | 0.132 | 190 | 0 | 0.22 | 1 | 1 | cs | TRUE
172 | MV_25_0_line_172 |  | 164 | 174 | 0.018808 | 0.445 | 0.132 | 190 | 0 | 0.22 | 1 | 1 | cs | TRUE
173 | MV_25_0_line_173 |  | 165 | 166 | 0.11838 | 0.445 | 0.132 | 190 | 0 | 0.22 | 1 | 1 | cs | TRUE
174 | MV_25_0_line_174 |  | 165 | 167 | 0.14751 | 0.5939 | 0.372 | 9.5 | 0 | 0.21 | 1 | 1 | ol | TRUE
175 | MV_25_0_line_175 |  | 166 | 168 | 0.023384 | 0.445 | 0.132 | 190 | 0 | 0.22 | 1 | 1 | cs | TRUE
176 | MV_25_0_line_176 |  | 169 | 170 | 0.10139 | 0.1188 | 0.172 | 20.6 | 0 | 0.82 | 1 | 1 | ol | TRUE
177 | MV_25_0_line_177 |  | 170 | 176 | 0.15203 | 0.061 | 0.056 | 608 | 0 | 0.842 | 1 | 1 | cs | TRUE
178 | MV_25_0_line_178 |  | 172 | 177 | 0.031509 | 0.445 | 0.132 | 190 | 0 | 0.22 | 1 | 1 | cs | TRUE
179 | MV_25_0_line_179 |  | 173 | 180 | 0.028757 | 0.445 | 0.132 | 190 | 0 | 0.22 | 1 | 1 | cs | TRUE
180 | MV_25_0_line_180 |  | 173 | 178 | 0.21045 | 0.445 | 0.132 | 190 | 0 | 0.22 | 1 | 1 | cs | TRUE
181 | MV_25_0_line_181 |  | 175 | 176 | 2.0434 | 0.1188 | 0.172 | 20.6 | 0 | 0.82 | 1 | 1 | ol | TRUE
182 | MV_25_0_line_182 |  | 177 | 183 | 0.23147 | 0.5939 | 0.372 | 9.5 | 0 | 0.21 | 1 | 1 | ol | TRUE
183 | MV_25_0_line_183 |  | 178 | 179 | 0.063922 | 0.5939 | 0.372 | 9.5 | 0 | 0.21 | 1 | 1 | ol | TRUE
184 | MV_25_0_line_184 |  | 180 | 184 | 0.058149 | 0.445 | 0.132 | 190 | 0 | 0.22 | 1 | 1 | cs | TRUE
185 | MV_25_0_line_185 |  | 181 | 182 | 0.040042 | 0.445 | 0.132 | 190 | 0 | 0.22 | 1 | 1 | cs | TRUE
186 | MV_25_0_line_186 |  | 182 | 183 | 0.37698 | 0.445 | 0.132 | 190 | 0 | 0.22 | 1 | 1 | cs | TRUE
187 | MV_25_0_line_187 |  | 184 | 194 | 0.046439 | 0.445 | 0.132 | 190 | 0 | 0.22 | 1 | 1 | cs | TRUE
188 | MV_25_0_line_188 |  | 185 | 186 | 0.044075 | 0.061 | 0.056 | 608 | 0 | 0.842 | 1 | 1 | cs | TRUE
189 | MV_25_0_line_189 |  | 186 | 187 | 0.025671 | 0.061 | 0.056 | 608 | 0 | 0.842 | 1 | 1 | cs | TRUE
190 | MV_25_0_line_190 |  | 187 | 188 | 0.012308 | 0.061 | 0.056 | 608 | 0 | 0.842 | 1 | 1 | cs | TRUE
191 | MV_25_0_line_191 |  | 189 | 190 | 0.027911 | 0.445 | 0.132 | 190 | 0 | 0.22 | 1 | 1 | cs | TRUE
192 | MV_25_0_line_192 |  | 190 | 191 | 0.91449 | 0.445 | 0.132 | 190 | 0 | 0.22 | 1 | 1 | cs | TRUE
193 | MV_25_0_line_193 |  | 191 | 192 | 0.065758 | 0.445 | 0.132 | 190 | 0 | 0.22 | 1 | 1 | cs | TRUE

## trafo
| name | std_type | hv_bus | lv_bus | sn_mva | vn_hv_kv | vn_lv_kv | vk_percent | vkr_percent | pfe_kw | i0_percent | shift_degree | tap_side | tap_neutral | tap_min | tap_max | tap_step_percent | tap_step_degree | tap_pos | tap_phase_shifter | parallel | df | in_service
0 | MV_25_0_trafo_63 | 25 MVA 110/20 kV | 195 | 83 | 25 | 110 | 20 | 12 | 0.41 | 14 | 0.07 | 150 | hv | 0 | -9 | 9 | 1.5 | 0 | 0 | FALSE | 1 | 1 | TRUE

## bus_geodata
| x | y | coords
0 | 2690804.9194 | 1221829.8237
1 | 2690460.0881 | 1221170.9881
2 | 2690270.0701 | 1221096.4762
3 | 2689130.5904 | 1221272.4049
4 | 2689126.6314 | 1221246.6454
5 | 2689276.4008 | 1221201.5945
6 | 2689249.8688 | 1221106.7333
7 | 2689237.0998 | 1221078.043
8 | 2689444.63 | 1221224.5341
9 | 2689044.8355 | 1221121.0952
10 | 2689039.4504 | 1221120.4587
11 | 2689201.3797 | 1221088.0704
12 | 2689008.5564 | 1221127.4462
13 | 2688200.8635 | 1221423.3005
14 | 2688246.5744 | 1221567.1205
15 | 2688475.9271 | 1221820.4412
16 | 2687839.2286 | 1221597.3198
17 | 2688674.0466 | 1221772.11
18 | 2688757.7829 | 1221538.8417
19 | 2688816.2803 | 1221454.2335
20 | 2687775.3689 | 1221597.4784
21 | 2687810.7388 | 1221423.1028
22 | 2687778.1908 | 1221381.9505
23 | 2687078.0647 | 1221387.2107
24 | 2688768.9508 | 1221349.5895
25 | 2687429.5216 | 1221743.6582
26 | 2687391.4049 | 1221743.2874
27 | 2687479.0668 | 1221801.1027
28 | 2687411.8572 | 1221753.0973
29 | 2687060.6247 | 1221417.6543
30 | 2687076.0334 | 1221364.0735
31 | 2688883.1224 | 1221168.101
32 | 2688876.8227 | 1221169.7748
33 | 2689723.3273 | 1220951.538
34 | 2689725.4104 | 1221168.7187
35 | 2689525.8988 | 1221288.9771
36 | 2689929.4694 | 1221100.0599
37 | 2688803.27 | 1221190.7255
38 | 2689974.9951 | 1221093.9544
39 | 2690057.9398 | 1221122.6165
40 | 2690350.0157 | 1221061.1973
41 | 2690504.6401 | 1220568.194
42 | 2690374.0765 | 1221073.1372
43 | 2686501.3811 | 1221545.3521
44 | 2686505.5297 | 1221503.2581
45 | 2686407.1856 | 1221401.1278
46 | 2686636.6204 | 1221375.1207
47 | 2686240.1329 | 1221434.9409
48 | 2686038.3836 | 1221714.1462
49 | 2686365.3434 | 1221362.9839
50 | 2686382.126 | 1221403.7439
51 | 2686667.2452 | 1221372.2421
52 | 2686599.2598 | 1221167.7364
53 | 2686576.2272 | 1221154.0256
54 | 2686747.6405 | 1221247.5498
55 | 2686741.8418 | 1221362.7548
56 | 2686746.4032 | 1221362.1208
57 | 2686768.9767 | 1221256.8335
58 | 2687419.522 | 1219776.6607
59 | 2687444.6991 | 1219884.3589
60 | 2687313.6183 | 1220887.4407
61 | 2687265.2009 | 1220917.0068
62 | 2686799.517 | 1220811.2755
63 | 2686798.3455 | 1220827.0914
64 | 2687027.1715 | 1221178.6026
65 | 2687006.1009 | 1221233.6878
66 | 2686974.5084 | 1221357.2439
67 | 2686959.8024 | 1221352.7373
68 | 2686931.8009 | 1221343.7668
69 | 2686939.0222 | 1220985.9509
70 | 2686906.4999 | 1221002.7544
71 | 2686356.8354 | 1220430.1163
72 | 2686300.7322 | 1220521.4763
73 | 2686360.806 | 1220628.7419
74 | 2686129.9892 | 1220947.267
75 | 2686168.4339 | 1220897.6043
76 | 2686355.9249 | 1220646.6721
77 | 2686104.5627 | 1220966.042
78 | 2686391.7704 | 1221038.758
79 | 2686341.8125 | 1221007.1834
80 | 2686134.4975 | 1221053.4978
81 | 2686135.5801 | 1221106.6161
82 | 2686114.7877 | 1220988.8757
83 | 2686011.1751 | 1221757.4271
84 | 2686236.2194 | 1221785.1557
85 | 2685214.4268 | 1223126.8602
86 | 2685948.2695 | 1221427.9285
87 | 2685895.6332 | 1221397.3484
88 | 2686075.9698 | 1221094.1348
89 | 2686008.1852 | 1221014.524
90 | 2686043.9418 | 1221022.4876
91 | 2686004.0431 | 1221079.0746
92 | 2686060.2194 | 1221026.1129
93 | 2680964.0309 | 1218131.5275
94 | 2681076.315 | 1221226.9644
95 | 2685864.5813 | 1221451.96
96 | 2685189.6834 | 1223144.7472
97 | 2683114.159 | 1223066.8342
98 | 2685750.1129 | 1223962.8213
99 | 2687370.3731 | 1221745.4914
100 | 2687437.1678 | 1221809.3082
101 | 2687059.6519 | 1221440.5891
102 | 2685860.8071 | 1221551.084
103 | 2686887.6894 | 1221616.1532
104 | 2686875.779 | 1221621.8278
105 | 2686931.8402 | 1221381.0706
106 | 2687050.8782 | 1221452.7469
107 | 2686795.8557 | 1221354.2692
108 | 2686828.2204 | 1221272.185
109 | 2686823.481 | 1221280.8552
110 | 2686793.7263 | 1221303.6259
111 | 2686793.9457 | 1221330.7254
112 | 2686788.3095 | 1221355.1154
113 | 2686766.7062 | 1221358.5074
114 | 2681951.1647 | 1223753.8337
115 | 2681947.3373 | 1223737.1476
116 | 2682084.3319 | 1223643.0266
117 | 2681772.5809 | 1223530.4835
118 | 2682096.0236 | 1223664.658
119 | 2681966.5471 | 1223460.759
120 | 2681969.4794 | 1223433.9813
121 | 2681745.419 | 1223548.4004
122 | 2682113.2888 | 1223736.3333
123 | 2683087.4331 | 1223463.7295
124 | 2681968.0635 | 1223415.0935
125 | 2681872.2465 | 1223107.3903
126 | 2681700.6278 | 1223540.1245
127 | 2681270.7372 | 1221841.5578
128 | 2681313.918 | 1221939.8129
129 | 2681143.1027 | 1222217.5247
130 | 2681074.5435 | 1221370.9586
131 | 2681435.3784 | 1222090.0396
132 | 2681529.5415 | 1222063.4545
133 | 2681402.6124 | 1222064.9361
134 | 2681499.974 | 1222038.7231
135 | 2681034.8718 | 1222365.6168
136 | 2681119.283 | 1222191.972
137 | 2681487.0485 | 1222054.1762
138 | 2681069.8814 | 1222392.1555
139 | 2681102.3402 | 1222406.0178
140 | 2681221.6767 | 1222574.8017
141 | 2681638.2366 | 1222961.6907
142 | 2681194.3615 | 1222601.5472
143 | 2681593.1306 | 1223160.8064
144 | 2681518.0436 | 1223257.1872
145 | 2681649.0335 | 1223177.0057
146 | 2681982.5763 | 1222890.1287
147 | 2681987.7543 | 1222963.5272
148 | 2681999.3513 | 1222998.2102
149 | 2681907.8419 | 1223085.2761
150 | 2681484.3887 | 1223498.8892
151 | 2681470.3315 | 1223508.5922
152 | 2681512.6256 | 1223484.944
153 | 2681500.2152 | 1223628.5597
154 | 2681540.926 | 1223741.0264
155 | 2681545.1986 | 1223821.4388
156 | 2681528.6339 | 1223899.0754
157 | 2681479.9025 | 1223924.5144
158 | 2681434.7244 | 1223742.29
159 | 2687369.264 | 1225853.4882
160 | 2687380.3261 | 1225867.3491
161 | 2687343.3962 | 1225829.781
162 | 2687413.143 | 1225869.0544
163 | 2687414.9667 | 1225384.3681
164 | 2687310.8167 | 1225918.2753
165 | 2687510.3198 | 1225742.7838
166 | 2687601.9102 | 1225688.2601
167 | 2687443.2112 | 1225874.144
168 | 2687622.2993 | 1225677.7974
169 | 2688055.8199 | 1225406.6963
170 | 2688149.5803 | 1225368.1129
171 | 2687353.2133 | 1225420.9646
172 | 2687337.2535 | 1225965.6849
173 | 2687218.419 | 1225894.3819
174 | 2687324.1328 | 1225905.0166
175 | 2690117.2561 | 1224746.3893
176 | 2688215.0781 | 1225492.9424
177 | 2687363.3495 | 1225983.1133
178 | 2687064.4549 | 1225930.4637
179 | 2687122.34 | 1225903.3475
180 | 2687212.8409 | 1225866.1715
181 | 2687873.4256 | 1226184.9847
182 | 2687846.9533 | 1226214.7479
183 | 2687531.1839 | 1226142.5231
184 | 2687206.4243 | 1225808.6357
185 | 2683081.5345 | 1222048.2106
186 | 2683048.8541 | 1222022.7188
187 | 2683068.7278 | 1222006.5295
188 | 2683079.2558 | 1222000.1054
189 | 2681630.7716 | 1224077.4353
190 | 2681629.5112 | 1224105.1744
191 | 2681839.1625 | 1224023.8531
192 | 2681855.9886 | 1223960.2977
193 | 2683049.6284 | 1223246.7443
194 | 2687160.666 | 1225801.176
195 | 2686011.1751 | 1221757.4271

## line_std_types
| c_nf_per_km | r_ohm_per_km | x_ohm_per_km | max_i_ka | type | q_mm2 | alpha | voltage_rating
NAYY 4x50 SE | 210 | 0.642 | 0.083 | 0.142 | cs | 50 | 0.00403 | LV
NAYY 4x120 SE | 264 | 0.225 | 0.08 | 0.242 | cs | 120 | 0.00403 | LV
NAYY 4x150 SE | 261 | 0.208 | 0.08 | 0.27 | cs | 150 | 0.00403 | LV
NA2XS2Y 1x95 RM/25 12/20 kV | 216 | 0.313 | 0.132 | 0.252 | cs | 95 | 0.00403 | MV
NA2XS2Y 1x185 RM/25 12/20 kV | 273 | 0.161 | 0.117 | 0.362 | cs | 185 | 0.00403 | MV
NA2XS2Y 1x240 RM/25 12/20 kV | 304 | 0.122 | 0.112 | 0.421 | cs | 240 | 0.00403 | MV
NA2XS2Y 1x95 RM/25 6/10 kV | 315 | 0.313 | 0.123 | 0.249 | cs | 95 | 0.00403 | MV
NA2XS2Y 1x185 RM/25 6/10 kV | 406 | 0.161 | 0.11 | 0.358 | cs | 185 | 0.00403 | MV
NA2XS2Y 1x240 RM/25 6/10 kV | 456 | 0.122 | 0.105 | 0.416 | cs | 240 | 0.00403 | MV
NA2XS2Y 1x150 RM/25 12/20 kV | 250 | 0.206 | 0.116 | 0.319 | cs | 150 | 0.00403 | MV
NA2XS2Y 1x120 RM/25 12/20 kV | 230 | 0.253 | 0.119 | 0.283 | cs | 120 | 0.00403 | MV
NA2XS2Y 1x70 RM/25 12/20 kV | 190 | 0.443 | 0.132 | 0.22 | cs | 70 | 0.00403 | MV
NA2XS2Y 1x150 RM/25 6/10 kV | 360 | 0.206 | 0.11 | 0.315 | cs | 150 | 0.00403 | MV
NA2XS2Y 1x120 RM/25 6/10 kV | 340 | 0.253 | 0.113 | 0.28 | cs | 120 | 0.00403 | MV
NA2XS2Y 1x70 RM/25 6/10 kV | 280 | 0.443 | 0.123 | 0.217 | cs | 70 | 0.00403 | MV
N2XS(FL)2Y 1x120 RM/35 64/110 kV | 112 | 0.153 | 0.166 | 0.366 | cs | 120 | 0.00393 | HV
N2XS(FL)2Y 1x185 RM/35 64/110 kV | 125 | 0.099 | 0.156 | 0.457 | cs | 185 | 0.00393 | HV
N2XS(FL)2Y 1x240 RM/35 64/110 kV | 135 | 0.075 | 0.149 | 0.526 | cs | 240 | 0.00393 | HV
N2XS(FL)2Y 1x300 RM/35 64/110 kV | 144 | 0.06 | 0.144 | 0.588 | cs | 300 | 0.00393 | HV
15-AL1/3-ST1A 0.4 | 11 | 1.8769 | 0.35 | 0.105 | ol | 16 | 0.00403 | LV
24-AL1/4-ST1A 0.4 | 11.25 | 1.2012 | 0.335 | 0.14 | ol | 24 | 0.00403 | LV
48-AL1/8-ST1A 0.4 | 12.2 | 0.5939 | 0.3 | 0.21 | ol | 48 | 0.00403 | LV
94-AL1/15-ST1A 0.4 | 13.2 | 0.306 | 0.29 | 0.35 | ol | 94 | 0.00403 | LV
34-AL1/6-ST1A 10.0 | 9.7 | 0.8342 | 0.36 | 0.17 | ol | 34 | 0.00403 | MV
48-AL1/8-ST1A 10.0 | 10.1 | 0.5939 | 0.35 | 0.21 | ol | 48 | 0.00403 | MV
70-AL1/11-ST1A 10.0 | 10.4 | 0.4132 | 0.339 | 0.29 | ol | 70 | 0.00403 | MV
94-AL1/15-ST1A 10.0 | 10.75 | 0.306 | 0.33 | 0.35 | ol | 94 | 0.00403 | MV
122-AL1/20-ST1A 10.0 | 11.1 | 0.2376 | 0.323 | 0.41 | ol | 122 | 0.00403 | MV
149-AL1/24-ST1A 10.0 | 11.25 | 0.194 | 0.315 | 0.47 | ol | 149 | 0.00403 | MV
34-AL1/6-ST1A 20.0 | 9.15 | 0.8342 | 0.382 | 0.17 | ol | 34 | 0.00403 | MV
48-AL1/8-ST1A 20.0 | 9.5 | 0.5939 | 0.372 | 0.21 | ol | 48 | 0.00403 | MV
70-AL1/11-ST1A 20.0 | 9.7 | 0.4132 | 0.36 | 0.29 | ol | 70 | 0.00403 | MV
94-AL1/15-ST1A 20.0 | 10 | 0.306 | 0.35 | 0.35 | ol | 94 | 0.00403 | MV
122-AL1/20-ST1A 20.0 | 10.3 | 0.2376 | 0.344 | 0.41 | ol | 122 | 0.00403 | MV
149-AL1/24-ST1A 20.0 | 10.5 | 0.194 | 0.337 | 0.47 | ol | 149 | 0.00403 | MV
184-AL1/30-ST1A 20.0 | 10.75 | 0.1571 | 0.33 | 0.535 | ol | 184 | 0.00403 | MV
243-AL1/39-ST1A 20.0 | 11 | 0.1188 | 0.32 | 0.645 | ol | 243 | 0.00403 | MV
48-AL1/8-ST1A 110.0 | 8 | 0.5939 | 0.46 | 0.21 | ol | 48 | 0.00403 | HV
70-AL1/11-ST1A 110.0 | 8.4 | 0.4132 | 0.45 | 0.29 | ol | 70 | 0.00403 | HV
94-AL1/15-ST1A 110.0 | 8.65 | 0.306 | 0.44 | 0.35 | ol | 94 | 0.00403 | HV
122-AL1/20-ST1A 110.0 | 8.5 | 0.2376 | 0.43 | 0.41 | ol | 122 | 0.00403 | HV
149-AL1/24-ST1A 110.0 | 8.75 | 0.194 | 0.41 | 0.47 | ol | 149 | 0.00403 | HV
184-AL1/30-ST1A 110.0 | 8.8 | 0.1571 | 0.4 | 0.535 | ol | 184 | 0.00403 | HV
243-AL1/39-ST1A 110.0 | 9 | 0.1188 | 0.39 | 0.645 | ol | 243 | 0.00403 | HV
305-AL1/39-ST1A 110.0 | 9.2 | 0.0949 | 0.38 | 0.74 | ol | 305 | 0.00403 | HV
490-AL1/64-ST1A 110.0 | 9.75 | 0.059 | 0.37 | 0.96 | ol | 490 | 0.00403 | HV
679-AL1/86-ST1A 110.0 | 9.95 | 0.042 | 0.36 | 1.15 | ol | 679 | 0.00403 | HV
490-AL1/64-ST1A 220.0 | 10 | 0.059 | 0.285 | 0.96 | ol | 490 | 0.00403 | HV
679-AL1/86-ST1A 220.0 | 11.7 | 0.042 | 0.275 | 1.15 | ol | 679 | 0.00403 | HV
490-AL1/64-ST1A 380.0 | 11 | 0.059 | 0.253 | 0.96 | ol | 490 | 0.00403 | HV
679-AL1/86-ST1A 380.0 | 14.6 | 0.042 | 0.25 | 1.15 | ol | 679 | 0.00403 | HV

## trafo_std_types
| i0_percent | pfe_kw | vkr_percent | sn_mva | vn_lv_kv | vn_hv_kv | vk_percent | shift_degree | vector_group | tap_side | tap_neutral | tap_min | tap_max | tap_step_degree | tap_step_percent | tap_phase_shifter
160 MVA 380/110 kV | 0.06 | 60 | 0.25 | 160 | 110 | 380 | 12.2 | 0 | Yy0 | hv | 0 | -9 | 9 | 0 | 1.5 | FALSE
100 MVA 220/110 kV | 0.06 | 55 | 0.26 | 100 | 110 | 220 | 12 | 0 | Yy0 | hv | 0 | -9 | 9 | 0 | 1.5 | FALSE
63 MVA 110/20 kV | 0.04 | 22 | 0.32 | 63 | 20 | 110 | 18 | 150 | YNd5 | hv | 0 | -9 | 9 | 0 | 1.5 | FALSE
40 MVA 110/20 kV | 0.05 | 18 | 0.34 | 40 | 20 | 110 | 16.2 | 150 | YNd5 | hv | 0 | -9 | 9 | 0 | 1.5 | FALSE
25 MVA 110/20 kV | 0.07 | 14 | 0.41 | 25 | 20 | 110 | 12 | 150 | YNd5 | hv | 0 | -9 | 9 | 0 | 1.5 | FALSE
63 MVA 110/10 kV | 0.04 | 22 | 0.32 | 63 | 10 | 110 | 18 | 150 | YNd5 | hv | 0 | -9 | 9 | 0 | 1.5 | FALSE
40 MVA 110/10 kV | 0.05 | 18 | 0.34 | 40 | 10 | 110 | 16.2 | 150 | YNd5 | hv | 0 | -9 | 9 | 0 | 1.5 | FALSE
25 MVA 110/10 kV | 0.07 | 14 | 0.41 | 25 | 10 | 110 | 12 | 150 | YNd5 | hv | 0 | -9 | 9 | 0 | 1.5 | FALSE
0.25 MVA 20/0.4 kV | 0.32 | 0.8 | 1.44 | 0.25 | 0.4 | 20 | 6 | 150 | Yzn5 | hv | 0 | -2 | 2 | 0 | 2.5 | FALSE
0.4 MVA 20/0.4 kV | 0.3375 | 1.35 | 1.425 | 0.4 | 0.4 | 20 | 6 | 150 | Dyn5 | hv | 0 | -2 | 2 | 0 | 2.5 | FALSE
0.63 MVA 20/0.4 kV | 0.2619 | 1.65 | 1.206 | 0.63 | 0.4 | 20 | 6 | 150 | Dyn5 | hv | 0 | -2 | 2 | 0 | 2.5 | FALSE
0.25 MVA 10/0.4 kV | 0.24 | 0.6 | 1.2 | 0.25 | 0.4 | 10 | 4 | 150 | Dyn5 | hv | 0 | -2 | 2 | 0 | 2.5 | FALSE
0.4 MVA 10/0.4 kV | 0.2375 | 0.95 | 1.325 | 0.4 | 0.4 | 10 | 4 | 150 | Dyn5 | hv | 0 | -2 | 2 | 0 | 2.5 | FALSE
0.63 MVA 10/0.4 kV | 0.1873 | 1.18 | 1.0794 | 0.63 | 0.4 | 10 | 4 | 150 | Dyn5 | hv | 0 | -2 | 2 | 0 | 2.5 | FALSE

## trafo3w_std_types
| sn_hv_mva | sn_mv_mva | sn_lv_mva | vn_hv_kv | vn_mv_kv | vn_lv_kv | vk_hv_percent | vk_mv_percent | vk_lv_percent | vkr_hv_percent | vkr_mv_percent | vkr_lv_percent | pfe_kw | i0_percent | shift_mv_degree | shift_lv_degree | vector_group | tap_side | tap_neutral | tap_min | tap_max | tap_step_percent
63/25/38 MVA 110/20/10 kV | 63 | 25 | 38 | 110 | 20 | 10 | 10.4 | 10.4 | 10.4 | 0.28 | 0.32 | 0.35 | 35 | 0.89 | 0 | 0 | YN0yn0yn0 | hv | 0 | -10 | 10 | 1.2
63/25/38 MVA 110/10/10 kV | 63 | 25 | 38 | 110 | 10 | 10 | 10.4 | 10.4 | 10.4 | 0.28 | 0.32 | 0.35 | 35 | 0.89 | 0 | 0 | YN0yn0yn0 | hv | 0 | -10 | 10 | 1.2

## fuse_std_types
| fuse_type | i_rated_a | t_avg | t_min | t_total | x_avg | x_min | x_total
HV 100A | HV 100A | 100 | 0 | [10.0, 3.64, 0.854, 0.281, 0.1, 0.0531, 0.022, 0.01] | [10.0, 4.267, 1.21, 0.403, 0.1, 0.058, 0.022, 0.01] | 0 | [300.0, 350.0, 450.0, 550.0, 700.0, 850.0, 1200.0, 1752.0] | [600.0, 700.0, 900.0, 1150.0, 1665.0, 2000.0, 3000.0, 4313.0]
HV 10A | HV 10A | 10 | 0 | [10.0, 1675.0, 0.344, 0.156, 0.1, 0.0417, 0.0171, 0.01] | [10.0, 1.3, 0.3, 0.155, 0.1, 0.0555, 0.023, 0.01] | 0 | [30.0, 32.0, 35.0, 37.0, 39.0, 50.0, 70.0, 88.0] | [60.0, 70.0, 80.0, 87.0, 94.0, 110.0, 150.0, 216.0]
HV 125A | HV 125A | 125 | 0 | [10.0, 1.82, 0.344, 0.1, 0.0467, 0.0269, 0.01] | [10.0, 2.478, 0.426, 0.1, 0.0427, 0.0211, 0.01] | 0 | [375.0, 500.0, 700.0, 925.0, 1200.0, 1500.0, 2341.0] | [750.0, 1000.0, 1500.0, 2200.0, 3000.0, 4000.0, 5765.0]
HV 160A | HV 160A | 160 | 0 | [10.0, 4.15, 1.03, 0.198, 0.1, 0.051, 0.0172, 0.01] | [10.0, 2.3, 0.734, 0.274, 0.1, 0.046, 0.0177, 0.01] | 0 | [480.0, 550.0, 700.0, 1000.0, 1260.0, 1600.0, 2500.0, 3227.0] | [960.0, 1300.0, 1700.0, 2200.0, 2996.0, 4000.0, 6000.0, 7946.0]
HV 16A | HV 16A | 16 | 0 | [10.0, 0.352, 0.164, 0.1, 0.0649, 0.0342, 0.01] | [10.0, 2.34, 0.722, 0.181, 0.1, 0.055, 0.0296, 0.01] | 0 | [48.0, 60.0, 65.0, 71.0, 80.0, 100.0, 162.0] | [96.0, 110.0, 125.0, 150.0, 168.0, 200.0, 250.0, 398.0]
HV 200A | HV 200A | 200 | 0 | [10.0, 4.267, 1.21, 0.403, 0.1, 0.058, 0.022, 0.01] | [10.0, 3.73, 1.654, 0.328, 0.1, 0.0531, 0.019, 0.01] | 0 | [600.0, 700.0, 900.0, 1150.0, 1665.0, 2000.0, 3000.0, 4313.0] | [1200.0, 1500.0, 1800.0, 2700.0, 3960.0, 5000.0, 7500.0, 10620.0]
HV 20A | HV 20A | 20 | 0 | [10.0, 1.3, 0.3, 0.155, 0.1, 0.0555, 0.023, 0.01] | [10.0, 1.3, 0.161, 0.1, 0.0611, 0.0399, 0.0141, 0.01] | 0 | [60.0, 70.0, 80.0, 87.0, 94.0, 110.0, 150.0, 216.0] | [120.0, 150.0, 200.0, 223.0, 260.0, 300.0, 450.0, 532.0]
HV 25A | HV 25A | 25 | 0 | [10.0, 2.512, 0.833, 0.299, 0.1, 0.0372, 0.0223, 0.01] | [10.0, 3.125, 0.597, 0.198, 0.1, 0.0378, 0.022, 0.01] | 0 | [75.0, 82.0, 90.0, 100.0, 124.0, 170.0, 200.0, 289.0] | [150.0, 170.0, 210.0, 250.0, 294.0, 400.0, 500.0, 711.0]
HV 31.5A | HV 31.5A | 31.5 | 0 | [10.0, 2.34, 0.722, 0.181, 0.1, 0.055, 0.0296, 0.01] | [10.0, 2.84, 0.368, 0.164, 0.1, 0.0621, 0.0378, 0.0195, 0.01] | 0 | [95.0, 110.0, 125.0, 150.0, 165.0, 200.0, 250.0, 390.0] | [189.0, 220.0, 300.0, 350.0, 393.0, 450.0, 530.0, 700.0, 960.0]
HV 40A | HV 40A | 40 | 0 | [10.0, 1.3, 0.161, 0.1, 0.0611, 0.0399, 0.0141, 0.01] | [10.0, 2.05, 0.369, 0.198, 0.1, 0.051, 0.0298, 0.01] | 0 | [120.0, 150.0, 200.0, 223.0, 260.0, 300.0, 450.0, 532.0] | [240.0, 300.0, 400.0, 450.0, 530.0, 650.0, 800.0, 1311.0]
HV 50A | HV 50A | 50 | 0 | [10.0, 3.215, 0.597, 0.198, 0.1, 0.0378, 0.022, 0.01] | [10.0, 3.64, 0.854, 0.281, 0.1, 0.0531, 0.022, 0.01] | 0 | [150.0, 170.0, 210.0, 250.0, 294.0, 400.0, 500.0, 711.0] | [300.0, 350.0, 450.0, 550.0, 700.0, 850.0, 1200.0, 1752.0]
HV 6.3A | HV 6.3A | 6.3 | 0 | [10.0, 1.39, 0.344, 0.168, 0.1, 0.056, 0.0263, 0.01] | [10.0, 1.711, 0.516, 0.198, 0.1, 0.0634, 0.0303, 0.01] | 0 | [19.0, 19.5, 20.4, 20.8, 22.0, 25.0, 32.0, 48.0] | [38.0, 40.0, 43.0, 48.0, 53.0, 60.0, 75.0, 118.0]
HV 63A | HV 63A | 63 | 0 | [10.0, 2.84, 0.368, 0.164, 0.1, 0.0621, 0.0378, 0.0195, 0.01] | [10.0, 1.82, 0.344, 0.1, 0.0467, 0.0269, 0.01] | 0 | [189.0, 220.0, 300.0, 350.0, 393.0, 450.0, 530.0, 700.0, 961.0] | [378.0, 500.0, 700.0, 934.0, 1200.0, 1500.0, 2366.0]
HV 80A | HV 80A | 80 | 0 | [10.0, 2.05, 0.369, 0.198, 0.1, 0.051, 0.0298, 0.01] | [10.0, 4.15, 1.03, 0.198, 0.1, 0.051, 0.0172, 0.01] | 0 | [240.0, 300.0, 400.0, 450.0, 530.0, 650.0, 800.0, 1311.0] | [480.0, 550.0, 700.0, 1000.0, 1260.0, 1600.0, 2500.0, 3227.0]
Siemens NH-1-100 | Siemens NH-1-100 | 100 | [5400.0, 2000.0, 400.0, 20.0, 1.0, 0.2, 0.012, 0.004] | 0 | 0 | [150.0, 190.0, 250.0, 430.0, 900.0, 1250.0, 2700.0, 3600.0] | 0 | 0
Siemens NH-1-125 | Siemens NH-1-125 | 125 | [4800.0, 120.0, 7.0, 0.1, 0.004] | 0 | 0 | [180.0, 400.0, 740.0, 2000.0, 4250.0] | 0 | 0
Siemens NH-1-16 | Siemens NH-1-16 | 16 | [4000.0, 400.0, 2.0, 0.1, 0.04, 0.01] | 0 | 0 | [26.0, 35.0, 75.0, 150.0, 200.0, 300.0] | 0 | 0
Siemens NH-1-160 | Siemens NH-1-160 | 160 | [4800.0, 120.0, 7.0, 0.1, 0.004] | 0 | 0 | [210.0, 500.0, 900.0, 2300.0, 5000.0] | 0 | 0
Siemens NH-1-25 | Siemens NH-1-25 | 25 | [4000.0, 1000.0, 10.0, 0.2, 0.02, 0.01] | 0 | 0 | [40.0, 50.0, 100.0, 210.0, 400.0, 500.0] | 0 | 0
Siemens NH-1-50 | Siemens NH-1-50 | 50 | [4000.0, 40.0, 4.0, 1.0, 0.02, 0.01] | 0 | 0 | [86.0, 200.0, 300.0, 400.0, 1000.0, 1280.0] | 0 | 0
Siemens NH-1-63 | Siemens NH-1-63 | 63 | [4000.0, 100.0, 10.0, 2.0, 0.04, 0.01] | 0 | 0 | [100.0, 200.0, 300.0, 400.0, 1000.0, 1500.0] | 0 | 0
Siemens NH-1-80 | Siemens NH-1-80 | 80 | [4800.0, 120.0, 7.0, 0.1, 0.01] | 0 | 0 | [150.58, 250.0, 450.0, 1150.0, 2470.0] | 0 | 0
Siemens NH-2-1000 | Siemens NH-2-1000 | 1000 | [4800.0, 120.0, 7.0, 0.1, 0.004] | 0 | 0 | [1900.0, 3500.0, 8400.0, 24000.0, 52000.0] | 0 | 0
Siemens NH-2-200 | Siemens NH-2-200 | 200 | [4800.0, 120.0, 7.0, 0.1, 0.004] | 0 | 0 | [280.0, 650.0, 1200.0, 3000.0, 7000.0] | 0 | 0
Siemens NH-2-224 | Siemens NH-2-224 | 224 | [4800.0, 120.0, 7.0, 0.2, 0.04, 0.004] | 0 | 0 | [400.0, 750.0, 1453.0, 3025.0, 4315.0, 7600.0] | 0 | 0
Siemens NH-2-250 | Siemens NH-2-250 | 250 | [4800.0, 120.0, 7.0, 0.1, 0.004] | 0 | 0 | [450.0, 800.0, 1650.0, 4000.0, 8500.0] | 0 | 0
Siemens NH-2-315 | Siemens NH-2-315 | 315 | [4800.0, 120.0, 7.0, 0.1, 0.004] | 0 | 0 | [550.0, 920.0, 1900.0, 5000.0, 11000.0] | 0 | 0
Siemens NH-2-355 | Siemens NH-2-355 | 355 | [4800.0, 120.0, 6.0, 0.1, 0.004] | 0 | 0 | [650.0, 1116.27, 2350.0, 5840.0, 12790.0] | 0 | 0
Siemens NH-2-400 | Siemens NH-2-400 | 400 | [4800.0, 120.0, 7.0, 0.1, 0.004] | 0 | 0 | [720.0, 1350.0, 2800.0, 6500.0, 15000.0] | 0 | 0
Siemens NH-2-425 | Siemens NH-2-425 | 425 | [4800.0, 120.0, 7.0, 0.1, 0.004] | 0 | 0 | [850.0, 1500.0, 3050.0, 7500.0, 16500.0] | 0 | 0
Siemens NH-2-630 | Siemens NH-2-630 | 630 | [4800.0, 120.0, 7.0, 0.1, 0.004] | 0 | 0 | [1200.0, 2000.0, 4800.0, 12000.0, 26000.0] | 0 | 0

## res_bus
| vm_pu | va_degree | p_mw | q_mvar
0 | 0.9837 | -0.15659 | 0.37231 | 0.18032
1 | 0.98424 | -0.1531 | 0.08337 | 0.040378
2 | 0.98438 | -0.15444 | 0 | 0
3 | 0.9859 | -0.16464 | 0.34374 | 0.16648
4 | 0.98592 | -0.16475 | 0.071199 | 0.034483
5 | 0.98604 | -0.16394 | 0 | 0
6 | 0.98628 | -0.16593 | 0.17446 | 0.084495
7 | 0.98636 | -0.16664 | 0 | 0
8 | 0.98566 | -0.16073 | 0 | 0
9 | 0.9872 | -0.16246 | 0 | 0
10 | 0.98721 | -0.1626 | 0.29982 | 0.14521
11 | 0.98647 | -0.16763 | 0.30167 | 0.1461
12 | 0.98732 | -0.16355 | 0 | 0
13 | 0.99374 | -0.14932 | 0.21505 | 0.10415
14 | 0.99404 | -0.13924 | 0 | 0
15 | 0.99284 | -0.1799 | 0.38823 | 0.18803
16 | 0.99449 | -0.13103 | 0 | 0
17 | 0.99152 | -0.18941 | 0 | 0
18 | 0.99007 | -0.17692 | 0 | 0
19 | 0.9894 | -0.18165 | 0.40359 | 0.19547
20 | 0.99448 | -0.13097 | 0.081167 | 0.039311
21 | 0.99485 | -0.1189 | 0.40049 | 0.19397
22 | 0.99496 | -0.11494 | 0 | 0
23 | 0.9959 | -0.0973 | 0 | 0
24 | 0.98891 | -0.17744 | 0 | 0
25 | 0.99545 | -0.094009 | 0 | 0
26 | 0.99544 | -0.093939 | 0 | 0
27 | 0.99543 | -0.093836 | 0 | 0
28 | 0.99545 | -0.093969 | 0.14597 | 0.070698
29 | 0.99594 | -0.096397 | 0 | 0
30 | 0.99589 | -0.097276 | 0.081392 | 0.03942
31 | 0.98777 | -0.16745 | 0 | 0
32 | 0.98779 | -0.16764 | 0.30894 | 0.14963
33 | 0.98492 | -0.16047 | 0.23214 | 0.11243
34 | 0.98502 | -0.15984 | 0 | 0
35 | 0.98538 | -0.16285 | 0.28116 | 0.13617
36 | 0.98475 | -0.1576 | 0 | 0
37 | 0.98808 | -0.17016 | 0 | 0
38 | 0.98469 | -0.15706 | 0.16457 | 0.079706
39 | 0.9846 | -0.1563 | 0 | 0
40 | 0.98435 | -0.15409 | 0 | 0
41 | 0.98412 | -0.15555 | 0.22505 | 0.10899
42 | 0.98434 | -0.15406 | 0.068238 | 0.033049
43 | 0.9974 | -0.061013 | 0.37505 | 0.18165
44 | 0.99742 | -0.061249 | 0 | 0
45 | 0.99779 | -0.054242 | 0 | 0
46 | 0.99699 | -0.069331 | 0 | 0
47 | 0.99875 | -0.023524 | 0 | 0
48 | 0.99987 | -0.0024426 | 0 | 0
49 | 0.99793 | -0.051647 | 0 | 0
50 | 0.99784 | -0.053329 | 0.41391 | 0.20046
51 | 0.99694 | -0.070394 | 0.29886 | 0.14474
52 | 0.99624 | -0.081748 | 0 | 0
53 | 0.99623 | -0.081663 | 0.26443 | 0.12807
54 | 0.99633 | -0.081195 | 0.37478 | 0.18152
55 | 0.99663 | -0.080887 | 0 | 0
56 | 0.99663 | -0.081041 | 0 | 0
57 | 0.99636 | -0.081012 | 0 | 0
58 | 0.99533 | -0.086657 | 0.13627 | 0.065999
59 | 0.99535 | -0.086833 | 0 | 0
60 | 0.99561 | -0.084869 | 0 | 0
61 | 0.99562 | -0.084947 | 0.30395 | 0.14721
62 | 0.99589 | -0.082847 | 0.18175 | 0.088025
63 | 0.99589 | -0.082883 | 0 | 0
64 | 0.99624 | -0.086236 | 0.2454 | 0.11885
65 | 0.99627 | -0.086059 | 0 | 0
66 | 0.99631 | -0.086428 | 0 | 0
67 | 0.99631 | -0.08647 | 0.32176 | 0.15584
68 | 0.99633 | -0.086663 | 0 | 0
69 | 0.99591 | -0.083003 | 0.26561 | 0.12864
70 | 0.99594 | -0.0833 | 0 | 0
71 | 0.99595 | -0.040386 | 0.064995 | 0.031478
72 | 0.99596 | -0.040301 | 0 | 0
73 | 0.99598 | -0.040399 | 0 | 0
74 | 0.99611 | -0.039399 | 0.085458 | 0.041389
75 | 0.99633 | -0.037876 | 0.068345 | 0.033101
76 | 0.99598 | -0.040411 | 0.12511 | 0.060592
77 | 0.99605 | -0.038865 | 0.38878 | 0.1883
78 | 0.99698 | -0.04353 | 0 | 0
79 | 0.99682 | -0.042091 | 0.33289 | 0.16123
80 | 0.99593 | -0.037777 | 0 | 0
81 | 0.99585 | -0.037163 | 0 | 0
82 | 0.99602 | -0.038556 | 0.071806 | 0.034777
83 | 1 | 0 | -20.748 | -9.2571
84 | 0.99978 | -0.0030306 | 0.23054 | 0.11166
85 | 0.99309 | -0.24696 | 0 | 0
86 | 0.99543 | -0.033454 | 0.26901 | 0.13029
87 | 0.99545 | -0.033649 | 0 | 0
88 | 0.99577 | -0.036454 | 0.099387 | 0.048135
89 | 0.99564 | -0.035262 | 0 | 0
90 | 0.99561 | -0.035042 | 0.32948 | 0.15957
91 | 0.99568 | -0.035678 | 0 | 0
92 | 0.99561 | -0.035008 | 0.17171 | 0.083162
93 | 0.9819 | -0.63556 | 0.18066 | 0.087495
94 | 0.98219 | -0.62583 | 0.15242 | 0.07382
95 | 0.99543 | -0.033507 | 0 | 0
96 | 0.99303 | -0.24814 | 0.078169 | 0.037859
97 | 0.98712 | -0.46702 | 0 | 0
98 | 0.99158 | -0.29857 | 0.08855 | 0.042887
99 | 0.99544 | -0.093899 | 0.15822 | 0.076629
100 | 0.99542 | -0.093785 | 0.10161 | 0.04921
101 | 0.99597 | -0.095923 | 0.18112 | 0.087722
102 | 0.99539 | -0.033738 | 0.19115 | 0.092576
103 | 0.99577 | -0.097173 | 0 | 0
104 | 0.99576 | -0.097104 | 0.4143 | 0.20065
105 | 0.99623 | -0.090213 | 0 | 0
106 | 0.99601 | -0.094499 | 0 | 0
107 | 0.99654 | -0.082709 | 0 | 0
108 | 0.9964 | -0.081418 | 0.37498 | 0.18161
109 | 0.9964 | -0.081466 | 0 | 0
110 | 0.99647 | -0.082079 | 0 | 0
111 | 0.99651 | -0.082403 | 0.084769 | 0.041056
112 | 0.99655 | -0.082458 | 0 | 0
113 | 0.99659 | -0.081733 | 0.093881 | 0.045469
114 | 0.98331 | -0.573 | 0.11489 | 0.055644
115 | 0.98332 | -0.57303 | 0 | 0
116 | 0.98392 | -0.57775 | 0 | 0
117 | 0.98284 | -0.5692 | 0 | 0
118 | 0.98394 | -0.57724 | 0.29823 | 0.14444
119 | 0.98374 | -0.58167 | 0 | 0
120 | 0.98369 | -0.58338 | 0.33437 | 0.16194
121 | 0.9828 | -0.56882 | 0.31731 | 0.15368
122 | 0.98388 | -0.57689 | 0 | 0
123 | 0.98662 | -0.4775 | 0 | 0
124 | 0.98368 | -0.58366 | 0 | 0
125 | 0.98337 | -0.59036 | 0 | 0
126 | 0.98274 | -0.56835 | 0 | 0
127 | 0.98219 | -0.624 | 0.38525 | 0.18658
128 | 0.98227 | -0.62349 | 0 | 0
129 | 0.98233 | -0.6222 | 0 | 0
130 | 0.98221 | -0.625 | 0 | 0
131 | 0.98207 | -0.62004 | 0 | 0
132 | 0.98201 | -0.61948 | 0 | 0
133 | 0.98206 | -0.61999 | 0.10913 | 0.052852
134 | 0.98199 | -0.61932 | 0.17279 | 0.083687
135 | 0.9824 | -0.62059 | 0 | 0
136 | 0.9823 | -0.62236 | 0.36655 | 0.17753
137 | 0.98199 | -0.61928 | 0.16296 | 0.078925
138 | 0.98241 | -0.62027 | 0.26901 | 0.13029
139 | 0.98245 | -0.61898 | 0 | 0
140 | 0.98239 | -0.6211 | 0 | 0
141 | 0.98286 | -0.60975 | 0 | 0
142 | 0.98238 | -0.621 | 0.20531 | 0.099436
143 | 0.98305 | -0.60205 | 0 | 0
144 | 0.98301 | -0.60236 | 0.19963 | 0.096685
145 | 0.98308 | -0.60144 | 0.36569 | 0.17711
146 | 0.98325 | -0.59015 | 0.23415 | 0.11341
147 | 0.98327 | -0.59036 | 0 | 0
148 | 0.98328 | -0.59047 | 0 | 0
149 | 0.98334 | -0.59007 | 0.33089 | 0.16026
150 | 0.98234 | -0.56511 | 0.25554 | 0.12376
151 | 0.98233 | -0.56503 | 0 | 0
152 | 0.98237 | -0.56537 | 0 | 0
153 | 0.98224 | -0.56431 | 0 | 0
154 | 0.98217 | -0.56366 | 0.088819 | 0.043017
155 | 0.98213 | -0.56331 | 0.31339 | 0.15178
156 | 0.98212 | -0.56326 | 0 | 0
157 | 0.98211 | -0.56323 | 0 | 0
158 | 0.98209 | -0.56307 | 0.078573 | 0.038055
159 | 0.98801 | -0.40832 | 0.20008 | 0.096901
160 | 0.98799 | -0.40819 | 0 | 0
161 | 0.98805 | -0.40869 | 0 | 0
162 | 0.98797 | -0.40795 | 0 | 0
163 | 0.98845 | -0.40675 | 0 | 0
164 | 0.98786 | -0.40706 | 0 | 0
165 | 0.98788 | -0.40818 | 0 | 0
166 | 0.98784 | -0.40787 | 0 | 0
167 | 0.98794 | -0.40772 | 0.39207 | 0.18989
168 | 0.98783 | -0.4078 | 0.22642 | 0.10966
169 | 0.98825 | -0.41371 | 0 | 0
170 | 0.98822 | -0.41481 | 0.40921 | 0.19819
171 | 0.9885 | -0.40591 | 0.12841 | 0.062192
172 | 0.98781 | -0.40666 | 0 | 0
173 | 0.98778 | -0.40643 | 0 | 0
174 | 0.98785 | -0.40698 | 0.32736 | 0.15855
175 | 0.98806 | -0.42012 | 0.14781 | 0.071585
176 | 0.98821 | -0.41496 | 0.071953 | 0.034848
177 | 0.98779 | -0.40648 | 0.27949 | 0.13536
178 | 0.9877 | -0.40568 | 0 | 0
179 | 0.98766 | -0.40592 | 0.30166 | 0.1461
180 | 0.98778 | -0.40638 | 0.073089 | 0.035399
181 | 0.98757 | -0.40631 | 0.2263 | 0.1096
182 | 0.98758 | -0.40642 | 0 | 0
183 | 0.98769 | -0.40733 | 0 | 0
184 | 0.98777 | -0.40633 | 0 | 0
185 | 0.98694 | -0.47336 | 0.071118 | 0.034444
186 | 0.98693 | -0.47341 | 0 | 0
187 | 0.98693 | -0.47344 | 0 | 0
188 | 0.98693 | -0.47346 | 0.29083 | 0.14085
189 | 0.9833 | -0.57337 | 0.097459 | 0.047201
190 | 0.98331 | -0.57341 | 0 | 0
191 | 0.98342 | -0.57384 | 0 | 0
192 | 0.98338 | -0.57349 | 0.42341 | 0.20507
193 | 0.98688 | -0.47205 | 0.053583 | 0.025951
194 | 0.98777 | -0.40629 | 0.076515 | 0.037058
195 | 0.99997 | 149.9981 | 0 | 0

## res_line
| p_from_mw | q_from_mvar | p_to_mw | q_to_mvar | pl_mw | ql_mvar | i_from_ka | i_to_ka | i_ka | vm_from_pu | va_from_degree | vm_to_pu | va_to_degree | loading_percent
0 | -0.37231 | -0.18032 | 0.37251 | 0.17958 | 0.00019508 | -0.00073731 | 0.01214 | 0.012129 | 0.01214 | 0.9837 | -0.15659 | 0.98424 | -0.1531 | 5.7809
1 | -0.45588 | -0.21996 | 0.45595 | 0.21426 | 7.2402e-05 | -0.0056988 | 0.014846 | 0.014774 | 0.014846 | 0.98424 | -0.1531 | 0.98438 | -0.15444 | 6.7481
2 | 0.29335 | 0.13852 | -0.29333 | -0.14084 | 1.2171e-05 | -0.0023198 | 0.0095134 | 0.0095427 | 0.0095427 | 0.98438 | -0.15444 | 0.98435 | -0.15409 | 4.3376
3 | -0.7493 | -0.35278 | 0.74947 | 0.3477 | 0.00017401 | -0.0050755 | 0.024287 | 0.024223 | 0.024287 | 0.98438 | -0.15444 | 0.9846 | -0.1563 | 11.0395
4 | -0.34374 | -0.16648 | 0.34375 | 0.16588 | 4.3483e-06 | -0.00060356 | 0.011183 | 0.011175 | 0.011183 | 0.9859 | -0.16464 | 0.98592 | -0.16475 | 5.0833
5 | -0.41495 | -0.20036 | 0.415 | 0.20021 | 5.0714e-05 | -0.00014974 | 0.013492 | 0.013489 | 0.013492 | 0.98592 | -0.16475 | 0.98604 | -0.16394 | 6.4247
6 | 1.4292 | 0.65723 | -1.4286 | -0.66187 | 0.00058774 | -0.0046364 | 0.046053 | 0.046112 | 0.046112 | 0.98604 | -0.16394 | 0.98566 | -0.16073 | 20.9601
7 | -1.8442 | -0.85744 | 1.8447 | 0.85529 | 0.00046606 | -0.0021494 | 0.059541 | 0.059513 | 0.059541 | 0.98604 | -0.16394 | 0.98628 | -0.16593 | 27.0641
8 | -2.0191 | -0.93979 | 2.0193 | 0.93911 | 0.0001785 | -0.00067802 | 0.065186 | 0.065177 | 0.065186 | 0.98628 | -0.16593 | 0.98636 | -0.16664 | 29.6299
9 | -2.0193 | -0.93911 | 2.0195 | 0.93814 | 0.00025353 | -0.00096361 | 0.065177 | 0.065164 | 0.065177 | 0.98636 | -0.16664 | 0.98647 | -0.16763 | 29.6258
10 | 1.4286 | 0.66187 | -1.4282 | -0.66174 | 0.00039295 | 0.00012587 | 0.046112 | 0.046114 | 0.046114 | 0.98566 | -0.16073 | 0.98538 | -0.16285 | 21.959
11 | -2.3228 | -1.0851 | 2.3229 | 1.085 | 4.0569e-05 | -0.00011378 | 0.074969 | 0.074967 | 0.074969 | 0.9872 | -0.16246 | 0.98721 | -0.1626 | 34.0768
12 | 2.3228 | 1.0851 | -2.3212 | -1.0842 | 0.0016022 | 0.00081754 | 0.074969 | 0.074971 | 0.074971 | 0.9872 | -0.16246 | 0.98647 | -0.16763 | 35.7006
13 | -2.6227 | -1.2302 | 2.623 | 1.2295 | 0.00030541 | -0.00065146 | 0.084708 | 0.084699 | 0.084708 | 0.98721 | -0.1626 | 0.98732 | -0.16355 | 38.5036
14 | -2.623 | -1.2295 | 2.6243 | 1.2268 | 0.0012717 | -0.002716 | 0.084699 | 0.08466 | 0.084699 | 0.98732 | -0.16355 | 0.98777 | -0.16745 | 38.4994
15 | -3.9593 | -1.855 | 3.9602 | 1.8559 | 0.00086762 | 0.00087026 | 0.12701 | 0.12701 | 0.12701 | 0.99374 | -0.14932 | 0.99404 | -0.13924 | 15.4893
16 | 3.7442 | 1.7509 | -3.7418 | -1.7485 | 0.0024826 | 0.0023605 | 0.12007 | 0.12009 | 0.12009 | 0.99374 | -0.14932 | 0.99284 | -0.1799 | 14.6448
17 | -3.9602 | -1.8559 | 3.9617 | 1.8183 | 0.0015183 | -0.037601 | 0.12701 | 0.12653 | 0.12701 | 0.99404 | -0.13924 | 0.99449 | -0.13103 | 15.0841
18 | 3.3535 | 1.5605 | -3.3493 | -1.5581 | 0.0042026 | 0.0023927 | 0.10755 | 0.10755 | 0.10755 | 0.99284 | -0.1799 | 0.99152 | -0.18941 | 51.2138
19 | 0.081168 | 0.03779 | -0.081167 | -0.039311 | 5.85e-07 | -0.0015208 | 0.0025989 | 0.0026179 | 0.0026179 | 0.99449 | -0.13103 | 0.99448 | -0.13097 | 1.1899
20 | -4.0428 | -1.8561 | 4.0439 | 1.8572 | 0.0010491 | 0.0010667 | 0.12913 | 0.12912 | 0.12913 | 0.99449 | -0.13103 | 0.99485 | -0.1189 | 15.7476
21 | 3.3493 | 1.5581 | -3.3441 | -1.5645 | 0.0052329 | -0.0063834 | 0.10755 | 0.10765 | 0.10765 | 0.99152 | -0.18941 | 0.99007 | -0.17692 | 48.9303
22 | 3.3441 | 1.5645 | -3.342 | -1.5633 | 0.0021237 | 0.0012099 | 0.10765 | 0.10765 | 0.10765 | 0.99007 | -0.17692 | 0.9894 | -0.18165 | 51.2611
23 | 2.9384 | 1.3678 | -2.9368 | -1.3704 | 0.0015491 | -0.0025706 | 0.094566 | 0.094603 | 0.094603 | 0.9894 | -0.18165 | 0.98891 | -0.17744 | 43.0015
24 | -4.4444 | -2.0511 | 4.4448 | 2.0515 | 0.00037724 | 0.00041173 | 0.14203 | 0.14203 | 0.14203 | 0.99485 | -0.1189 | 0.99496 | -0.11494 | 17.3213
25 | -4.4448 | -2.0515 | 4.4483 | 1.9815 | 0.0035538 | -0.070072 | 0.14203 | 0.14115 | 0.14203 | 0.99496 | -0.11494 | 0.9959 | -0.0973 | 16.8685
26 | -4.9357 | -2.1894 | 4.9359 | 2.1863 | 0.00019608 | -0.0031355 | 0.15651 | 0.15647 | 0.15651 | 0.9959 | -0.0973 | 0.99594 | -0.096397 | 18.5882
27 | 0.081392 | 0.038823 | -0.081392 | -0.03942 | 2.3037e-07 | -0.00059632 | 0.0026139 | 0.0026214 | 0.0026214 | 0.9959 | -0.0973 | 0.99589 | -0.097276 | 1.1915
28 | 0.40599 | 0.16914 | -0.4058 | -0.18963 | 0.00019178 | -0.020484 | 0.012749 | 0.012989 | 0.012989 | 0.9959 | -0.0973 | 0.99545 | -0.094009 | 5.9043
29 | 2.9368 | 1.3704 | -2.9342 | -1.3748 | 0.0026608 | -0.0044028 | 0.094603 | 0.094667 | 0.094667 | 0.98891 | -0.17744 | 0.98808 | -0.17016 | 43.0306
30 | 0.15822 | 0.075231 | -0.15822 | -0.07613 | 1.3126e-06 | -0.00089885 | 0.0050806 | 0.0050918 | 0.0050918 | 0.99545 | -0.094009 | 0.99544 | -0.093939 | 2.3145
31 | 0.10161 | 0.044247 | -0.10161 | -0.0482 | 2.3377e-06 | -0.0039528 | 0.0032139 | 0.0032613 | 0.0032613 | 0.99545 | -0.094009 | 0.99543 | -0.093836 | 1.4824
32 | 0.14597 | 0.070147 | -0.14597 | -0.070698 | 6.8592e-07 | -0.00055009 | 0.0046965 | 0.0047035 | 0.0047035 | 0.99545 | -0.094009 | 0.99545 | -0.093969 | 2.1379
33 | 0.15822 | 0.07613 | -0.15822 | -0.076629 | 7.3073e-07 | -0.00049866 | 0.0050918 | 0.0050981 | 0.0050981 | 0.99544 | -0.093939 | 0.99544 | -0.093899 | 2.3173
34 | 0.10161 | 0.0482 | -0.10161 | -0.04921 | 6.0859e-07 | -0.0010099 | 0.0032613 | 0.003274 | 0.003274 | 0.99543 | -0.093836 | 0.99542 | -0.093785 | 1.4882
35 | -4.9359 | -2.1863 | 4.936 | 2.1847 | 0.00010286 | -0.0016456 | 0.15647 | 0.15645 | 0.15647 | 0.99594 | -0.096397 | 0.99597 | -0.095923 | 18.5836
36 | -2.6243 | -1.2268 | 2.6243 | 1.2267 | 6.2203e-05 | -0.000133 | 0.08466 | 0.084659 | 0.08466 | 0.98777 | -0.16745 | 0.98779 | -0.16764 | 38.482
37 | -2.9333 | -1.3763 | 2.9342 | 1.3748 | 0.00091277 | -0.0015067 | 0.094689 | 0.094667 | 0.094689 | 0.98779 | -0.16764 | 0.98808 | -0.17016 | 43.0407
38 | -0.23214 | -0.11243 | 0.23216 | 0.11219 | 2.2107e-05 | -0.0002377 | 0.00756 | 0.0075567 | 0.00756 | 0.98492 | -0.16047 | 0.98502 | -0.15984 | 3.6
39 | -1.1466 | -0.53108 | 1.147 | 0.52557 | 0.00044493 | -0.0055105 | 0.037033 | 0.036963 | 0.037033 | 0.98502 | -0.15984 | 0.98538 | -0.16285 | 16.833
40 | 0.91444 | 0.41888 | -0.91418 | -0.42405 | 0.0002633 | -0.0051674 | 0.029477 | 0.029541 | 0.029541 | 0.98502 | -0.15984 | 0.98475 | -0.1576 | 13.4279
41 | 0.91418 | 0.42405 | -0.91411 | -0.42528 | 6.2851e-05 | -0.0012297 | 0.029541 | 0.029557 | 0.029557 | 0.98475 | -0.1576 | 0.98469 | -0.15706 | 13.4349
42 | 0.74954 | 0.34557 | -0.74947 | -0.3477 | 7.2728e-05 | -0.00213 | 0.024197 | 0.024223 | 0.024223 | 0.98469 | -0.15706 | 0.9846 | -0.1563 | 11.0106
43 | 0.2251 | 0.10843 | -0.22505 | -0.10899 | 4.9475e-05 | -0.00056653 | 0.0073272 | 0.0073349 | 0.0073349 | 0.98435 | -0.15409 | 0.98412 | -0.15555 | 3.4928
44 | 0.068238 | 0.032411 | -0.068238 | -0.033049 | 1.8152e-07 | -0.00063853 | 0.0022154 | 0.0022235 | 0.0022235 | 0.98435 | -0.15409 | 0.98434 | -0.15406 | 1.0107
45 | -0.37505 | -0.18165 | 0.37506 | 0.1804 | 1.0228e-05 | -0.0012496 | 0.012061 | 0.012045 | 0.012061 | 0.9974 | -0.061013 | 0.99742 | -0.061249 | 5.4824
46 | -8.8627 | -4.0114 | 8.8655 | 3.9993 | 0.0028001 | -0.012115 | 0.28156 | 0.28138 | 0.28156 | 0.99742 | -0.061249 | 0.99779 | -0.054242 | 33.4389
47 | 8.4876 | 3.831 | -8.4845 | -3.8459 | 0.0030964 | -0.014842 | 0.26951 | 0.26972 | 0.26972 | 0.99742 | -0.061249 | 0.99699 | -0.069331 | 32.0338
48 | -8.8655 | -3.9993 | 8.8659 | 3.9977 | 0.00036402 | -0.0015772 | 0.28138 | 0.28136 | 0.28138 | 0.99779 | -0.054242 | 0.99784 | -0.053329 | 33.4182
49 | 8.4845 | 3.8459 | -8.4841 | -3.8478 | 0.00040838 | -0.0019543 | 0.26972 | 0.26975 | 0.26975 | 0.99699 | -0.069331 | 0.99694 | -0.070394 | 32.0371
50 | -11.4901 | -5.2293 | 11.5011 | 5.2049 | 0.010989 | -0.024362 | 0.36488 | 0.36447 | 0.36488 | 0.99875 | -0.023524 | 0.99987 | -0.0024426 | 43.3353
51 | 11.4901 | 5.2293 | -11.4833 | -5.2197 | 0.0068527 | 0.0095488 | 0.36488 | 0.36489 | 0.36489 | 0.99875 | -0.023524 | 0.99793 | -0.051647 | 44.4985
52 | -11.7317 | -5.3163 | 11.733 | 5.3136 | 0.0012963 | -0.0027238 | 0.37186 | 0.37182 | 0.37186 | 0.99987 | -0.0024426 | 1 | 0 | 44.1642
53 | 0.23056 | 0.11142 | -0.23054 | -0.11166 | 2.0478e-05 | -0.00023801 | 0.0073931 | 0.0073962 | 0.0073962 | 0.99987 | -0.0024426 | 0.99978 | -0.0030306 | 3.522
54 | 9.2805 | 4.1955 | -9.2798 | -4.1982 | 0.00070439 | -0.0027267 | 0.29462 | 0.29466 | 0.29466 | 0.99793 | -0.051647 | 0.99784 | -0.053329 | 34.995
55 | 2.2028 | 1.0243 | -2.2006 | -1.0316 | 0.0022312 | -0.0073664 | 0.070273 | 0.070371 | 0.070371 | 0.99793 | -0.051647 | 0.99698 | -0.04353 | 31.9869
56 | 8.1853 | 3.7031 | -8.1834 | -3.7006 | 0.0018137 | 0.0024325 | 0.26014 | 0.26014 | 0.26014 | 0.99694 | -0.070394 | 0.99663 | -0.080887 | 31.7247
57 | 0.26443 | 0.12743 | -0.26443 | -0.12807 | 2.5865e-06 | -0.00063326 | 0.0085056 | 0.0085136 | 0.0085136 | 0.99624 | -0.081748 | 0.99623 | -0.081663 | 3.8698
58 | -0.26443 | -0.12743 | 0.26445 | 0.12725 | 2.1711e-05 | -0.00018605 | 0.0085056 | 0.0085031 | 0.0085056 | 0.99624 | -0.081748 | 0.99633 | -0.081195 | 4.0503
59 | -0.63923 | -0.30876 | 0.63925 | 0.30875 | 1.7539e-05 | -1.6589e-05 | 0.020569 | 0.020568 | 0.020569 | 0.99633 | -0.081195 | 0.99636 | -0.081012 | 9.7945
60 | 8.1834 | 3.7006 | -8.1834 | -3.7009 | 5.687e-05 | -0.00029628 | 0.26014 | 0.26015 | 0.26015 | 0.99663 | -0.080887 | 0.99663 | -0.081041 | 30.8963
61 | 8.1834 | 3.7009 | -8.1831 | -3.7023 | 0.00025542 | -0.0013304 | 0.26015 | 0.26017 | 0.26017 | 0.99663 | -0.081041 | 0.99659 | -0.081733 | 30.8985
62 | -0.63925 | -0.30875 | 0.63928 | 0.30734 | 3.3669e-05 | -0.0014043 | 0.020568 | 0.02055 | 0.020568 | 0.99636 | -0.081012 | 0.9964 | -0.081466 | 9.3492
63 | -0.13627 | -0.065999 | 0.13627 | 0.063343 | 2.8704e-06 | -0.0026566 | 0.0043914 | 0.0043584 | 0.0043914 | 0.99533 | -0.086657 | 0.99535 | -0.086833 | 1.9961
64 | -0.13627 | -0.063343 | 0.13631 | 0.062167 | 3.4123e-05 | -0.0011754 | 0.0043584 | 0.0043439 | 0.0043584 | 0.99535 | -0.086833 | 0.99561 | -0.084869 | 2.0754
65 | -0.13631 | -0.062167 | 0.13631 | 0.060794 | 1.4568e-06 | -0.0013735 | 0.0043439 | 0.0043275 | 0.0043439 | 0.99561 | -0.084869 | 0.99562 | -0.084947 | 1.9745
66 | -0.44026 | -0.208 | 0.44038 | 0.20768 | 0.00011835 | -0.0003205 | 0.014118 | 0.014113 | 0.014118 | 0.99562 | -0.084947 | 0.99591 | -0.083003 | 6.7229
67 | -0.18175 | -0.088025 | 0.18175 | 0.087628 | 7.6712e-07 | -0.00039722 | 0.0058537 | 0.0058487 | 0.0058537 | 0.99589 | -0.082847 | 0.99589 | -0.082883 | 2.6608
68 | -0.18175 | -0.087628 | 0.18176 | 0.082712 | 9.3868e-06 | -0.0049163 | 0.0058487 | 0.0057882 | 0.0058487 | 0.99589 | -0.082883 | 0.99594 | -0.0833 | 2.6585
69 | -0.2454 | -0.11885 | 0.24541 | 0.11879 | 6.5591e-06 | -6.5772e-05 | 0.0079011 | 0.0079002 | 0.0079011 | 0.99624 | -0.086236 | 0.99627 | -0.086059 | 3.7624
70 | -0.24541 | -0.11879 | 0.24542 | 0.11573 | 1.0707e-05 | -0.0030571 | 0.0079002 | 0.007862 | 0.0079002 | 0.99627 | -0.086059 | 0.99631 | -0.086428 | 3.591
71 | -0.24542 | -0.11573 | 0.24542 | 0.11537 | 1.2651e-06 | -0.00036318 | 0.007862 | 0.0078575 | 0.007862 | 0.99631 | -0.086428 | 0.99631 | -0.08647 | 3.5736
72 | -0.56718 | -0.2712 | 0.5672 | 0.27051 | 1.2985e-05 | -0.00069122 | 0.018216 | 0.018207 | 0.018216 | 0.99631 | -0.08647 | 0.99633 | -0.086663 | 8.28
73 | -6.9885 | -3.1406 | 6.9897 | 3.1313 | 0.0012348 | -0.0092594 | 0.22199 | 0.22187 | 0.22199 | 0.99633 | -0.086663 | 0.99654 | -0.082709 | 26.3645
74 | 0.88815 | 0.41006 | -0.88777 | -0.41818 | 0.00037384 | -0.0081185 | 0.028343 | 0.028444 | 0.028444 | 0.99633 | -0.086663 | 0.99594 | -0.0833 | 12.9291
75 | 5.5331 | 2.46 | -5.5327 | -2.4595 | 0.00040924 | 0.00049666 | 0.17545 | 0.17545 | 0.17545 | 0.99633 | -0.086663 | 0.99623 | -0.090213 | 21.396
76 | -0.70599 | -0.33632 | 0.70601 | 0.33547 | 2.5042e-05 | -0.00085755 | 0.022667 | 0.022657 | 0.022667 | 0.99591 | -0.083003 | 0.99594 | -0.0833 | 10.3033
77 | -0.064995 | -0.031478 | 0.064996 | 0.031352 | 8.3629e-07 | -0.00012643 | 0.0020932 | 0.0020916 | 0.0020932 | 0.99595 | -0.040386 | 0.99596 | -0.040301 | 0.99676
78 | -0.064996 | -0.031352 | 0.064997 | 0.027845 | 8.4703e-07 | -0.0035067 | 0.0020916 | 0.0020495 | 0.0020916 | 0.99596 | -0.040301 | 0.99598 | -0.040399 | 0.95072
79 | -0.064997 | -0.027845 | 0.064997 | 0.02733 | 1.2161e-07 | -0.00051512 | 0.0020495 | 0.0020436 | 0.0020495 | 0.99598 | -0.040399 | 0.99598 | -0.040411 | 0.93158
80 | -1.7976 | -0.84302 | 1.798 | 0.84318 | 0.00037045 | 0.00015763 | 0.057539 | 0.057538 | 0.057539 | 0.99611 | -0.039399 | 0.99633 | -0.037876 | 27.3993
81 | 0.19013 | 0.087493 | -0.1901 | -0.087923 | 2.467e-05 | -0.00042992 | 0.0060654 | 0.0060708 | 0.0060708 | 0.99611 | -0.039399 | 0.99598 | -0.040411 | 2.8908
82 | 1.522 | 0.71414 | -1.5219 | -0.71486 | 0.00010018 | -0.00071904 | 0.048722 | 0.048731 | 0.048731 | 0.99611 | -0.039399 | 0.99605 | -0.038865 | 22.1504
83 | -1.8663 | -0.87628 | 1.8673 | 0.8717 | 0.00097615 | -0.0045741 | 0.059738 | 0.059678 | 0.059738 | 0.99633 | -0.037876 | 0.99682 | -0.042091 | 27.1535
84 | 1.1331 | 0.52656 | -1.1331 | -0.52715 | 4.4203e-05 | -0.00058486 | 0.036213 | 0.03622 | 0.03622 | 0.99605 | -0.038865 | 0.99602 | -0.038556 | 16.4636
85 | 2.2006 | 1.0316 | -2.2002 | -1.0329 | 0.00039081 | -0.0012864 | 0.070371 | 0.070388 | 0.070388 | 0.99698 | -0.04353 | 0.99682 | -0.042091 | 31.9948
86 | 1.0612 | 0.49395 | -1.0611 | -0.49518 | 8.1695e-05 | -0.0012341 | 0.033927 | 0.033943 | 0.033943 | 0.99593 | -0.037777 | 0.99585 | -0.037163 | 15.4286
87 | -1.0612 | -0.49395 | 1.0613 | 0.49237 | 0.00010436 | -0.0015784 | 0.033927 | 0.033908 | 0.033927 | 0.99593 | -0.037777 | 0.99602 | -0.038556 | 15.4216
88 | 1.0611 | 0.49518 | -1.061 | -0.49659 | 9.3722e-05 | -0.0014142 | 0.033943 | 0.033961 | 0.033961 | 0.99585 | -0.037163 | 0.99577 | -0.036454 | 15.4366
89 | 9.0011 | 3.933 | -8.9557 | -3.8713 | 0.04541 | 0.061672 | 0.28356 | 0.28361 | 0.28361 | 1 | 0 | 0.99309 | -0.24696 | 34.5863
90 | 8.9557 | 3.8713 | -8.9552 | -3.8732 | 0.00044945 | -0.0018879 | 0.28361 | 0.28363 | 0.28363 | 0.99309 | -0.24696 | 0.99303 | -0.24814 | 33.6858
91 | -0.26901 | -0.13029 | 0.26901 | 0.12885 | 6.0801e-06 | -0.0014353 | 0.0086681 | 0.00865 | 0.0086681 | 0.99543 | -0.033454 | 0.99545 | -0.033649 | 3.94
92 | 0.19116 | 0.090974 | -0.19115 | -0.092463 | 3.1784e-06 | -0.001489 | 0.0061392 | 0.0061579 | 0.0061579 | 0.99545 | -0.033649 | 0.99543 | -0.033507 | 2.799
93 | -0.46017 | -0.21983 | 0.46029 | 0.21035 | 0.00011635 | -0.0094711 | 0.014789 | 0.014672 | 0.014789 | 0.99545 | -0.033649 | 0.99568 | -0.035678 | 6.7224
94 | 0.9616 | 0.44846 | -0.96151 | -0.45017 | 9.2886e-05 | -0.0017121 | 0.030759 | 0.030781 | 0.030781 | 0.99577 | -0.036454 | 0.99568 | -0.035678 | 13.9913
95 | 0.5012 | 0.24148 | -0.50119 | -0.24234 | 1.2733e-05 | -0.00086323 | 0.01613 | 0.016141 | 0.016141 | 0.99564 | -0.035262 | 0.99561 | -0.035042 | 7.337
96 | -0.5012 | -0.24148 | 0.50122 | 0.23982 | 2.444e-05 | -0.0016603 | 0.01613 | 0.01611 | 0.01613 | 0.99564 | -0.035262 | 0.99568 | -0.035678 | 7.332
97 | 0.17171 | 0.082767 | -0.17171 | -0.083162 | 6.8066e-07 | -0.00039448 | 0.0055268 | 0.0055318 | 0.0055318 | 0.99561 | -0.035042 | 0.99561 | -0.035008 | 2.5145
98 | -0.18066 | -0.087495 | 0.18069 | 0.079817 | 3.7814e-05 | -0.0076782 | 0.0059013 | 0.0058058 | 0.0059013 | 0.9819 | -0.63556 | 0.98219 | -0.62583 | 0.71967
99 | -0.33311 | -0.15364 | 0.33312 | 0.15329 | 5.9636e-06 | -0.00035099 | 0.010782 | 0.010777 | 0.010782 | 0.98219 | -0.62583 | 0.98221 | -0.625 | 1.3148
100 | 0.19115 | 0.092463 | -0.19115 | -0.092576 | 6.7034e-06 | -0.00011314 | 0.0061579 | 0.0061594 | 0.0061594 | 0.99543 | -0.033507 | 0.99539 | -0.033738 | 2.933
101 | 5.9169 | 2.4934 | -5.8911 | -2.4613 | 0.025798 | 0.03208 | 0.18665 | 0.18671 | 0.18671 | 0.99303 | -0.24814 | 0.98712 | -0.46702 | 22.7698
102 | 2.9601 | 1.342 | -2.957 | -1.3399 | 0.0031559 | 0.0020414 | 0.094481 | 0.094512 | 0.094512 | 0.99303 | -0.24814 | 0.99158 | -0.29857 | 11.5258
103 | 0.362 | 0.16669 | -0.36195 | -0.16919 | 4.9471e-05 | -0.0024986 | 0.011655 | 0.011686 | 0.011686 | 0.98712 | -0.46702 | 0.98694 | -0.47336 | 1.4252
104 | 5.5291 | 2.2946 | -5.528 | -2.3086 | 0.0011352 | -0.014008 | 0.17507 | 0.17523 | 0.17523 | 0.98712 | -0.46702 | 0.98688 | -0.47205 | 20.8118
105 | 2.8684 | 1.297 | -2.862 | -1.2931 | 0.0064919 | 0.0039004 | 0.091648 | 0.091714 | 0.091714 | 0.99158 | -0.29857 | 0.9885 | -0.40591 | 11.1847
106 | 0.41438 | 0.20008 | -0.4143 | -0.20033 | 7.791e-05 | -0.00024216 | 0.013337 | 0.013341 | 0.013341 | 0.99597 | -0.095923 | 0.99577 | -0.097173 | 6.3529
107 | -5.5315 | -2.4725 | 5.5317 | 2.4727 | 0.0001648 | 0.00020009 | 0.17561 | 0.17561 | 0.17561 | 0.99597 | -0.095923 | 0.99601 | -0.094499 | 21.4164
108 | 0.4143 | 0.20033 | -0.4143 | -0.20065 | 3.3114e-06 | -0.00032885 | 0.013341 | 0.013345 | 0.013345 | 0.99577 | -0.097173 | 0.99576 | -0.097104 | 6.066
109 | 5.5327 | 2.4595 | -5.5317 | -2.4727 | 0.0010503 | -0.013157 | 0.17545 | 0.17561 | 0.17561 | 0.99623 | -0.090213 | 0.99601 | -0.094499 | 20.8568
110 | -8.0889 | -3.6587 | 8.089 | 3.6582 | 9.1643e-05 | -0.00049041 | 0.25717 | 0.25717 | 0.25717 | 0.99654 | -0.082709 | 0.99655 | -0.082458 | 30.543
111 | 1.0992 | 0.52739 | -1.0991 | -0.52794 | 3.9343e-05 | -0.00054845 | 0.035316 | 0.035323 | 0.035323 | 0.99654 | -0.082709 | 0.99651 | -0.082403 | 16.0561
112 | -0.37498 | -0.18161 | 0.37498 | 0.18136 | 2.0801e-06 | -0.00025293 | 0.012071 | 0.012068 | 0.012071 | 0.9964 | -0.081418 | 0.9964 | -0.081466 | 5.4868
113 | -1.0143 | -0.4887 | 1.0143 | 0.48751 | 7.2396e-05 | -0.0011874 | 0.032618 | 0.032603 | 0.032618 | 0.9964 | -0.081466 | 0.99647 | -0.082079 | 14.8264
114 | -1.0143 | -0.48751 | 1.0144 | 0.48688 | 3.8447e-05 | -0.00063111 | 0.032603 | 0.032595 | 0.032603 | 0.99647 | -0.082079 | 0.99651 | -0.082403 | 14.8195
115 | -8.089 | -3.6582 | 8.0893 | 3.6568 | 0.00026466 | -0.0014165 | 0.25717 | 0.25715 | 0.25717 | 0.99655 | -0.082458 | 0.99659 | -0.081733 | 30.5422
116 | -0.11489 | -0.055644 | 0.11489 | 0.055248 | 3.2056e-07 | -0.00039514 | 0.0037476 | 0.0037426 | 0.0037476 | 0.98331 | -0.573 | 0.98332 | -0.57303 | 1.7035
117 | -1.1696 | -0.53004 | 1.1703 | 0.52098 | 0.00076059 | -0.0090631 | 0.037697 | 0.037586 | 0.037697 | 0.98332 | -0.57303 | 0.98392 | -0.57775 | 17.1351
118 | 1.0547 | 0.47479 | -1.0542 | -0.48269 | 0.00053896 | -0.0078965 | 0.033956 | 0.034054 | 0.034054 | 0.98332 | -0.57303 | 0.98284 | -0.5692 | 15.4789
119 | -4.6428 | -1.9313 | 4.6429 | 1.9296 | 9.7871e-05 | -0.0017279 | 0.14753 | 0.14751 | 0.14753 | 0.98392 | -0.57775 | 0.98394 | -0.57724 | 17.5216
120 | 3.4724 | 1.4103 | -3.4719 | -1.428 | 0.00054443 | -0.017662 | 0.10996 | 0.11016 | 0.11016 | 0.98392 | -0.57775 | 0.98374 | -0.58167 | 13.0835
121 | 1.0542 | 0.48269 | -1.0541 | -0.48346 | 5.2908e-05 | -0.00077227 | 0.034054 | 0.034063 | 0.034063 | 0.98284 | -0.5692 | 0.9828 | -0.56882 | 15.4833
122 | 0.52119 | 0.21083 | -0.52115 | -0.21298 | 3.3914e-05 | -0.002145 | 0.016495 | 0.016518 | 0.016518 | 0.98394 | -0.57724 | 0.98388 | -0.57689 | 7.5084
123 | -5.4623 | -2.2848 | 5.4732 | 2.298 | 0.010877 | 0.013206 | 0.17371 | 0.17368 | 0.17371 | 0.98394 | -0.57724 | 0.98662 | -0.4775 | 21.1843
124 | 3.4719 | 1.428 | -3.4718 | -1.4279 | 0.00011651 | 0.00010121 | 0.11016 | 0.11016 | 0.11016 | 0.98374 | -0.58167 | 0.98369 | -0.58338 | 13.4346
125 | 3.1374 | 1.2659 | -3.1374 | -1.2673 | 3.4192e-05 | -0.0013698 | 0.099283 | 0.099299 | 0.099299 | 0.98369 | -0.58338 | 0.98368 | -0.58366 | 11.7932
126 | 0.73679 | 0.32978 | -0.73675 | -0.33124 | 4.8156e-05 | -0.0014642 | 0.023711 | 0.023728 | 0.023728 | 0.9828 | -0.56882 | 0.98274 | -0.56835 | 10.7856
127 | 0.52115 | 0.21298 | -0.5209 | -0.229 | 0.00025662 | -0.016021 | 0.016518 | 0.016703 | 0.016703 | 0.98388 | -0.57689 | 0.98342 | -0.57384 | 7.5922
128 | -5.4732 | -2.298 | 5.4744 | 2.2827 | 0.0012241 | -0.01539 | 0.17368 | 0.1735 | 0.17368 | 0.98662 | -0.4775 | 0.98688 | -0.47205 | 20.6274
129 | 3.1374 | 1.2673 | -3.1365 | -1.3009 | 0.00084207 | -0.033585 | 0.099299 | 0.099681 | 0.099681 | 0.98368 | -0.58366 | 0.98337 | -0.59036 | 11.8386
130 | 2.5715 | 1.0309 | -2.5709 | -1.0307 | 0.00055122 | 0.00021292 | 0.081328 | 0.081334 | 0.081334 | 0.98337 | -0.59036 | 0.98308 | -0.60144 | 9.9188
131 | 0.56508 | 0.26998 | -0.56506 | -0.27096 | 1.9246e-05 | -0.00097839 | 0.018384 | 0.018397 | 0.018397 | 0.98337 | -0.59036 | 0.98334 | -0.59007 | 8.3622
132 | 0.73675 | 0.33124 | -0.73645 | -0.34004 | 0.00029101 | -0.0087975 | 0.023728 | 0.023837 | 0.023837 | 0.98274 | -0.56835 | 0.98237 | -0.56537 | 10.8348
133 | -0.38525 | -0.18658 | 0.38528 | 0.18648 | 3.0262e-05 | -0.00010466 | 0.012581 | 0.012579 | 0.012581 | 0.98219 | -0.624 | 0.98227 | -0.62349 | 5.9909
134 | -0.71841 | -0.27349 | 0.71845 | 0.24726 | 3.2871e-05 | -0.026228 | 0.022591 | 0.022328 | 0.022591 | 0.98227 | -0.62349 | 0.98233 | -0.6222 | 2.683
135 | 0.33314 | 0.087011 | -0.33312 | -0.15329 | 1.7827e-05 | -0.066274 | 0.010119 | 0.010777 | 0.010777 | 0.98227 | -0.62349 | 0.98221 | -0.625 | 1.28
136 | -1.53 | -0.62437 | 1.5301 | 0.60784 | 9.6889e-05 | -0.016527 | 0.048563 | 0.04838 | 0.048563 | 0.98233 | -0.6222 | 0.9824 | -0.62059 | 5.7675
137 | 0.36656 | 0.17749 | -0.36655 | -0.17753 | 8.9157e-06 | -3.4657e-05 | 0.011968 | 0.011969 | 0.011969 | 0.98233 | -0.6222 | 0.9823 | -0.62236 | 5.6994
138 | 0.44503 | 0.19962 | -0.44491 | -0.20991 | 0.00012404 | -0.01029 | 0.014333 | 0.01446 | 0.01446 | 0.98233 | -0.6222 | 0.98207 | -0.62004 | 6.5729
139 | 0.33578 | 0.15803 | -0.33576 | -0.16126 | 2.2461e-05 | -0.0032368 | 0.010909 | 0.010949 | 0.010949 | 0.98207 | -0.62004 | 0.98201 | -0.61948 | 4.977
140 | 0.10913 | 0.05188 | -0.10913 | -0.052852 | 7.1336e-07 | -0.00097182 | 0.0035518 | 0.0035641 | 0.0035641 | 0.98207 | -0.62004 | 0.98206 | -0.61999 | 1.6201
141 | 0.33576 | 0.16126 | -0.33575 | -0.16215 | 6.176e-06 | -0.00088569 | 0.010949 | 0.010961 | 0.010961 | 0.98201 | -0.61948 | 0.98199 | -0.61932 | 4.9822
142 | 0.16296 | 0.078461 | -0.16296 | -0.078925 | 7.6116e-07 | -0.00046361 | 0.0053169 | 0.0053228 | 0.0053228 | 0.98199 | -0.61932 | 0.98199 | -0.61928 | 2.4195
143 | -1.5301 | -0.60784 | 1.5301 | 0.60459 | 1.9006e-05 | -0.0032568 | 0.04838 | 0.048345 | 0.04838 | 0.9824 | -0.62059 | 0.98241 | -0.62027 | 5.7459
144 | -2.0045 | -0.83283 | 2.0045 | 0.83282 | 5.1172e-05 | -1.4097e-05 | 0.063782 | 0.063781 | 0.063782 | 0.98241 | -0.62027 | 0.98245 | -0.61898 | 7.7782
145 | 0.20531 | 0.09796 | -0.20531 | -0.098548 | 3.7863e-06 | -0.00058785 | 0.0066845 | 0.0066921 | 0.0066921 | 0.98241 | -0.62027 | 0.98239 | -0.6211 | 0.81611
146 | -2.0045 | -0.83282 | 2.0052 | 0.76138 | 0.00071848 | -0.071443 | 0.063781 | 0.062998 | 0.063781 | 0.98245 | -0.61898 | 0.98286 | -0.60975 | 7.5749
147 | 0.20531 | 0.098548 | -0.20531 | -0.099436 | 2.3078e-06 | -0.00088725 | 0.0066921 | 0.0067034 | 0.0067034 | 0.98239 | -0.6211 | 0.98238 | -0.621 | 3.047
148 | -2.0052 | -0.76138 | 2.0055 | 0.76128 | 0.00028875 | -9.2584e-05 | 0.062998 | 0.062993 | 0.062998 | 0.98286 | -0.60975 | 0.98305 | -0.60205 | 7.6827
149 | 0.19964 | 0.096549 | -0.19963 | -0.096685 | 9.2336e-06 | -0.00013516 | 0.006512 | 0.0065138 | 0.0065138 | 0.98305 | -0.60205 | 0.98301 | -0.60236 | 3.1018
150 | -2.2052 | -0.85783 | 2.2052 | 0.85358 | 5.1378e-05 | -0.0042496 | 0.069482 | 0.069436 | 0.069482 | 0.98305 | -0.60205 | 0.98308 | -0.60144 | 8.252
151 | -0.23415 | -0.11341 | 0.23416 | 0.11171 | 5.7195e-06 | -0.0016981 | 0.0076384 | 0.0076168 | 0.0076384 | 0.98325 | -0.59015 | 0.98327 | -0.59036 | 3.472
152 | -0.23416 | -0.11171 | 0.23416 | 0.11084 | 2.8981e-06 | -0.00086415 | 0.0076168 | 0.0076059 | 0.0076168 | 0.98327 | -0.59036 | 0.98328 | -0.59047 | 3.4622
153 | -0.23416 | -0.11084 | 0.23417 | 0.11071 | 1.3016e-05 | -0.00013765 | 0.0076059 | 0.0076041 | 0.0076059 | 0.98328 | -0.59047 | 0.98334 | -0.59007 | 3.6219
154 | 0.48089 | 0.21699 | -0.48089 | -0.21739 | 5.5608e-06 | -0.0003975 | 0.015504 | 0.015509 | 0.015509 | 0.98234 | -0.56511 | 0.98233 | -0.56503 | 7.0493
155 | -0.73643 | -0.34076 | 0.73645 | 0.34004 | 2.3844e-05 | -0.00071695 | 0.023846 | 0.023837 | 0.023846 | 0.98234 | -0.56511 | 0.98237 | -0.56537 | 10.8389
156 | 0.48089 | 0.21739 | -0.48084 | -0.22064 | 4.5617e-05 | -0.0032511 | 0.015509 | 0.015548 | 0.015548 | 0.98233 | -0.56503 | 0.98224 | -0.56431 | 7.0674
157 | 0.48084 | 0.22064 | -0.4808 | -0.22351 | 4.0486e-05 | -0.0028709 | 0.015548 | 0.015584 | 0.015584 | 0.98224 | -0.56431 | 0.98217 | -0.56366 | 7.0836
158 | 0.39198 | 0.1805 | -0.39196 | -0.18235 | 1.7364e-05 | -0.0018536 | 0.012684 | 0.012707 | 0.012707 | 0.98217 | -0.56366 | 0.98213 | -0.56331 | 5.7758
159 | 0.078576 | 0.03057 | -0.078575 | -0.032408 | 6.5943e-07 | -0.0018373 | 0.0024782 | 0.0024983 | 0.0024983 | 0.98213 | -0.56331 | 0.98212 | -0.56326 | 1.1356
160 | 0.078575 | 0.032408 | -0.078575 | -0.033731 | 4.8186e-07 | -0.0013237 | 0.0024983 | 0.0025134 | 0.0025134 | 0.98212 | -0.56326 | 0.98211 | -0.56323 | 1.1425
161 | 0.078575 | 0.033731 | -0.078573 | -0.038055 | 1.6161e-06 | -0.0043236 | 0.0025134 | 0.0025662 | 0.0025662 | 0.98211 | -0.56323 | 0.98209 | -0.56307 | 1.1665
162 | 0.61856 | 0.2942 | -0.61855 | -0.29461 | 9.4747e-06 | -0.00041006 | 0.020013 | 0.020018 | 0.020018 | 0.98801 | -0.40832 | 0.98799 | -0.40819 | 9.0992
163 | -0.81864 | -0.3911 | 0.81867 | 0.39022 | 3.5825e-05 | -0.00087985 | 0.026508 | 0.026497 | 0.026508 | 0.98801 | -0.40832 | 0.98805 | -0.40869 | 12.0492
164 | 0.61855 | 0.29461 | -0.61853 | -0.29538 | 1.7893e-05 | -0.00077381 | 0.020018 | 0.020028 | 0.020028 | 0.98799 | -0.40819 | 0.98797 | -0.40795 | 9.1037
165 | -2.1035 | -0.98579 | 2.1043 | 0.94993 | 0.00083709 | -0.035854 | 0.067872 | 0.067428 | 0.067872 | 0.98805 | -0.40869 | 0.98845 | -0.40675 | 10.6382
166 | 1.2848 | 0.59557 | -1.2846 | -0.59818 | 0.00026458 | -0.0026173 | 0.041376 | 0.041409 | 0.041409 | 0.98805 | -0.40869 | 0.98786 | -0.40706 | 18.8222
167 | 0.61853 | 0.29538 | -0.61852 | -0.29609 | 1.6297e-05 | -0.00070408 | 0.020028 | 0.020037 | 0.020037 | 0.98797 | -0.40795 | 0.98794 | -0.40772 | 9.1077
168 | -2.7334 | -1.2363 | 2.7335 | 1.2309 | 0.00010332 | -0.0054 | 0.087615 | 0.087549 | 0.087615 | 0.98845 | -0.40675 | 0.9885 | -0.40591 | 10.4056
169 | 0.62909 | 0.28642 | -0.629 | -0.2879 | 9.3224e-05 | -0.0014866 | 0.020187 | 0.020207 | 0.020207 | 0.98845 | -0.40675 | 0.98825 | -0.41371 | 2.4642
170 | 0.50587 | 0.23257 | -0.50584 | -0.23427 | 2.5959e-05 | -0.0017015 | 0.01627 | 0.016291 | 0.016291 | 0.98786 | -0.40706 | 0.98781 | -0.40666 | 7.405
171 | 0.45134 | 0.20751 | -0.4513 | -0.21049 | 3.6249e-05 | -0.0029837 | 0.014516 | 0.014553 | 0.014553 | 0.98786 | -0.40706 | 0.98778 | -0.40643 | 6.6151
172 | 0.32736 | 0.15811 | -0.32736 | -0.15855 | 2.8354e-06 | -0.00043739 | 0.010624 | 0.010629 | 0.010629 | 0.98786 | -0.40706 | 0.98785 | -0.40698 | 4.8315
173 | 0.22643 | 0.10636 | -0.22643 | -0.10912 | 8.486e-06 | -0.0027558 | 0.0073104 | 0.0073451 | 0.0073451 | 0.98788 | -0.40818 | 0.98784 | -0.40787 | 3.3387
174 | -0.22643 | -0.10636 | 0.22645 | 0.1062 | 1.4042e-05 | -0.00016307 | 0.0073104 | 0.0073083 | 0.0073104 | 0.98788 | -0.40818 | 0.98794 | -0.40772 | 3.4812
175 | 0.22643 | 0.10912 | -0.22642 | -0.10966 | 1.6858e-06 | -0.00054432 | 0.0073451 | 0.007352 | 0.007352 | 0.98784 | -0.40787 | 0.98783 | -0.4078 | 3.3418
176 | 0.629 | 0.2879 | -0.62898 | -0.28814 | 1.4757e-05 | -0.00023496 | 0.020207 | 0.02021 | 0.02021 | 0.98825 | -0.41371 | 0.98822 | -0.41481 | 2.4646
177 | 0.21978 | 0.08995 | -0.21977 | -0.10129 | 1.3638e-06 | -0.011343 | 0.0069369 | 0.0070691 | 0.0070691 | 0.98822 | -0.41481 | 0.98821 | -0.41496 | 0.83956
178 | 0.50584 | 0.23427 | -0.50583 | -0.235 | 1.117e-05 | -0.00073075 | 0.016291 | 0.0163 | 0.0163 | 0.98781 | -0.40666 | 0.98779 | -0.40648 | 7.4091
179 | 0.14961 | 0.069351 | -0.14961 | -0.070021 | 8.9309e-07 | -0.00066965 | 0.0048191 | 0.0048274 | 0.0048274 | 0.98778 | -0.40643 | 0.98778 | -0.40638 | 2.1943
180 | 0.3017 | 0.14114 | -0.30167 | -0.14603 | 2.6789e-05 | -0.0048944 | 0.0097341 | 0.0097957 | 0.0097957 | 0.98778 | -0.40643 | 0.9877 | -0.40568 | 4.4526
181 | -0.14781 | -0.071585 | 0.14782 | 0.066444 | 1.6541e-05 | -0.0051411 | 0.0047981 | 0.0047343 | 0.0047981 | 0.98806 | -0.42012 | 0.98821 | -0.41496 | 0.58514
182 | 0.22635 | 0.09964 | -0.22632 | -0.099897 | 2.1552e-05 | -0.0002561 | 0.0072274 | 0.0072306 | 0.0072306 | 0.98779 | -0.40648 | 0.98769 | -0.40733 | 3.4431
183 | 0.30167 | 0.14603 | -0.30166 | -0.1461 | 1.0929e-05 | -6.7596e-05 | 0.0097957 | 0.0097966 | 0.0097966 | 0.9877 | -0.40568 | 0.98766 | -0.40592 | 4.665
184 | 0.076516 | 0.034622 | -0.076516 | -0.035976 | 4.7079e-07 | -0.0013545 | 0.0024544 | 0.002471 | 0.002471 | 0.98778 | -0.40638 | 0.98777 | -0.40633 | 1.1232
185 | -0.2263 | -0.1096 | 0.2263 | 0.10867 | 2.883e-06 | -0.00093158 | 0.0073498 | 0.007338 | 0.0073498 | 0.98757 | -0.40631 | 0.98758 | -0.40642 | 3.3408
186 | -0.2263 | -0.10867 | 0.22632 | 0.099897 | 2.6697e-05 | -0.0087716 | 0.007338 | 0.0072306 | 0.007338 | 0.98758 | -0.40642 | 0.98769 | -0.40733 | 3.3354
187 | 0.076516 | 0.035976 | -0.076515 | -0.037058 | 3.8061e-07 | -0.0010817 | 0.002471 | 0.0024846 | 0.0024846 | 0.98777 | -0.40633 | 0.98777 | -0.40629 | 1.1294
188 | 0.29083 | 0.13475 | -0.29083 | -0.13803 | 7.1203e-07 | -0.0032794 | 0.0093754 | 0.0094161 | 0.0094161 | 0.98694 | -0.47336 | 0.98693 | -0.47341 | 1.1183
189 | 0.29083 | 0.13803 | -0.29083 | -0.13994 | 4.1762e-07 | -0.0019101 | 0.0094161 | 0.0094402 | 0.0094402 | 0.98693 | -0.47341 | 0.98693 | -0.47344 | 1.1212
190 | 0.29083 | 0.13994 | -0.29083 | -0.14085 | 2.0106e-07 | -0.00091577 | 0.0094402 | 0.0094518 | 0.0094518 | 0.98693 | -0.47344 | 0.98693 | -0.47346 | 1.1225
191 | -0.097459 | -0.047201 | 0.097459 | 0.046557 | 3.756e-07 | -0.00064423 | 0.0031791 | 0.0031709 | 0.0031791 | 0.9833 | -0.57337 | 0.98331 | -0.57341 | 1.445
192 | -0.097459 | -0.046557 | 0.09747 | 0.025446 | 1.1358e-05 | -0.021111 | 0.0031709 | 0.0029571 | 0.0031709 | 0.98331 | -0.57341 | 0.98342 | -0.57384 | 1.4413
193 | 0.42342 | 0.20355 | -0.42341 | -0.20507 | 1.672e-05 | -0.0015134 | 0.013791 | 0.01381 | 0.01381 | 0.98342 | -0.57384 | 0.98338 | -0.57349 | 6.2774

## res_trafo
| p_hv_mw | q_hv_mvar | p_lv_mw | q_lv_mvar | pl_mw | ql_mvar | i_hv_ka | i_lv_ka | vm_hv_pu | va_hv_degree | vm_lv_pu | va_lv_degree | loading_percent
0 | 2.6518e-14 | 1.7507e-14 | 0.013999 | 0.0105 | 0.013999 | 0.0105 | 1.6678e-16 | 0.00050517 | 0.99997 | 149.9981 | 1 | 0 | 0.069998

## res_ext_grid
| p_mw | q_mvar
0 | 21.0004 | 9.3793

## res_load
| p_mw | q_mvar
0 | 0.37231 | 0.18032
1 | 0.08337 | 0.040378
2 | 0.34374 | 0.16648
3 | 0.071199 | 0.034483
4 | 0.17446 | 0.084495
5 | 0.29982 | 0.14521
6 | 0.30167 | 0.1461
7 | 0.21505 | 0.10415
8 | 0.38823 | 0.18803
9 | 0.40359 | 0.19547
10 | 0.081167 | 0.039311
11 | 0.40049 | 0.19397
12 | 0.14597 | 0.070698
13 | 0.081392 | 0.03942
14 | 0.30894 | 0.14963
15 | 0.23214 | 0.11243
16 | 0.28116 | 0.13617
17 | 0.16457 | 0.079706
18 | 0.22505 | 0.10899
19 | 0.068238 | 0.033049
20 | 0.37505 | 0.18165
21 | 0.41391 | 0.20046
22 | 0.29886 | 0.14474
23 | 0.26443 | 0.12807
24 | 0.37478 | 0.18152
25 | 0.13627 | 0.065999
26 | 0.30395 | 0.14721
27 | 0.18175 | 0.088025
28 | 0.2454 | 0.11885
29 | 0.32176 | 0.15584
30 | 0.26561 | 0.12864
31 | 0.064995 | 0.031478
32 | 0.085458 | 0.041389
33 | 0.068345 | 0.033101
34 | 0.12511 | 0.060592
35 | 0.38878 | 0.1883
36 | 0.33289 | 0.16123
37 | 0.071806 | 0.034777
38 | 0.25235 | 0.12222
39 | 0.23054 | 0.11166
40 | 0.26901 | 0.13029
41 | 0.099387 | 0.048135
42 | 0.32948 | 0.15957
43 | 0.17171 | 0.083162
44 | 0.18066 | 0.087495
45 | 0.15242 | 0.07382
46 | 0.078169 | 0.037859
47 | 0.08855 | 0.042887
48 | 0.15822 | 0.076629
49 | 0.10161 | 0.04921
50 | 0.18112 | 0.087722
51 | 0.19115 | 0.092576
52 | 0.4143 | 0.20065
53 | 0.37498 | 0.18161
54 | 0.084769 | 0.041056
55 | 0.093881 | 0.045469
56 | 0.11489 | 0.055644
57 | 0.29823 | 0.14444
58 | 0.33437 | 0.16194
59 | 0.31731 | 0.15368
60 | 0.38525 | 0.18658
61 | 0.10913 | 0.052852
62 | 0.17279 | 0.083687
63 | 0.36655 | 0.17753
64 | 0.16296 | 0.078925
65 | 0.26901 | 0.13029
66 | 0.20531 | 0.099436
67 | 0.19963 | 0.096685
68 | 0.36569 | 0.17711
69 | 0.23415 | 0.11341
70 | 0.33089 | 0.16026
71 | 0.25554 | 0.12376
72 | 0.088819 | 0.043017
73 | 0.31339 | 0.15178
74 | 0.078573 | 0.038055
75 | 0.20008 | 0.096901
76 | 0.39207 | 0.18989
77 | 0.22642 | 0.10966
78 | 0.40921 | 0.19819
79 | 0.12841 | 0.062192
80 | 0.32736 | 0.15855
81 | 0.14781 | 0.071585
82 | 0.071953 | 0.034848
83 | 0.27949 | 0.13536
84 | 0.30166 | 0.1461
85 | 0.073089 | 0.035399
86 | 0.2263 | 0.1096
87 | 0.071118 | 0.034444
88 | 0.29083 | 0.14085
89 | 0.097459 | 0.047201
90 | 0.42341 | 0.20507
91 | 0.053583 | 0.025951
92 | 0.076515 | 0.037058

## dtypes
| element | column | dtype
0 | bus | name | object
1 | bus | vn_kv | float64
2 | bus | type | object
3 | bus | zone | object
4 | bus | in_service | bool
5 | load | name | object
6 | load | bus | uint32
7 | load | p_mw | float64
8 | load | q_mvar | float64
9 | load | const_z_percent | float64
10 | load | const_i_percent | float64
11 | load | sn_mva | float64
12 | load | scaling | float64
13 | load | in_service | bool
14 | load | type | object
15 | ext_grid | name | object
16 | ext_grid | bus | uint32
17 | ext_grid | vm_pu | float64
18 | ext_grid | va_degree | float64
19 | ext_grid | slack_weight | float64
20 | ext_grid | in_service | bool
21 | line | name | object
22 | line | std_type | object
23 | line | from_bus | uint32
24 | line | to_bus | uint32
25 | line | length_km | float64
26 | line | r_ohm_per_km | float64
27 | line | x_ohm_per_km | float64
28 | line | c_nf_per_km | float64
29 | line | g_us_per_km | float64
30 | line | max_i_ka | float64
31 | line | df | float64
32 | line | parallel | uint32
33 | line | type | object
34 | line | in_service | bool
35 | trafo | name | object
36 | trafo | std_type | object
37 | trafo | hv_bus | uint32
38 | trafo | lv_bus | uint32
39 | trafo | sn_mva | float64
40 | trafo | vn_hv_kv | float64
41 | trafo | vn_lv_kv | float64
42 | trafo | vk_percent | float64
43 | trafo | vkr_percent | float64
44 | trafo | pfe_kw | float64
45 | trafo | i0_percent | float64
46 | trafo | shift_degree | float64
47 | trafo | tap_side | object
48 | trafo | tap_neutral | int32
49 | trafo | tap_min | int32
50 | trafo | tap_max | int32
51 | trafo | tap_step_percent | float64
52 | trafo | tap_step_degree | float64
53 | trafo | tap_pos | int32
54 | trafo | tap_phase_shifter | bool
55 | trafo | parallel | uint32
56 | trafo | df | float64
57 | trafo | in_service | bool
58 | bus_geodata | x | float64
59 | bus_geodata | y | float64
60 | bus_geodata | coords | object
61 | res_bus | vm_pu | float64
62 | res_bus | va_degree | float64
63 | res_bus | p_mw | float64
64 | res_bus | q_mvar | float64
65 | res_line | p_from_mw | float64
66 | res_line | q_from_mvar | float64
67 | res_line | p_to_mw | float64
68 | res_line | q_to_mvar | float64
69 | res_line | pl_mw | float64
70 | res_line | ql_mvar | float64
71 | res_line | i_from_ka | float64
72 | res_line | i_to_ka | float64
73 | res_line | i_ka | float64
74 | res_line | vm_from_pu | float64
75 | res_line | va_from_degree | float64
76 | res_line | vm_to_pu | float64
77 | res_line | va_to_degree | float64
78 | res_line | loading_percent | float64
79 | res_trafo | p_hv_mw | float64
80 | res_trafo | q_hv_mvar | float64
81 | res_trafo | p_lv_mw | float64
82 | res_trafo | q_lv_mvar | float64
83 | res_trafo | pl_mw | float64
84 | res_trafo | ql_mvar | float64
85 | res_trafo | i_hv_ka | float64
86 | res_trafo | i_lv_ka | float64
87 | res_trafo | vm_hv_pu | float64
88 | res_trafo | va_hv_degree | float64
89 | res_trafo | vm_lv_pu | float64
90 | res_trafo | va_lv_degree | float64
91 | res_trafo | loading_percent | float64
92 | res_ext_grid | p_mw | float64
93 | res_ext_grid | q_mvar | float64
94 | res_load | p_mw | float64
95 | res_load | q_mvar | float64

## parameters
| version | format_version | converged | OPF_converged | name | f_hz | sn_mva
0 | 2.14.6 | 2.14.0 | TRUE | FALSE |  | 50 | 1