## bus
| name | vn_kv | type | zone | in_service
0 | bus_MV_261_0_node_0 | 20 | n |  | TRUE
1 | bus_MV_261_0_node_1 | 20 | n |  | TRUE
2 | bus_MV_261_0_node_140 | 20 | n |  | TRUE
3 | bus_MV_261_0_node_141 | 20 | n |  | TRUE
4 | bus_MV_261_0_node_2 | 20 | n |  | TRUE
5 | bus_MV_261_0_node_10 | 20 | n |  | TRUE
6 | bus_MV_261_0_node_11 | 20 | n |  | TRUE
7 | bus_MV_261_0_node_12 | 20 | n |  | TRUE
8 | bus_MV_261_0_node_13 | 20 | n |  | TRUE
9 | bus_MV_261_0_node_3 | 20 | n |  | TRUE
10 | bus_MV_261_0_node_158 | 20 | n |  | TRUE
11 | bus_MV_261_0_node_24 | 20 | n |  | TRUE
12 | bus_MV_261_0_node_4 | 20 | n |  | TRUE
13 | bus_MV_261_0_node_6 | 20 | n |  | TRUE
14 | bus_MV_261_0_node_5 | 20 | n |  | TRUE
15 | bus_MV_261_0_node_9 | 20 | n |  | TRUE
16 | bus_MV_261_0_node_7 | 20 | n |  | TRUE
17 | bus_MV_261_0_node_8 | 20 | n |  | TRUE
18 | bus_MV_261_0_node_53 | 20 | n |  | TRUE
19 | bus_MV_261_0_node_115 | 20 | n |  | TRUE
20 | bus_MV_261_0_node_50 | 20 | n |  | TRUE
21 | bus_MV_261_0_node_49 | 20 | n |  | TRUE
22 | bus_MV_261_0_node_117 | 20 | n |  | TRUE
23 | bus_MV_261_0_node_154 | 20 | n |  | TRUE
24 | bus_MV_261_0_node_116 | 20 | n |  | TRUE
25 | bus_MV_261_0_node_56 | 20 | n |  | TRUE
26 | bus_MV_261_0_node_57 | 20 | n |  | TRUE
27 | bus_MV_261_0_node_132 | 20 | n |  | TRUE
28 | bus_MV_261_0_node_153 | 20 | n |  | TRUE
29 | bus_MV_261_0_node_51 | 20 | n |  | TRUE
30 | bus_MV_261_0_node_149 | 20 | n |  | TRUE
31 | bus_MV_261_0_node_14 | 20 | n |  | TRUE
32 | bus_MV_261_0_node_134 | 20 | n |  | TRUE
33 | bus_MV_261_0_node_133 | 20 | n |  | TRUE
34 | bus_MV_261_0_node_16 | 20 | n |  | TRUE
35 | bus_MV_261_0_node_142 | 20 | n |  | TRUE
36 | bus_MV_261_0_node_18 | 20 | n |  | TRUE
37 | bus_MV_261_0_node_15 | 20 | n |  | TRUE
38 | bus_MV_261_0_node_17 | 20 | n |  | TRUE
39 | bus_MV_261_0_node_19 | 20 | n |  | TRUE
40 | bus_MV_261_0_node_157 | 20 | n |  | TRUE
41 | bus_MV_261_0_node_112 | 20 | n |  | TRUE
42 | bus_MV_261_0_node_20 | 20 | n |  | TRUE
43 | bus_MV_261_0_node_151 | 20 | n |  | TRUE
44 | bus_MV_261_0_node_25 | 20 | n |  | TRUE
45 | bus_MV_261_0_node_21 | 20 | n |  | TRUE
46 | bus_MV_261_0_node_22 | 20 | n |  | TRUE
47 | bus_MV_261_0_node_26 | 20 | n |  | TRUE
48 | bus_MV_261_0_node_23 | 20 | n |  | TRUE
49 | bus_MV_261_0_node_91 | 20 | n |  | TRUE
50 | bus_MV_261_0_node_159 | 20 | n |  | TRUE
51 | bus_MV_261_0_node_90 | 20 | n |  | TRUE
52 | bus_MV_261_0_node_60 | 20 | n |  | TRUE
53 | bus_MV_261_0_node_43 | 20 | n |  | TRUE
54 | bus_MV_261_0_node_45 | 20 | n |  | TRUE
55 | bus_MV_261_0_node_27 | 20 | n |  | TRUE
56 | bus_MV_261_0_node_28 | 20 | n |  | TRUE
57 | bus_MV_261_0_node_29 | 20 | n |  | TRUE
58 | bus_MV_261_0_node_30 | 20 | n |  | TRUE
59 | bus_MV_261_0_node_89 | 20 | n |  | TRUE
60 | bus_MV_261_0_node_152 | 20 | n |  | TRUE
61 | bus_MV_261_0_node_70 | 20 | n |  | TRUE
62 | bus_MV_261_0_node_31 | 20 | n |  | TRUE
63 | bus_MV_261_0_node_33 | 20 | n |  | TRUE
64 | bus_MV_261_0_node_32 | 20 | n |  | TRUE
65 | bus_MV_261_0_node_37 | 20 | n |  | TRUE
66 | bus_MV_261_0_node_35 | 20 | n |  | TRUE
67 | bus_MV_261_0_node_36 | 20 | n |  | TRUE
68 | bus_MV_261_0_node_34 | 20 | n |  | TRUE
69 | bus_MV_261_0_node_138 | 20 | n |  | TRUE
70 | bus_MV_261_0_node_137 | 20 | n |  | TRUE
71 | bus_MV_261_0_node_73 | 20 | n |  | TRUE
72 | bus_MV_261_0_node_71 | 20 | n |  | TRUE
73 | bus_MV_261_0_node_156 | 20 | n |  | TRUE
74 | bus_MV_261_0_node_99 | 20 | n |  | TRUE
75 | bus_MV_261_0_node_139 | 20 | n |  | TRUE
76 | bus_MV_261_0_node_135 | 20 | n |  | TRUE
77 | bus_MV_261_0_node_72 | 20 | n |  | TRUE
78 | bus_MV_261_0_node_101 | 20 | n |  | TRUE
79 | bus_MV_261_0_node_100 | 20 | n |  | TRUE
80 | bus_MV_261_0_node_98 | 20 | n |  | TRUE
81 | bus_MV_261_0_node_38 | 20 | n |  | TRUE
82 | bus_MV_261_0_node_39 | 20 | n |  | TRUE
83 | bus_MV_261_0_node_107 | 20 | n |  | TRUE
84 | bus_MV_261_0_node_40 | 20 | n |  | TRUE
85 | bus_MV_261_0_node_41 | 20 | n |  | TRUE
86 | bus_MV_261_0_node_105 | 20 | n |  | TRUE
87 | bus_MV_261_0_node_143 | 20 | n |  | TRUE
88 | bus_MV_261_0_node_42 | 20 | n |  | TRUE
89 | bus_MV_261_0_node_123 | 20 | n |  | TRUE
90 | bus_MV_261_0_node_78 | 20 | n |  | TRUE
91 | bus_MV_261_0_node_120 | 20 | n |  | TRUE
92 | bus_MV_261_0_node_76 | 20 | n |  | TRUE
93 | bus_MV_261_0_node_118 | 20 | n |  | TRUE
94 | bus_MV_261_0_node_48 | 20 | n |  | TRUE
95 | bus_MV_261_0_node_47 | 20 | n |  | TRUE
96 | bus_MV_261_0_node_62 | 20 | n |  | TRUE
97 | bus_MV_261_0_node_130 | 20 | n |  | TRUE
98 | bus_MV_261_0_node_63 | 20 | n |  | TRUE
99 | bus_MV_261_0_node_58 | 20 | n |  | TRUE
100 | bus_MV_261_0_node_67 | 20 | n |  | TRUE
101 | bus_MV_261_0_node_87 | 20 | n |  | TRUE
102 | bus_MV_261_0_node_161 | 20 | n |  | TRUE
103 | bus_MV_261_0_node_61 | 20 | n |  | TRUE
104 | bus_MV_261_0_node_131 | 20 | n |  | TRUE
105 | bus_MV_261_0_node_129 | 20 | n |  | TRUE
106 | bus_MV_261_0_node_127 | 20 | n |  | TRUE
107 | bus_MV_261_0_node_148 | 20 | n |  | TRUE
108 | bus_MV_261_0_node_52 | 20 | n |  | TRUE
109 | bus_MV_261_0_node_54 | 20 | n |  | TRUE
110 | bus_MV_261_0_node_55 | 20 | n |  | TRUE
111 | bus_MV_261_0_node_59 | 20 | n |  | TRUE
112 | bus_MV_261_0_node_64 | 20 | n |  | TRUE
113 | bus_MV_261_0_node_65 | 20 | n |  | TRUE
114 | bus_MV_261_0_node_66 | 20 | n |  | TRUE
115 | bus_MV_261_0_node_106 | 20 | n |  | TRUE
116 | bus_MV_261_0_node_113 | 20 | n |  | TRUE
117 | bus_MV_261_0_node_114 | 20 | n |  | TRUE
118 | bus_MV_261_0_node_102 | 20 | n |  | TRUE
119 | bus_MV_261_0_node_103 | 20 | n |  | TRUE
120 | bus_MV_261_0_node_68 | 20 | n |  | TRUE
121 | bus_MV_261_0_node_69 | 20 | n |  | TRUE
122 | bus_MV_261_0_node_92 | 20 | n |  | TRUE
123 | bus_MV_261_0_node_74 | 20 | n |  | TRUE
124 | bus_MV_261_0_node_75 | 20 | n |  | TRUE
125 | bus_MV_261_0_node_77 | 20 | n |  | TRUE
126 | bus_MV_261_0_node_80 | 20 | n |  | TRUE
127 | bus_MV_261_0_node_88 | 20 | n |  | TRUE
128 | bus_MV_261_0_node_86 | 20 | n |  | TRUE
129 | bus_MV_261_0_node_81 | 20 | n |  | TRUE
130 | bus_MV_261_0_node_82 | 20 | n |  | TRUE
131 | bus_MV_261_0_node_83 | 20 | n |  | TRUE
132 | bus_MV_261_0_node_84 | 20 | n |  | TRUE
133 | bus_MV_261_0_node_155 | 20 | n |  | TRUE
134 | bus_MV_261_0_node_145 | 20 | n |  | TRUE
135 | bus_MV_261_0_node_146 | 20 | n |  | TRUE
136 | bus_MV_261_0_node_85 | 20 | n |  | TRUE
137 | bus_MV_261_0_node_93 | 20 | n |  | TRUE
138 | bus_MV_261_0_node_94 | 20 | n |  | TRUE
139 | bus_MV_261_0_node_95 | 20 | n |  | TRUE
140 | bus_MV_261_0_node_96 | 20 | n |  | TRUE
141 | bus_MV_261_0_node_97 | 20 | n |  | TRUE
142 | bus_MV_261_0_node_160 | 20 | n |  | TRUE
143 | bus_MV_261_0_node_111 | 20 | n |  | TRUE
144 | bus_MV_261_0_node_144 | 20 | n |  | TRUE
145 | bus_MV_261_0_node_150 | 20 | n |  | TRUE
146 | bus_MV_261_0_node_104 | 20 | n |  | TRUE
147 | bus_MV_261_0_node_108 | 20 | n |  | TRUE
148 | bus_MV_261_0_node_109 | 20 | n |  | TRUE
149 | bus_MV_261_0_node_110 | 20 | n |  | TRUE
150 | bus_MV_261_0_node_136 | 20 | n |  | TRUE
151 | bus_MV_261_0_node_119 | 20 | n |  | TRUE
152 | bus_MV_261_0_node_121 | 20 | n |  | TRUE
153 | bus_MV_261_0_node_122 | 20 | n |  | TRUE
154 | bus_MV_261_0_node_124 | 20 | n |  | TRUE
155 | bus_MV_261_0_node_125 | 20 | n |  | TRUE
156 | bus_MV_261_0_node_126 | 20 | n |  | TRUE
157 | bus_MV_261_0_node_128 | 20 | n |  | TRUE
158 | bus_MV_261_0_node_147 | 20 | n |  | TRUE
159 | bus_HV_261_0_node_58 | 110 | n |  | TRUE

## load
| name | bus | p_mw | q_mvar | const_z_percent | const_i_percent | sn_mva | scaling | in_service | type
0 | MV_261_0_load_0 | 0 | 0.19182 | 0.092904 | 0 | 0 |  | 1 | TRUE | wye
1 | MV_261_0_load_1 | 1 | 0.1531 | 0.074151 | 0 | 0 |  | 1 | TRUE | wye
2 | MV_261_0_load_140 | 2 | 0.12189 | 0.059035 | 0 | 0 |  | 1 | TRUE | wye
3 | MV_261_0_load_2 | 4 | 0.38394 | 0.18595 | 0 | 0 |  | 1 | TRUE | wye
4 | MV_261_0_load_3 | 9 | 0.15044 | 0.072863 | 0 | 0 |  | 1 | TRUE | wye
5 | MV_261_0_load_158 | 10 | 0.18202 | 0.088158 | 0 | 0 |  | 1 | TRUE | wye
6 | MV_261_0_load_4 | 12 | 0.20026 | 0.09699 | 0 | 0 |  | 1 | TRUE | wye
7 | MV_261_0_load_115 | 19 | 0.088692 | 0.042955 | 0 | 0 |  | 1 | TRUE | wye
8 | MV_261_0_load_49 | 21 | 0.32023 | 0.15509 | 0 | 0 |  | 1 | TRUE | wye
9 | MV_261_0_load_154 | 23 | 0.35029 | 0.16965 | 0 | 0 |  | 1 | TRUE | wye
10 | MV_261_0_load_116 | 24 | 0.12348 | 0.059804 | 0 | 0 |  | 1 | TRUE | wye
11 | MV_261_0_load_132 | 27 | 0.455 | 0.22037 | 0 | 0 |  | 1 | TRUE | wye
12 | MV_261_0_load_153 | 28 | 0.26982 | 0.13068 | 0 | 0 |  | 1 | TRUE | wye
13 | MV_261_0_load_51 | 29 | 0.22337 | 0.10818 | 0 | 0 |  | 1 | TRUE | wye
14 | MV_261_0_load_149 | 30 | 0.073609 | 0.035651 | 0 | 0 |  | 1 | TRUE | wye
15 | MV_261_0_load_14 | 31 | 0.29903 | 0.14483 | 0 | 0 |  | 1 | TRUE | wye
16 | MV_261_0_load_134 | 32 | 0.068531 | 0.033191 | 0 | 0 |  | 1 | TRUE | wye
17 | MV_261_0_load_16 | 34 | 0.22713 | 0.11001 | 0 | 0 |  | 1 | TRUE | wye
18 | MV_261_0_load_19 | 39 | 0.11526 | 0.055822 | 0 | 0 |  | 1 | TRUE | wye
19 | MV_261_0_load_157 | 40 | 0.25522 | 0.12361 | 0 | 0 |  | 1 | TRUE | wye
20 | MV_261_0_load_112 | 41 | 0.092387 | 0.044745 | 0 | 0 |  | 1 | TRUE | wye
21 | MV_261_0_load_151 | 43 | 0.30031 | 0.14544 | 0 | 0 |  | 1 | TRUE | wye
22 | MV_261_0_load_21 | 45 | 0.37318 | 0.18074 | 0 | 0 |  | 1 | TRUE | wye
23 | MV_261_0_load_159 | 50 | 0.2257 | 0.10931 | 0 | 0 |  | 1 | TRUE | wye
24 | MV_261_0_load_90 | 51 | 0.13765 | 0.066666 | 0 | 0 |  | 1 | TRUE | wye
25 | MV_261_0_load_60 | 52 | 0.17526 | 0.084881 | 0 | 0 |  | 1 | TRUE | wye
26 | MV_261_0_load_43 | 53 | 0.29692 | 0.14381 | 0 | 0 |  | 1 | TRUE | wye
27 | MV_261_0_load_27 | 55 | 0.068456 | 0.033155 | 0 | 0 |  | 1 | TRUE | wye
28 | MV_261_0_load_89 | 59 | 0.087113 | 0.042191 | 0 | 0 |  | 1 | TRUE | wye
29 | MV_261_0_load_152 | 60 | 0.12258 | 0.059367 | 0 | 0 |  | 1 | TRUE | wye
30 | MV_261_0_load_31 | 62 | 0.363 | 0.17581 | 0 | 0 |  | 1 | TRUE | wye
31 | MV_261_0_load_137 | 70 | 0.08967 | 0.043429 | 0 | 0 |  | 1 | TRUE | wye
32 | MV_261_0_load_71 | 72 | 0.30938 | 0.14984 | 0 | 0 |  | 1 | TRUE | wye
33 | MV_261_0_load_156 | 73 | 0.23514 | 0.11389 | 0 | 0 |  | 1 | TRUE | wye
34 | MV_261_0_load_139 | 75 | 0.089088 | 0.043148 | 0 | 0 |  | 1 | TRUE | wye
35 | MV_261_0_load_135 | 76 | 0.31048 | 0.15037 | 0 | 0 |  | 1 | TRUE | wye
36 | MV_261_0_load_98 | 80 | 0.32897 | 0.15933 | 0 | 0 |  | 1 | TRUE | wye
37 | MV_261_0_load_38 | 81 | 0.32899 | 0.15934 | 0 | 0 |  | 1 | TRUE | wye
38 | MV_261_0_load_107 | 83 | 0.14571 | 0.070573 | 0 | 0 |  | 1 | TRUE | wye
39 | MV_261_0_load_143 | 87 | 0.34471 | 0.16695 | 0 | 0 |  | 1 | TRUE | wye
40 | MV_261_0_load_123 | 89 | 0.11341 | 0.054925 | 0 | 0 |  | 1 | TRUE | wye
41 | MV_261_0_load_78 | 90 | 0.1447 | 0.070081 | 0 | 0 |  | 1 | TRUE | wye
42 | MV_261_0_load_118 | 93 | 0.076178 | 0.036894 | 0 | 0 |  | 1 | TRUE | wye
43 | MV_261_0_load_62 | 96 | 0.14668 | 0.071043 | 0 | 0 |  | 1 | TRUE | wye
44 | MV_261_0_load_63 | 98 | 0.25568 | 0.12383 | 0 | 0 |  | 1 | TRUE | wye
45 | MV_261_0_load_58 | 99 | 0.34705 | 0.16808 | 0 | 0 |  | 1 | TRUE | wye
46 | MV_261_0_load_67 | 100 | 0.39455 | 0.19109 | 0 | 0 |  | 1 | TRUE | wye
47 | MV_261_0_load_161 | 102 | 0.19925 | 0.096501 | 0 | 0 |  | 1 | TRUE | wye
48 | MV_261_0_load_131 | 104 | 0.32205 | 0.15597 | 0 | 0 |  | 1 | TRUE | wye
49 | MV_261_0_load_129 | 105 | 0.096739 | 0.046853 | 0 | 0 |  | 1 | TRUE | wye
50 | MV_261_0_load_54 | 109 | 0.22462 | 0.10879 | 0 | 0 |  | 1 | TRUE | wye
51 | MV_261_0_load_55 | 110 | 0.07825 | 0.037898 | 0 | 0 |  | 1 | TRUE | wye
52 | MV_261_0_load_64 | 112 | 0.40574 | 0.19651 | 0 | 0 |  | 1 | TRUE | wye
53 | MV_261_0_load_106 | 115 | 0.092047 | 0.044581 | 0 | 0 |  | 1 | TRUE | wye
54 | MV_261_0_load_114 | 117 | 0.41017 | 0.19865 | 0 | 0 |  | 1 | TRUE | wye
55 | MV_261_0_load_102 | 118 | 0.40211 | 0.19475 | 0 | 0 |  | 1 | TRUE | wye
56 | MV_261_0_load_68 | 120 | 0.12571 | 0.060883 | 0 | 0 |  | 1 | TRUE | wye
57 | MV_261_0_load_92 | 122 | 0.20855 | 0.10101 | 0 | 0 |  | 1 | TRUE | wye
58 | MV_261_0_load_75 | 124 | 0.28438 | 0.13773 | 0 | 0 |  | 1 | TRUE | wye
59 | MV_261_0_load_80 | 126 | 0.088722 | 0.04297 | 0 | 0 |  | 1 | TRUE | wye
60 | MV_261_0_load_81 | 129 | 0.27525 | 0.13331 | 0 | 0 |  | 1 | TRUE | wye
61 | MV_261_0_load_155 | 133 | 0.083184 | 0.040288 | 0 | 0 |  | 1 | TRUE | wye
62 | MV_261_0_load_145 | 134 | 0.18474 | 0.089475 | 0 | 0 |  | 1 | TRUE | wye
63 | MV_261_0_load_85 | 136 | 0.30171 | 0.14612 | 0 | 0 |  | 1 | TRUE | wye
64 | MV_261_0_load_93 | 137 | 0.20465 | 0.099114 | 0 | 0 |  | 1 | TRUE | wye
65 | MV_261_0_load_160 | 142 | 0.38191 | 0.18497 | 0 | 0 |  | 1 | TRUE | wye
66 | MV_261_0_load_144 | 144 | 0.15176 | 0.0735 | 0 | 0 |  | 1 | TRUE | wye
67 | MV_261_0_load_150 | 145 | 0.27014 | 0.13083 | 0 | 0 |  | 1 | TRUE | wye
68 | MV_261_0_load_104 | 146 | 0.26502 | 0.12835 | 0 | 0 |  | 1 | TRUE | wye
69 | MV_261_0_load_108 | 147 | 0.40107 | 0.19425 | 0 | 0 |  | 1 | TRUE | wye
70 | MV_261_0_load_136 | 150 | 0.080771 | 0.039119 | 0 | 0 |  | 1 | TRUE | wye
71 | MV_261_0_load_119 | 151 | 0.11317 | 0.054813 | 0 | 0 |  | 1 | TRUE | wye
72 | MV_261_0_load_124 | 154 | 0.11973 | 0.057989 | 0 | 0 |  | 1 | TRUE | wye
73 | MV_261_0_load_126 | 156 | 0.37355 | 0.18092 | 0 | 0 |  | 1 | TRUE | wye
74 | MV_261_0_load_128 | 157 | 0.097691 | 0.047314 | 0 | 0 |  | 1 | TRUE | wye
75 | MV_261_0_load_147 | 158 | 0.083803 | 0.040588 | 0 | 0 |  | 1 | TRUE | wye

## ext_grid
| name | bus | vm_pu | va_degree | slack_weight | in_service
0 |  | 99 | 1 | 0 | 1 | TRUE

## line
| name | std_type | from_bus | to_bus | length_km | r_ohm_per_km | x_ohm_per_km | c_nf_per_km | g_us_per_km | max_i_ka | df | parallel | type | in_service
0 | MV_261_0_line_0 |  | 0 | 1 | 0.019661 | 0.445 | 0.132 | 190 | 0 | 0.22 | 1 | 1 | cs | TRUE
1 | MV_261_0_line_1 |  | 1 | 2 | 0.12009 | 0.5939 | 0.372 | 9.5 | 0 | 0.21 | 1 | 1 | ol | TRUE
2 | MV_261_0_line_2 |  | 2 | 3 | 0.099223 | 0.445 | 0.132 | 190 | 0 | 0.22 | 1 | 1 | cs | TRUE
3 | MV_261_0_line_3 |  | 3 | 35 | 0.2283 | 0.445 | 0.132 | 190 | 0 | 0.22 | 1 | 1 | cs | TRUE
4 | MV_261_0_line_4 |  | 4 | 5 | 0.001967 | 0.445 | 0.132 | 190 | 0 | 0.22 | 1 | 1 | cs | TRUE
5 | MV_261_0_line_5 |  | 4 | 6 | 0.050248 | 0.445 | 0.132 | 190 | 0 | 0.22 | 1 | 1 | cs | TRUE
6 | MV_261_0_line_6 |  | 5 | 7 | 0.15324 | 0.445 | 0.132 | 190 | 0 | 0.22 | 1 | 1 | cs | TRUE
7 | MV_261_0_line_7 |  | 6 | 8 | 0.045569 | 0.445 | 0.132 | 190 | 0 | 0.22 | 1 | 1 | cs | TRUE
8 | MV_261_0_line_8 |  | 7 | 31 | 0.047323 | 0.445 | 0.132 | 190 | 0 | 0.22 | 1 | 1 | cs | TRUE
9 | MV_261_0_line_9 |  | 8 | 32 | 0.074096 | 0.445 | 0.132 | 190 | 0 | 0.22 | 1 | 1 | cs | TRUE
10 | MV_261_0_line_10 |  | 8 | 33 | 0.010872 | 0.445 | 0.132 | 190 | 0 | 0.22 | 1 | 1 | cs | TRUE
11 | MV_261_0_line_11 |  | 9 | 10 | 0.35928 | 0.5939 | 0.372 | 9.5 | 0 | 0.21 | 1 | 1 | ol | TRUE
12 | MV_261_0_line_12 |  | 10 | 11 | 0.062266 | 0.5939 | 0.372 | 9.5 | 0 | 0.21 | 1 | 1 | ol | TRUE
13 | MV_261_0_line_13 |  | 11 | 44 | 0.14277 | 0.445 | 0.132 | 190 | 0 | 0.22 | 1 | 1 | cs | TRUE
14 | MV_261_0_line_14 |  | 12 | 13 | 0.012145 | 0.061 | 0.056 | 608 | 0 | 0.842 | 1 | 1 | cs | TRUE
15 | MV_261_0_line_15 |  | 12 | 14 | 0.033747 | 0.1188 | 0.172 | 20.6 | 0 | 0.82 | 1 | 1 | ol | TRUE
16 | MV_261_0_line_16 |  | 13 | 15 | 0.024911 | 0.161 | 0.117 | 273 | 0 | 0.362 | 1 | 1 | cs | TRUE
17 | MV_261_0_line_17 |  | 14 | 16 | 0.056429 | 0.061 | 0.056 | 608 | 0 | 0.842 | 1 | 1 | cs | TRUE
18 | MV_261_0_line_18 |  | 14 | 17 | 0.1962 | 0.445 | 0.132 | 190 | 0 | 0.22 | 1 | 1 | cs | TRUE
19 | MV_261_0_line_19 |  | 15 | 22 | 0.073829 | 0.445 | 0.132 | 190 | 0 | 0.22 | 1 | 1 | cs | TRUE
20 | MV_261_0_line_20 |  | 15 | 23 | 0.038379 | 0.445 | 0.132 | 190 | 0 | 0.22 | 1 | 1 | cs | TRUE
21 | MV_261_0_line_21 |  | 16 | 18 | 0.2213 | 0.061 | 0.056 | 608 | 0 | 0.842 | 1 | 1 | cs | TRUE
22 | MV_261_0_line_22 |  | 16 | 19 | 0.024225 | 0.445 | 0.132 | 190 | 0 | 0.22 | 1 | 1 | cs | TRUE
23 | MV_261_0_line_23 |  | 17 | 20 | 0.037478 | 0.445 | 0.132 | 190 | 0 | 0.22 | 1 | 1 | cs | TRUE
24 | MV_261_0_line_24 |  | 17 | 21 | 0.012373 | 0.445 | 0.132 | 190 | 0 | 0.22 | 1 | 1 | cs | TRUE
25 | MV_261_0_line_25 |  | 18 | 29 | 0.04861 | 0.061 | 0.056 | 608 | 0 | 0.842 | 1 | 1 | cs | TRUE
26 | MV_261_0_line_26 |  | 20 | 30 | 0.0068956 | 0.445 | 0.132 | 190 | 0 | 0.22 | 1 | 1 | cs | TRUE
27 | MV_261_0_line_27 |  | 22 | 24 | 0.04372 | 0.445 | 0.132 | 190 | 0 | 0.22 | 1 | 1 | cs | TRUE
28 | MV_261_0_line_28 |  | 24 | 25 | 0.12039 | 0.5939 | 0.372 | 9.5 | 0 | 0.21 | 1 | 1 | ol | TRUE
29 | MV_261_0_line_29 |  | 25 | 26 | 0.10939 | 0.445 | 0.132 | 190 | 0 | 0.22 | 1 | 1 | cs | TRUE
30 | MV_261_0_line_30 |  | 25 | 27 | 0.083694 | 0.445 | 0.132 | 190 | 0 | 0.22 | 1 | 1 | cs | TRUE
31 | MV_261_0_line_31 |  | 26 | 28 | 0.007921 | 0.445 | 0.132 | 190 | 0 | 0.22 | 1 | 1 | cs | TRUE
32 | MV_261_0_line_32 |  | 27 | 33 | 0.08306 | 0.445 | 0.132 | 190 | 0 | 0.22 | 1 | 1 | cs | TRUE
33 | MV_261_0_line_33 |  | 28 | 47 | 0.02794 | 0.445 | 0.132 | 190 | 0 | 0.22 | 1 | 1 | cs | TRUE
34 | MV_261_0_line_34 |  | 29 | 108 | 0.1046 | 0.0595 | 0.16 | 22 | 0 | 1.29 | 1 | 1 | ol | TRUE
35 | MV_261_0_line_35 |  | 30 | 107 | 0.017529 | 0.445 | 0.132 | 190 | 0 | 0.22 | 1 | 1 | cs | TRUE
36 | MV_261_0_line_36 |  | 31 | 34 | 0.079709 | 0.445 | 0.132 | 190 | 0 | 0.22 | 1 | 1 | cs | TRUE
37 | MV_261_0_line_37 |  | 32 | 35 | 0.024947 | 0.445 | 0.132 | 190 | 0 | 0.22 | 1 | 1 | cs | TRUE
38 | MV_261_0_line_38 |  | 34 | 36 | 0.0050727 | 0.445 | 0.132 | 190 | 0 | 0.22 | 1 | 1 | cs | TRUE
39 | MV_261_0_line_39 |  | 36 | 41 | 0.021155 | 0.445 | 0.132 | 190 | 0 | 0.22 | 1 | 1 | cs | TRUE
40 | MV_261_0_line_40 |  | 36 | 37 | 0.054515 | 0.5939 | 0.372 | 9.5 | 0 | 0.21 | 1 | 1 | ol | TRUE
41 | MV_261_0_line_41 |  | 37 | 38 | 0.26715 | 0.445 | 0.132 | 190 | 0 | 0.22 | 1 | 1 | cs | TRUE
42 | MV_261_0_line_42 |  | 38 | 39 | 0.073666 | 0.445 | 0.132 | 190 | 0 | 0.22 | 1 | 1 | cs | TRUE
43 | MV_261_0_line_43 |  | 38 | 40 | 0.11239 | 0.5939 | 0.372 | 9.5 | 0 | 0.21 | 1 | 1 | ol | TRUE
44 | MV_261_0_line_44 |  | 40 | 44 | 0.084673 | 0.445 | 0.132 | 190 | 0 | 0.22 | 1 | 1 | cs | TRUE
45 | MV_261_0_line_45 |  | 40 | 42 | 0.41574 | 0.5939 | 0.372 | 9.5 | 0 | 0.21 | 1 | 1 | ol | TRUE
46 | MV_261_0_line_46 |  | 42 | 43 | 0.043486 | 0.5939 | 0.372 | 9.5 | 0 | 0.21 | 1 | 1 | ol | TRUE
47 | MV_261_0_line_47 |  | 45 | 46 | 0.032186 | 0.5939 | 0.372 | 9.5 | 0 | 0.21 | 1 | 1 | ol | TRUE
48 | MV_261_0_line_48 |  | 46 | 47 | 0.16567 | 0.445 | 0.132 | 190 | 0 | 0.22 | 1 | 1 | cs | TRUE
49 | MV_261_0_line_49 |  | 48 | 49 | 1.2459 | 0.0515 | 0.029 | 1000 | 0 | 1.276 | 1 | 1 | cs | TRUE
50 | MV_261_0_line_50 |  | 48 | 50 | 0.028413 | 0.0595 | 0.16 | 22 | 0 | 1.29 | 1 | 1 | ol | TRUE
51 | MV_261_0_line_51 |  | 49 | 51 | 0.057263 | 0.0515 | 0.029 | 1000 | 0 | 1.276 | 1 | 1 | cs | TRUE
52 | MV_261_0_line_52 |  | 50 | 52 | 0.12671 | 0.0595 | 0.16 | 22 | 0 | 1.29 | 1 | 1 | ol | TRUE
53 | MV_261_0_line_53 |  | 51 | 56 | 1.6899 | 0.0595 | 0.16 | 22 | 0 | 1.29 | 1 | 1 | ol | TRUE
54 | MV_261_0_line_54 |  | 52 | 111 | 0.027155 | 0.0515 | 0.029 | 1000 | 0 | 1.276 | 1 | 1 | cs | TRUE
55 | MV_261_0_line_55 |  | 53 | 54 | 0.052718 | 0.445 | 0.132 | 190 | 0 | 0.22 | 1 | 1 | cs | TRUE
56 | MV_261_0_line_56 |  | 54 | 94 | 0.087795 | 0.445 | 0.132 | 190 | 0 | 0.22 | 1 | 1 | cs | TRUE
57 | MV_261_0_line_57 |  | 55 | 56 | 0.033553 | 0.0515 | 0.029 | 1000 | 0 | 1.276 | 1 | 1 | cs | TRUE
58 | MV_261_0_line_58 |  | 55 | 57 | 0.23423 | 0.0515 | 0.029 | 1000 | 0 | 1.276 | 1 | 1 | cs | TRUE
59 | MV_261_0_line_59 |  | 57 | 58 | 0.32575 | 0.445 | 0.132 | 190 | 0 | 0.22 | 1 | 1 | cs | TRUE
60 | MV_261_0_line_60 |  | 57 | 59 | 1.8939 | 0.0595 | 0.16 | 22 | 0 | 1.29 | 1 | 1 | ol | TRUE
61 | MV_261_0_line_61 |  | 58 | 60 | 0.066014 | 0.5939 | 0.372 | 9.5 | 0 | 0.21 | 1 | 1 | ol | TRUE
62 | MV_261_0_line_62 |  | 59 | 61 | 0.30163 | 0.0515 | 0.029 | 1000 | 0 | 1.276 | 1 | 1 | cs | TRUE
63 | MV_261_0_line_63 |  | 61 | 121 | 0.42264 | 0.0515 | 0.029 | 1000 | 0 | 1.276 | 1 | 1 | cs | TRUE
64 | MV_261_0_line_64 |  | 62 | 63 | 0.012982 | 0.445 | 0.132 | 190 | 0 | 0.22 | 1 | 1 | cs | TRUE
65 | MV_261_0_line_65 |  | 62 | 64 | 0.026984 | 0.5939 | 0.372 | 9.5 | 0 | 0.21 | 1 | 1 | ol | TRUE
66 | MV_261_0_line_66 |  | 63 | 65 | 0.17624 | 0.445 | 0.132 | 190 | 0 | 0.22 | 1 | 1 | cs | TRUE
67 | MV_261_0_line_67 |  | 64 | 66 | 1.2915 | 0.445 | 0.132 | 190 | 0 | 0.22 | 1 | 1 | cs | TRUE
68 | MV_261_0_line_68 |  | 64 | 67 | 0.12282 | 0.5939 | 0.372 | 9.5 | 0 | 0.21 | 1 | 1 | ol | TRUE
69 | MV_261_0_line_69 |  | 65 | 74 | 0.082541 | 0.5939 | 0.372 | 9.5 | 0 | 0.21 | 1 | 1 | ol | TRUE
70 | MV_261_0_line_70 |  | 66 | 71 | 0.37945 | 0.445 | 0.132 | 190 | 0 | 0.22 | 1 | 1 | cs | TRUE
71 | MV_261_0_line_71 |  | 66 | 72 | 0.008217 | 0.445 | 0.132 | 190 | 0 | 0.22 | 1 | 1 | cs | TRUE
72 | MV_261_0_line_72 |  | 66 | 68 | 1.2883 | 0.445 | 0.132 | 190 | 0 | 0.22 | 1 | 1 | cs | TRUE
73 | MV_261_0_line_73 |  | 67 | 73 | 0.16102 | 0.445 | 0.132 | 190 | 0 | 0.22 | 1 | 1 | cs | TRUE
74 | MV_261_0_line_74 |  | 68 | 69 | 1.3743 | 0.445 | 0.132 | 190 | 0 | 0.22 | 1 | 1 | cs | TRUE
75 | MV_261_0_line_75 |  | 68 | 70 | 0.0030018 | 0.445 | 0.132 | 190 | 0 | 0.22 | 1 | 1 | cs | TRUE
76 | MV_261_0_line_76 |  | 69 | 75 | 0.074556 | 0.445 | 0.132 | 190 | 0 | 0.22 | 1 | 1 | cs | TRUE
77 | MV_261_0_line_77 |  | 71 | 76 | 0.118 | 0.445 | 0.132 | 190 | 0 | 0.22 | 1 | 1 | cs | TRUE
78 | MV_261_0_line_78 |  | 72 | 77 | 0.046026 | 0.445 | 0.132 | 190 | 0 | 0.22 | 1 | 1 | cs | TRUE
79 | MV_261_0_line_79 |  | 73 | 78 | 0.059852 | 0.5939 | 0.372 | 9.5 | 0 | 0.21 | 1 | 1 | ol | TRUE
80 | MV_261_0_line_80 |  | 74 | 79 | 0.19684 | 0.445 | 0.132 | 190 | 0 | 0.22 | 1 | 1 | cs | TRUE
81 | MV_261_0_line_81 |  | 74 | 80 | 0.004254 | 0.445 | 0.132 | 190 | 0 | 0.22 | 1 | 1 | cs | TRUE
82 | MV_261_0_line_82 |  | 77 | 123 | 0.22255 | 0.445 | 0.132 | 190 | 0 | 0.22 | 1 | 1 | cs | TRUE
83 | MV_261_0_line_83 |  | 78 | 145 | 0.1587 | 0.445 | 0.132 | 190 | 0 | 0.22 | 1 | 1 | cs | TRUE
84 | MV_261_0_line_84 |  | 79 | 144 | 0.037017 | 0.445 | 0.132 | 190 | 0 | 0.22 | 1 | 1 | cs | TRUE
85 | MV_261_0_line_85 |  | 80 | 140 | 0.032896 | 0.445 | 0.132 | 190 | 0 | 0.22 | 1 | 1 | cs | TRUE
86 | MV_261_0_line_86 |  | 81 | 82 | 0.028523 | 0.5939 | 0.372 | 9.5 | 0 | 0.21 | 1 | 1 | ol | TRUE
87 | MV_261_0_line_87 |  | 81 | 83 | 0.052714 | 0.5939 | 0.372 | 9.5 | 0 | 0.21 | 1 | 1 | ol | TRUE
88 | MV_261_0_line_88 |  | 82 | 84 | 0.08487 | 0.445 | 0.132 | 190 | 0 | 0.22 | 1 | 1 | cs | TRUE
89 | MV_261_0_line_89 |  | 82 | 85 | 0.062293 | 0.445 | 0.132 | 190 | 0 | 0.22 | 1 | 1 | cs | TRUE
90 | MV_261_0_line_90 |  | 83 | 86 | 0.043536 | 0.445 | 0.132 | 190 | 0 | 0.22 | 1 | 1 | cs | TRUE
91 | MV_261_0_line_91 |  | 84 | 87 | 0.044599 | 0.445 | 0.132 | 190 | 0 | 0.22 | 1 | 1 | cs | TRUE
92 | MV_261_0_line_92 |  | 85 | 88 | 0.03217 | 0.445 | 0.132 | 190 | 0 | 0.22 | 1 | 1 | cs | TRUE
93 | MV_261_0_line_93 |  | 85 | 89 | 0.033331 | 0.445 | 0.132 | 190 | 0 | 0.22 | 1 | 1 | cs | TRUE
94 | MV_261_0_line_94 |  | 86 | 119 | 0.046672 | 0.445 | 0.132 | 190 | 0 | 0.22 | 1 | 1 | cs | TRUE
95 | MV_261_0_line_95 |  | 88 | 90 | 0.028274 | 0.445 | 0.132 | 190 | 0 | 0.22 | 1 | 1 | cs | TRUE
96 | MV_261_0_line_96 |  | 88 | 91 | 0.060959 | 0.445 | 0.132 | 190 | 0 | 0.22 | 1 | 1 | cs | TRUE
97 | MV_261_0_line_97 |  | 90 | 92 | 0.040228 | 0.445 | 0.132 | 190 | 0 | 0.22 | 1 | 1 | cs | TRUE
98 | MV_261_0_line_98 |  | 91 | 93 | 0.030194 | 0.445 | 0.132 | 190 | 0 | 0.22 | 1 | 1 | cs | TRUE
99 | MV_261_0_line_99 |  | 92 | 124 | 0.043035 | 0.445 | 0.132 | 190 | 0 | 0.22 | 1 | 1 | cs | TRUE
100 | MV_261_0_line_100 |  | 93 | 151 | 0.013686 | 0.445 | 0.132 | 190 | 0 | 0.22 | 1 | 1 | cs | TRUE
101 | MV_261_0_line_101 |  | 94 | 98 | 0.042235 | 0.445 | 0.132 | 190 | 0 | 0.22 | 1 | 1 | cs | TRUE
102 | MV_261_0_line_102 |  | 94 | 99 | 0.096824 | 0.0595 | 0.16 | 22 | 0 | 1.29 | 1 | 1 | ol | TRUE
103 | MV_261_0_line_103 |  | 94 | 95 | 0.12443 | 0.0515 | 0.029 | 1000 | 0 | 1.276 | 1 | 1 | cs | TRUE
104 | MV_261_0_line_104 |  | 95 | 96 | 0.050755 | 0.0515 | 0.029 | 1000 | 0 | 1.276 | 1 | 1 | cs | TRUE
105 | MV_261_0_line_105 |  | 95 | 97 | 0.1498 | 0.1188 | 0.172 | 20.6 | 0 | 0.82 | 1 | 1 | ol | TRUE
106 | MV_261_0_line_106 |  | 96 | 103 | 0.053302 | 0.0515 | 0.029 | 1000 | 0 | 1.276 | 1 | 1 | cs | TRUE
107 | MV_261_0_line_107 |  | 97 | 104 | 0.058272 | 0.445 | 0.132 | 190 | 0 | 0.22 | 1 | 1 | cs | TRUE
108 | MV_261_0_line_108 |  | 97 | 105 | 0.050973 | 0.061 | 0.056 | 608 | 0 | 0.842 | 1 | 1 | cs | TRUE
109 | MV_261_0_line_109 |  | 99 | 101 | 0.18576 | 0.5939 | 0.372 | 9.5 | 0 | 0.21 | 1 | 1 | ol | TRUE
110 | MV_261_0_line_110 |  | 100 | 101 | 0.11471 | 0.5939 | 0.372 | 9.5 | 0 | 0.21 | 1 | 1 | ol | TRUE
111 | MV_261_0_line_111 |  | 101 | 102 | 0.042968 | 0.445 | 0.132 | 190 | 0 | 0.22 | 1 | 1 | cs | TRUE
112 | MV_261_0_line_112 |  | 103 | 111 | 0.032828 | 0.0515 | 0.029 | 1000 | 0 | 1.276 | 1 | 1 | cs | TRUE
113 | MV_261_0_line_113 |  | 105 | 106 | 0.023331 | 0.061 | 0.056 | 608 | 0 | 0.842 | 1 | 1 | cs | TRUE
114 | MV_261_0_line_114 |  | 106 | 156 | 0.026194 | 0.161 | 0.117 | 273 | 0 | 0.362 | 1 | 1 | cs | TRUE
115 | MV_261_0_line_115 |  | 107 | 135 | 0.059199 | 0.445 | 0.132 | 190 | 0 | 0.22 | 1 | 1 | cs | TRUE
116 | MV_261_0_line_116 |  | 108 | 109 | 0.046636 | 0.0515 | 0.029 | 1000 | 0 | 1.276 | 1 | 1 | cs | TRUE
117 | MV_261_0_line_117 |  | 109 | 110 | 0.020352 | 0.445 | 0.132 | 190 | 0 | 0.22 | 1 | 1 | cs | TRUE
118 | MV_261_0_line_118 |  | 109 | 111 | 0.038219 | 0.0595 | 0.16 | 22 | 0 | 1.29 | 1 | 1 | ol | TRUE
119 | MV_261_0_line_119 |  | 112 | 113 | 0.039826 | 0.445 | 0.132 | 190 | 0 | 0.22 | 1 | 1 | cs | TRUE
120 | MV_261_0_line_120 |  | 113 | 114 | 0.01244 | 0.445 | 0.132 | 190 | 0 | 0.22 | 1 | 1 | cs | TRUE
121 | MV_261_0_line_121 |  | 113 | 115 | 0.063043 | 0.5939 | 0.372 | 9.5 | 0 | 0.21 | 1 | 1 | ol | TRUE
122 | MV_261_0_line_122 |  | 114 | 118 | 0.042756 | 0.445 | 0.132 | 190 | 0 | 0.22 | 1 | 1 | cs | TRUE
123 | MV_261_0_line_123 |  | 115 | 116 | 0.045245 | 0.445 | 0.132 | 190 | 0 | 0.22 | 1 | 1 | cs | TRUE
124 | MV_261_0_line_124 |  | 116 | 117 | 0.033593 | 0.445 | 0.132 | 190 | 0 | 0.22 | 1 | 1 | cs | TRUE
125 | MV_261_0_line_125 |  | 118 | 119 | 0.06128 | 0.5939 | 0.372 | 9.5 | 0 | 0.21 | 1 | 1 | ol | TRUE
126 | MV_261_0_line_126 |  | 119 | 146 | 0.007688 | 0.445 | 0.132 | 190 | 0 | 0.22 | 1 | 1 | cs | TRUE
127 | MV_261_0_line_127 |  | 120 | 121 | 0.080358 | 0.0595 | 0.16 | 22 | 0 | 1.29 | 1 | 1 | ol | TRUE
128 | MV_261_0_line_128 |  | 120 | 122 | 0.70981 | 0.0595 | 0.16 | 22 | 0 | 1.29 | 1 | 1 | ol | TRUE
129 | MV_261_0_line_129 |  | 122 | 123 | 0.013929 | 0.445 | 0.132 | 190 | 0 | 0.22 | 1 | 1 | cs | TRUE
130 | MV_261_0_line_130 |  | 124 | 125 | 0.046715 | 0.445 | 0.132 | 190 | 0 | 0.22 | 1 | 1 | cs | TRUE
131 | MV_261_0_line_131 |  | 125 | 126 | 0.039602 | 0.445 | 0.132 | 190 | 0 | 0.22 | 1 | 1 | cs | TRUE
132 | MV_261_0_line_132 |  | 126 | 127 | 0.059594 | 0.445 | 0.132 | 190 | 0 | 0.22 | 1 | 1 | cs | TRUE
133 | MV_261_0_line_133 |  | 127 | 128 | 0.39464 | 0.445 | 0.132 | 190 | 0 | 0.22 | 1 | 1 | cs | TRUE
134 | MV_261_0_line_134 |  | 128 | 136 | 0.005336 | 0.445 | 0.132 | 190 | 0 | 0.22 | 1 | 1 | cs | TRUE
135 | MV_261_0_line_135 |  | 129 | 130 | 0.01641 | 0.445 | 0.132 | 190 | 0 | 0.22 | 1 | 1 | cs | TRUE
136 | MV_261_0_line_136 |  | 130 | 131 | 0.062822 | 0.445 | 0.132 | 190 | 0 | 0.22 | 1 | 1 | cs | TRUE
137 | MV_261_0_line_137 |  | 130 | 132 | 0.048037 | 0.445 | 0.132 | 190 | 0 | 0.22 | 1 | 1 | cs | TRUE
138 | MV_261_0_line_138 |  | 131 | 133 | 0.020594 | 0.445 | 0.132 | 190 | 0 | 0.22 | 1 | 1 | cs | TRUE
139 | MV_261_0_line_139 |  | 132 | 134 | 0.035869 | 0.445 | 0.132 | 190 | 0 | 0.22 | 1 | 1 | cs | TRUE
140 | MV_261_0_line_140 |  | 134 | 135 | 0.043235 | 0.445 | 0.132 | 190 | 0 | 0.22 | 1 | 1 | cs | TRUE
141 | MV_261_0_line_141 |  | 135 | 158 | 0.021109 | 0.445 | 0.132 | 190 | 0 | 0.22 | 1 | 1 | cs | TRUE
142 | MV_261_0_line_142 |  | 137 | 138 | 0.009266 | 0.445 | 0.132 | 190 | 0 | 0.22 | 1 | 1 | cs | TRUE
143 | MV_261_0_line_143 |  | 137 | 139 | 0.010228 | 0.445 | 0.132 | 190 | 0 | 0.22 | 1 | 1 | cs | TRUE
144 | MV_261_0_line_144 |  | 138 | 140 | 0.18165 | 0.445 | 0.132 | 190 | 0 | 0.22 | 1 | 1 | cs | TRUE
145 | MV_261_0_line_145 |  | 139 | 141 | 0.026412 | 0.445 | 0.132 | 190 | 0 | 0.22 | 1 | 1 | cs | TRUE
146 | MV_261_0_line_146 |  | 141 | 142 | 0.078564 | 0.445 | 0.132 | 190 | 0 | 0.22 | 1 | 1 | cs | TRUE
147 | MV_261_0_line_147 |  | 142 | 143 | 0.041315 | 0.445 | 0.132 | 190 | 0 | 0.22 | 1 | 1 | cs | TRUE
148 | MV_261_0_line_148 |  | 143 | 148 | 0.35891 | 0.445 | 0.132 | 190 | 0 | 0.22 | 1 | 1 | cs | TRUE
149 | MV_261_0_line_149 |  | 147 | 148 | 0.05798 | 0.445 | 0.132 | 190 | 0 | 0.22 | 1 | 1 | cs | TRUE
150 | MV_261_0_line_150 |  | 148 | 149 | 0.53758 | 0.445 | 0.132 | 190 | 0 | 0.22 | 1 | 1 | cs | TRUE
151 | MV_261_0_line_151 |  | 149 | 150 | 1.4462 | 0.445 | 0.132 | 190 | 0 | 0.22 | 1 | 1 | cs | TRUE
152 | MV_261_0_line_152 |  | 151 | 152 | 0.024864 | 0.445 | 0.132 | 190 | 0 | 0.22 | 1 | 1 | cs | TRUE
153 | MV_261_0_line_153 |  | 152 | 153 | 0.032274 | 0.445 | 0.132 | 190 | 0 | 0.22 | 1 | 1 | cs | TRUE
154 | MV_261_0_line_154 |  | 153 | 154 | 0.028272 | 0.445 | 0.132 | 190 | 0 | 0.22 | 1 | 1 | cs | TRUE
155 | MV_261_0_line_155 |  | 154 | 155 | 0.032716 | 0.445 | 0.132 | 190 | 0 | 0.22 | 1 | 1 | cs | TRUE
156 | MV_261_0_line_156 |  | 155 | 156 | 0.030865 | 0.445 | 0.132 | 190 | 0 | 0.22 | 1 | 1 | cs | TRUE
157 | MV_261_0_line_157 |  | 156 | 157 | 0.026479 | 0.445 | 0.132 | 190 | 0 | 0.22 | 1 | 1 | cs | TRUE

## trafo
| name | std_type | hv_bus | lv_bus | sn_mva | vn_hv_kv | vn_lv_kv | vk_percent | vkr_percent | pfe_kw | i0_percent | shift_degree | tap_side | tap_neutral | tap_min | tap_max | tap_step_percent | tap_step_degree | tap_pos | tap_phase_shifter | parallel | df | in_service
0 | MV_261_0_trafo_58 | 25 MVA 110/20 kV | 159 | 99 | 25 | 110 | 20 | 12 | 0.41 | 14 | 0.07 | 150 | hv | 0 | -9 | 9 | 1.5 | 0 | 0 | FALSE | 1 | 1 | TRUE

## bus_geodata
| x | y | coords
0 | 2558921.8057 | 1143397.3717
1 | 2558911.5054 | 1143380.625
2 | 2558817.2147 | 1143306.2584
3 | 2558891.5147 | 1143240.7459
4 | 2559119.3085 | 1143273.5553
5 | 2559121.0001 | 1143272.5433
6 | 2559091.8478 | 1143232.71
7 | 2559165.5498 | 1143391.1012
8 | 2559066.2606 | 1143195.0537
9 | 2559932.6032 | 1143483.1916
10 | 2559720.9575 | 1143192.868
11 | 2559658.9763 | 1143198.8195
12 | 2559298.1243 | 1142901.3091
13 | 2559292.3863 | 1142912.02
14 | 2559313.8781 | 1142871.4651
15 | 2559279.6578 | 1142933.4504
16 | 2559360.1136 | 1142885.9045
17 | 2559361.0239 | 1142753.3086
18 | 2559399.7441 | 1143006.9653
19 | 2559369.4072 | 1142863.533
20 | 2559367.2074 | 1142716.348
21 | 2559372.5913 | 1142754.4533
22 | 2559237.5839 | 1142910.4457
23 | 2559259.7513 | 1142966.2907
24 | 2559213.6117 | 1142946.9776
25 | 2559186.4489 | 1143064.2596
26 | 2559255.8746 | 1143096.3165
27 | 2559129.6478 | 1143125.7239
28 | 2559263.6332 | 1143098.0204
29 | 2559419.0885 | 1142962.49
30 | 2559367.9965 | 1142709.4977
31 | 2559207.3433 | 1143368.6841
32 | 2559009.6874 | 1143242.82
33 | 2559073.8777 | 1143187.2757
34 | 2559227.5079 | 1143317.9027
35 | 2558990.1453 | 1143258.3264
36 | 2559232.2559 | 1143316.1218
37 | 2559286.0731 | 1143324.8174
38 | 2559453.3228 | 1143415.4009
39 | 2559397.7927 | 1143457.7979
40 | 2559514.4532 | 1143321.0857
41 | 2559228.0119 | 1143296.1966
42 | 2559516.222 | 1143736.8189
43 | 2559495.4694 | 1143775.0336
44 | 2559594.4423 | 1143292.6559
45 | 2559432.2465 | 1143135.7006
46 | 2559408.5741 | 1143113.8935
47 | 2559283.4923 | 1143115.0058
48 | 2559728.5184 | 1142880.4139
49 | 2560314.0136 | 1143191.3044
50 | 2559701.7691 | 1142870.8326
51 | 2560358.7334 | 1143227.2167
52 | 2559577.336 | 1142846.9039
53 | 2559794.7664 | 1142687.873
54 | 2559752.3852 | 1142656.796
55 | 2561614.5494 | 1144406.508
56 | 2561586.7882 | 1144388.0734
57 | 2561756.5335 | 1144591.2727
58 | 2561972.827 | 1144816.1265
59 | 2562053.9116 | 1142720.8309
60 | 2562002.6646 | 1144875.0123
61 | 2561764.4805 | 1142651.8059
62 | 2560573.7075 | 1141773.1436
63 | 2560565.9898 | 1141764.9678
64 | 2560600.5536 | 1141775.8692
65 | 2560530.8982 | 1141657.2542
66 | 2560544.1412 | 1142467.8569
67 | 2560492.346 | 1141833.9747
68 | 2560870.3116 | 1141607.9241
69 | 2561066.4825 | 1141772.4242
70 | 2560872.2126 | 1141610.2472
71 | 2560313.0887 | 1142557.266
72 | 2560551.9956 | 1142465.3708
73 | 2560434.6158 | 1141983.5855
74 | 2560515.4602 | 1141576.1699
75 | 2561000.3917 | 1141801.0699
76 | 2560281.1775 | 1142446.9649
77 | 2560596.3514 | 1142453.3407
78 | 2560377.0632 | 1141967.1558
79 | 2560482.3403 | 1141484.5296
80 | 2560518.7558 | 1141573.4691
81 | 2559400.6315 | 1142290.0943
82 | 2559383.5293 | 1142312.9213
83 | 2559415.0355 | 1142239.3868
84 | 2559316.3448 | 1142324.7923
85 | 2559416.1314 | 1142354.467
86 | 2559452.7288 | 1142217.9397
87 | 2559359.4576 | 1142336.211
88 | 2559440.2621 | 1142349.1905
89 | 2559406.5863 | 1142386.4023
90 | 2559467.7233 | 1142343.1714
91 | 2559460.5157 | 1142393.6211
92 | 2559507.339 | 1142336.1766
93 | 2559462.2992 | 1142423.7519
94 | 2559684.5734 | 1142638.8186
95 | 2559624.6146 | 1142715.6152
96 | 2559596.4442 | 1142757.7701
97 | 2559490.4599 | 1142648.9606
98 | 2559652.1235 | 1142636.6572
99 | 2559710.6195 | 1142545.5633
100 | 2559884.4432 | 1142530.5389
101 | 2559848.8658 | 1142421.4874
102 | 2559878.802 | 1142395.7969
103 | 2559569.8463 | 1142803.9945
104 | 2559454.1053 | 1142687.8252
105 | 2559497.3875 | 1142598.4605
106 | 2559501.5714 | 1142575.5151
107 | 2559370.0026 | 1142692.0835
108 | 2559503.7401 | 1142901.0551
109 | 2559532.4914 | 1142864.3395
110 | 2559516.5819 | 1142851.6472
111 | 2559554.115 | 1142832.826
112 | 2559606.5794 | 1142238.8936
113 | 2559566.7303 | 1142239.7838
114 | 2559554.5021 | 1142242.2561
115 | 2559567.2077 | 1142176.7428
116 | 2559611.5322 | 1142169.4583
117 | 2559645.0535 | 1142172.8241
118 | 2559515.3468 | 1142259.4393
119 | 2559496.4067 | 1142201.1593
120 | 2561426.7199 | 1142510.8678
121 | 2561505.9657 | 1142524.1894
122 | 2560723.9569 | 1142610.6309
123 | 2560715.8202 | 1142599.3116
124 | 2559549.841 | 1142328.687
125 | 2559595.9745 | 1142320.5396
126 | 2559630.7305 | 1142301.7563
127 | 2559682.2136 | 1142271.8476
128 | 2559994.3753 | 1142212.1008
129 | 2559380.4945 | 1142525.9836
130 | 2559379.8058 | 1142542.3744
131 | 2559352.0945 | 1142497.6498
132 | 2559377.801 | 1142590.3568
133 | 2559350.1574 | 1142477.1525
134 | 2559376.6973 | 1142626.205
135 | 2559372.6383 | 1142669.2429
136 | 2559992.3976 | 1142207.1448
137 | 2560577.3954 | 1141369.3033
138 | 2560575.0093 | 1141378.2568
139 | 2560583.6754 | 1141377.3885
140 | 2560543.5516 | 1141551.7733
141 | 2560600.216 | 1141398.0129
142 | 2560655.1435 | 1141454.2933
143 | 2560695.8449 | 1141450.0919
144 | 2560490.1578 | 1141448.8508
145 | 2560264.1966 | 1142077.845
146 | 2559503.6102 | 1142198.4731
147 | 2560696.7151 | 1141237.3338
148 | 2560668.6309 | 1141287.8318
149 | 2560927.6108 | 1141318.7162
150 | 2560277.2674 | 1142535.2927
151 | 2559462.5643 | 1142437.4349
152 | 2559463.0461 | 1142462.2946
153 | 2559461.691 | 1142489.3175
154 | 2559455.2785 | 1142516.7428
155 | 2559450.8262 | 1142549.1545
156 | 2559478.4065 | 1142563.1647
157 | 2559474.5819 | 1142589.3656
158 | 2559393.6404 | 1142671.3658
159 | 2559710.6195 | 1142545.5633

## line_std_types
| c_nf_per_km | r_ohm_per_km | x_ohm_per_km | max_i_ka | type | q_mm2 | alpha | voltage_rating
NAYY 4x50 SE | 210 | 0.642 | 0.083 | 0.142 | cs | 50 | 0.00403 | LV
NAYY 4x120 SE | 264 | 0.225 | 0.08 | 0.242 | cs | 120 | 0.00403 | LV
NAYY 4x150 SE | 261 | 0.208 | 0.08 | 0.27 | cs | 150 | 0.00403 | LV
NA2XS2Y 1x95 RM/25 12/20 kV | 216 | 0.313 | 0.132 | 0.252 | cs | 95 | 0.00403 | MV
NA2XS2Y 1x185 RM/25 12/20 kV | 273 | 0.161 | 0.117 | 0.362 | cs | 185 | 0.00403 | MV
NA2XS2Y 1x240 RM/25 12/20 kV | 304 | 0.122 | 0.112 | 0.421 | cs | 240 | 0.00403 | MV
NA2XS2Y 1x95 RM/25 6/10 kV | 315 | 0.313 | 0.123 | 0.249 | cs | 95 | 0.00403 | MV
NA2XS2Y 1x185 RM/25 6/10 kV | 406 | 0.161 | 0.11 | 0.358 | cs | 185 | 0.00403 | MV
NA2XS2Y 1x240 RM/25 6/10 kV | 456 | 0.122 | 0.105 | 0.416 | cs | 240 | 0.00403 | MV
NA2XS2Y 1x150 RM/25 12/20 kV | 250 | 0.206 | 0.116 | 0.319 | cs | 150 | 0.00403 | MV
NA2XS2Y 1x120 RM/25 12/20 kV | 230 | 0.253 | 0.119 | 0.283 | cs | 120 | 0.00403 | MV
NA2XS2Y 1x70 RM/25 12/20 kV | 190 | 0.443 | 0.132 | 0.22 | cs | 70 | 0.00403 | MV
NA2XS2Y 1x150 RM/25 6/10 kV | 360 | 0.206 | 0.11 | 0.315 | cs | 150 | 0.00403 | MV
NA2XS2Y 1x120 RM/25 6/10 kV | 340 | 0.253 | 0.113 | 0.28 | cs | 120 | 0.00403 | MV
NA2XS2Y 1x70 RM/25 6/10 kV | 280 | 0.443 | 0.123 | 0.217 | cs | 70 | 0.00403 | MV
N2XS(FL)2Y 1x120 RM/35 64/110 kV | 112 | 0.153 | 0.166 | 0.366 | cs | 120 | 0.00393 | HV
N2XS(FL)2Y 1x185 RM/35 64/110 kV | 125 | 0.099 | 0.156 | 0.457 | cs | 185 | 0.00393 | HV
N2XS(FL)2Y 1x240 RM/35 64/110 kV | 135 | 0.075 | 0.149 | 0.526 | cs | 240 | 0.00393 | HV
N2XS(FL)2Y 1x300 RM/35 64/110 kV | 144 | 0.06 | 0.144 | 0.588 | cs | 300 | 0.00393 | HV
15-AL1/3-ST1A 0.4 | 11 | 1.8769 | 0.35 | 0.105 | ol | 16 | 0.00403 | LV
24-AL1/4-ST1A 0.4 | 11.25 | 1.2012 | 0.335 | 0.14 | ol | 24 | 0.00403 | LV
48-AL1/8-ST1A 0.4 | 12.2 | 0.5939 | 0.3 | 0.21 | ol | 48 | 0.00403 | LV
94-AL1/15-ST1A 0.4 | 13.2 | 0.306 | 0.29 | 0.35 | ol | 94 | 0.00403 | LV
34-AL1/6-ST1A 10.0 | 9.7 | 0.8342 | 0.36 | 0.17 | ol | 34 | 0.00403 | MV
48-AL1/8-ST1A 10.0 | 10.1 | 0.5939 | 0.35 | 0.21 | ol | 48 | 0.00403 | MV
70-AL1/11-ST1A 10.0 | 10.4 | 0.4132 | 0.339 | 0.29 | ol | 70 | 0.00403 | MV
94-AL1/15-ST1A 10.0 | 10.75 | 0.306 | 0.33 | 0.35 | ol | 94 | 0.00403 | MV
122-AL1/20-ST1A 10.0 | 11.1 | 0.2376 | 0.323 | 0.41 | ol | 122 | 0.00403 | MV
149-AL1/24-ST1A 10.0 | 11.25 | 0.194 | 0.315 | 0.47 | ol | 149 | 0.00403 | MV
34-AL1/6-ST1A 20.0 | 9.15 | 0.8342 | 0.382 | 0.17 | ol | 34 | 0.00403 | MV
48-AL1/8-ST1A 20.0 | 9.5 | 0.5939 | 0.372 | 0.21 | ol | 48 | 0.00403 | MV
70-AL1/11-ST1A 20.0 | 9.7 | 0.4132 | 0.36 | 0.29 | ol | 70 | 0.00403 | MV
94-AL1/15-ST1A 20.0 | 10 | 0.306 | 0.35 | 0.35 | ol | 94 | 0.00403 | MV
122-AL1/20-ST1A 20.0 | 10.3 | 0.2376 | 0.344 | 0.41 | ol | 122 | 0.00403 | MV
149-AL1/24-ST1A 20.0 | 10.5 | 0.194 | 0.337 | 0.47 | ol | 149 | 0.00403 | MV
184-AL1/30-ST1A 20.0 | 10.75 | 0.1571 | 0.33 | 0.535 | ol | 184 | 0.00403 | MV
243-AL1/39-ST1A 20.0 | 11 | 0.1188 | 0.32 | 0.645 | ol | 243 | 0.00403 | MV
48-AL1/8-ST1A 110.0 | 8 | 0.5939 | 0.46 | 0.21 | ol | 48 | 0.00403 | HV
70-AL1/11-ST1A 110.0 | 8.4 | 0.4132 | 0.45 | 0.29 | ol | 70 | 0.00403 | HV
94-AL1/15-ST1A 110.0 | 8.65 | 0.306 | 0.44 | 0.35 | ol | 94 | 0.00403 | HV
122-AL1/20-ST1A 110.0 | 8.5 | 0.2376 | 0.43 | 0.41 | ol | 122 | 0.00403 | HV
149-AL1/24-ST1A 110.0 | 8.75 | 0.194 | 0.41 | 0.47 | ol | 149 | 0.00403 | HV
184-AL1/30-ST1A 110.0 | 8.8 | 0.1571 | 0.4 | 0.535 | ol | 184 | 0.00403 | HV
243-AL1/39-ST1A 110.0 | 9 | 0.1188 | 0.39 | 0.645 | ol | 243 | 0.00403 | HV
305-AL1/39-ST1A 110.0 | 9.2 | 0.0949 | 0.38 | 0.74 | ol | 305 | 0.00403 | HV
490-AL1/64-ST1A 110.0 | 9.75 | 0.059 | 0.37 | 0.96 | ol | 490 | 0.00403 | HV
679-AL1/86-ST1A 110.0 | 9.95 | 0.042 | 0.36 | 1.15 | ol | 679 | 0.00403 | HV
490-AL1/64-ST1A 220.0 | 10 | 0.059 | 0.285 | 0.96 | ol | 490 | 0.00403 | HV
679-AL1/86-ST1A 220.0 | 11.7 | 0.042 | 0.275 | 1.15 | ol | 679 | 0.00403 | HV
490-AL1/64-ST1A 380.0 | 11 | 0.059 | 0.253 | 0.96 | ol | 490 | 0.00403 | HV
679-AL1/86-ST1A 380.0 | 14.6 | 0.042 | 0.25 | 1.15 | ol | 679 | 0.00403 | HV

## trafo_std_types
| i0_percent | pfe_kw | vkr_percent | sn_mva | vn_lv_kv | vn_hv_kv | vk_percent | shift_degree | vector_group | tap_side | tap_neutral | tap_min | tap_max | tap_step_degree | tap_step_percent | tap_phase_shifter
160 MVA 380/110 kV | 0.06 | 60 | 0.25 | 160 | 110 | 380 | 12.2 | 0 | Yy0 | hv | 0 | -9 | 9 | 0 | 1.5 | FALSE
100 MVA 220/110 kV | 0.06 | 55 | 0.26 | 100 | 110 | 220 | 12 | 0 | Yy0 | hv | 0 | -9 | 9 | 0 | 1.5 | FALSE
63 MVA 110/20 kV | 0.04 | 22 | 0.32 | 63 | 20 | 110 | 18 | 150 | YNd5 | hv | 0 | -9 | 9 | 0 | 1.5 | FALSE
40 MVA 110/20 kV | 0.05 | 18 | 0.34 | 40 | 20 | 110 | 16.2 | 150 | YNd5 | hv | 0 | -9 | 9 | 0 | 1.5 | FALSE
25 MVA 110/20 kV | 0.07 | 14 | 0.41 | 25 | 20 | 110 | 12 | 150 | YNd5 | hv | 0 | -9 | 9 | 0 | 1.5 | FALSE
63 MVA 110/10 kV | 0.04 | 22 | 0.32 | 63 | 10 | 110 | 18 | 150 | YNd5 | hv | 0 | -9 | 9 | 0 | 1.5 | FALSE
40 MVA 110/10 kV | 0.05 | 18 | 0.34 | 40 | 10 | 110 | 16.2 | 150 | YNd5 | hv | 0 | -9 | 9 | 0 | 1.5 | FALSE
25 MVA 110/10 kV | 0.07 | 14 | 0.41 | 25 | 10 | 110 | 12 | 150 | YNd5 | hv | 0 | -9 | 9 | 0 | 1.5 | FALSE
0.25 MVA 20/0.4 kV | 0.32 | 0.8 | 1.44 | 0.25 | 0.4 | 20 | 6 | 150 | Yzn5 | hv | 0 | -2 | 2 | 0 | 2.5 | FALSE
0.4 MVA 20/0.4 kV | 0.3375 | 1.35 | 1.425 | 0.4 | 0.4 | 20 | 6 | 150 | Dyn5 | hv | 0 | -2 | 2 | 0 | 2.5 | FALSE
0.63 MVA 20/0.4 kV | 0.2619 | 1.65 | 1.206 | 0.63 | 0.4 | 20 | 6 | 150 | Dyn5 | hv | 0 | -2 | 2 | 0 | 2.5 | FALSE
0.25 MVA 10/0.4 kV | 0.24 | 0.6 | 1.2 | 0.25 | 0.4 | 10 | 4 | 150 | Dyn5 | hv | 0 | -2 | 2 | 0 | 2.5 | FALSE
0.4 MVA 10/0.4 kV | 0.2375 | 0.95 | 1.325 | 0.4 | 0.4 | 10 | 4 | 150 | Dyn5 | hv | 0 | -2 | 2 | 0 | 2.5 | FALSE
0.63 MVA 10/0.4 kV | 0.1873 | 1.18 | 1.0794 | 0.63 | 0.4 | 10 | 4 | 150 | Dyn5 | hv | 0 | -2 | 2 | 0 | 2.5 | FALSE

## trafo3w_std_types
| sn_hv_mva | sn_mv_mva | sn_lv_mva | vn_hv_kv | vn_mv_kv | vn_lv_kv | vk_hv_percent | vk_mv_percent | vk_lv_percent | vkr_hv_percent | vkr_mv_percent | vkr_lv_percent | pfe_kw | i0_percent | shift_mv_degree | shift_lv_degree | vector_group | tap_side | tap_neutral | tap_min | tap_max | tap_step_percent
63/25/38 MVA 110/20/10 kV | 63 | 25 | 38 | 110 | 20 | 10 | 10.4 | 10.4 | 10.4 | 0.28 | 0.32 | 0.35 | 35 | 0.89 | 0 | 0 | YN0yn0yn0 | hv | 0 | -10 | 10 | 1.2
63/25/38 MVA 110/10/10 kV | 63 | 25 | 38 | 110 | 10 | 10 | 10.4 | 10.4 | 10.4 | 0.28 | 0.32 | 0.35 | 35 | 0.89 | 0 | 0 | YN0yn0yn0 | hv | 0 | -10 | 10 | 1.2

## fuse_std_types
| fuse_type | i_rated_a | t_avg | t_min | t_total | x_avg | x_min | x_total
HV 100A | HV 100A | 100 | 0 | [10.0, 3.64, 0.854, 0.281, 0.1, 0.0531, 0.022, 0.01] | [10.0, 4.267, 1.21, 0.403, 0.1, 0.058, 0.022, 0.01] | 0 | [300.0, 350.0, 450.0, 550.0, 700.0, 850.0, 1200.0, 1752.0] | [600.0, 700.0, 900.0, 1150.0, 1665.0, 2000.0, 3000.0, 4313.0]
HV 10A | HV 10A | 10 | 0 | [10.0, 1675.0, 0.344, 0.156, 0.1, 0.0417, 0.0171, 0.01] | [10.0, 1.3, 0.3, 0.155, 0.1, 0.0555, 0.023, 0.01] | 0 | [30.0, 32.0, 35.0, 37.0, 39.0, 50.0, 70.0, 88.0] | [60.0, 70.0, 80.0, 87.0, 94.0, 110.0, 150.0, 216.0]
HV 125A | HV 125A | 125 | 0 | [10.0, 1.82, 0.344, 0.1, 0.0467, 0.0269, 0.01] | [10.0, 2.478, 0.426, 0.1, 0.0427, 0.0211, 0.01] | 0 | [375.0, 500.0, 700.0, 925.0, 1200.0, 1500.0, 2341.0] | [750.0, 1000.0, 1500.0, 2200.0, 3000.0, 4000.0, 5765.0]
HV 160A | HV 160A | 160 | 0 | [10.0, 4.15, 1.03, 0.198, 0.1, 0.051, 0.0172, 0.01] | [10.0, 2.3, 0.734, 0.274, 0.1, 0.046, 0.0177, 0.01] | 0 | [480.0, 550.0, 700.0, 1000.0, 1260.0, 1600.0, 2500.0, 3227.0] | [960.0, 1300.0, 1700.0, 2200.0, 2996.0, 4000.0, 6000.0, 7946.0]
HV 16A | HV 16A | 16 | 0 | [10.0, 0.352, 0.164, 0.1, 0.0649, 0.0342, 0.01] | [10.0, 2.34, 0.722, 0.181, 0.1, 0.055, 0.0296, 0.01] | 0 | [48.0, 60.0, 65.0, 71.0, 80.0, 100.0, 162.0] | [96.0, 110.0, 125.0, 150.0, 168.0, 200.0, 250.0, 398.0]
HV 200A | HV 200A | 200 | 0 | [10.0, 4.267, 1.21, 0.403, 0.1, 0.058, 0.022, 0.01] | [10.0, 3.73, 1.654, 0.328, 0.1, 0.0531, 0.019, 0.01] | 0 | [600.0, 700.0, 900.0, 1150.0, 1665.0, 2000.0, 3000.0, 4313.0] | [1200.0, 1500.0, 1800.0, 2700.0, 3960.0, 5000.0, 7500.0, 10620.0]
HV 20A | HV 20A | 20 | 0 | [10.0, 1.3, 0.3, 0.155, 0.1, 0.0555, 0.023, 0.01] | [10.0, 1.3, 0.161, 0.1, 0.0611, 0.0399, 0.0141, 0.01] | 0 | [60.0, 70.0, 80.0, 87.0, 94.0, 110.0, 150.0, 216.0] | [120.0, 150.0, 200.0, 223.0, 260.0, 300.0, 450.0, 532.0]
HV 25A | HV 25A | 25 | 0 | [10.0, 2.512, 0.833, 0.299, 0.1, 0.0372, 0.0223, 0.01] | [10.0, 3.125, 0.597, 0.198, 0.1, 0.0378, 0.022, 0.01] | 0 | [75.0, 82.0, 90.0, 100.0, 124.0, 170.0, 200.0, 289.0] | [150.0, 170.0, 210.0, 250.0, 294.0, 400.0, 500.0, 711.0]
HV 31.5A | HV 31.5A | 31.5 | 0 | [10.0, 2.34, 0.722, 0.181, 0.1, 0.055, 0.0296, 0.01] | [10.0, 2.84, 0.368, 0.164, 0.1, 0.0621, 0.0378, 0.0195, 0.01] | 0 | [95.0, 110.0, 125.0, 150.0, 165.0, 200.0, 250.0, 390.0] | [189.0, 220.0, 300.0, 350.0, 393.0, 450.0, 530.0, 700.0, 960.0]
HV 40A | HV 40A | 40 | 0 | [10.0, 1.3, 0.161, 0.1, 0.0611, 0.0399, 0.0141, 0.01] | [10.0, 2.05, 0.369, 0.198, 0.1, 0.051, 0.0298, 0.01] | 0 | [120.0, 150.0, 200.0, 223.0, 260.0, 300.0, 450.0, 532.0] | [240.0, 300.0, 400.0, 450.0, 530.0, 650.0, 800.0, 1311.0]
HV 50A | HV 50A | 50 | 0 | [10.0, 3.215, 0.597, 0.198, 0.1, 0.0378, 0.022, 0.01] | [10.0, 3.64, 0.854, 0.281, 0.1, 0.0531, 0.022, 0.01] | 0 | [150.0, 170.0, 210.0, 250.0, 294.0, 400.0, 500.0, 711.0] | [300.0, 350.0, 450.0, 550.0, 700.0, 850.0, 1200.0, 1752.0]
HV 6.3A | HV 6.3A | 6.3 | 0 | [10.0, 1.39, 0.344, 0.168, 0.1, 0.056, 0.0263, 0.01] | [10.0, 1.711, 0.516, 0.198, 0.1, 0.0634, 0.0303, 0.01] | 0 | [19.0, 19.5, 20.4, 20.8, 22.0, 25.0, 32.0, 48.0] | [38.0, 40.0, 43.0, 48.0, 53.0, 60.0, 75.0, 118.0]
HV 63A | HV 63A | 63 | 0 | [10.0, 2.84, 0.368, 0.164, 0.1, 0.0621, 0.0378, 0.0195, 0.01] | [10.0, 1.82, 0.344, 0.1, 0.0467, 0.0269, 0.01] | 0 | [189.0, 220.0, 300.0, 350.0, 393.0, 450.0, 530.0, 700.0, 961.0] | [378.0, 500.0, 700.0, 934.0, 1200.0, 1500.0, 2366.0]
HV 80A | HV 80A | 80 | 0 | [10.0, 2.05, 0.369, 0.198, 0.1, 0.051, 0.0298, 0.01] | [10.0, 4.15, 1.03, 0.198, 0.1, 0.051, 0.0172, 0.01] | 0 | [240.0, 300.0, 400.0, 450.0, 530.0, 650.0, 800.0, 1311.0] | [480.0, 550.0, 700.0, 1000.0, 1260.0, 1600.0, 2500.0, 3227.0]
Siemens NH-1-100 | Siemens NH-1-100 | 100 | [5400.0, 2000.0, 400.0, 20.0, 1.0, 0.2, 0.012, 0.004] | 0 | 0 | [150.0, 190.0, 250.0, 430.0, 900.0, 1250.0, 2700.0, 3600.0] | 0 | 0
Siemens NH-1-125 | Siemens NH-1-125 | 125 | [4800.0, 120.0, 7.0, 0.1, 0.004] | 0 | 0 | [180.0, 400.0, 740.0, 2000.0, 4250.0] | 0 | 0
Siemens NH-1-16 | Siemens NH-1-16 | 16 | [4000.0, 400.0, 2.0, 0.1, 0.04, 0.01] | 0 | 0 | [26.0, 35.0, 75.0, 150.0, 200.0, 300.0] | 0 | 0
Siemens NH-1-160 | Siemens NH-1-160 | 160 | [4800.0, 120.0, 7.0, 0.1, 0.004] | 0 | 0 | [210.0, 500.0, 900.0, 2300.0, 5000.0] | 0 | 0
Siemens NH-1-25 | Siemens NH-1-25 | 25 | [4000.0, 1000.0, 10.0, 0.2, 0.02, 0.01] | 0 | 0 | [40.0, 50.0, 100.0, 210.0, 400.0, 500.0] | 0 | 0
Siemens NH-1-50 | Siemens NH-1-50 | 50 | [4000.0, 40.0, 4.0, 1.0, 0.02, 0.01] | 0 | 0 | [86.0, 200.0, 300.0, 400.0, 1000.0, 1280.0] | 0 | 0
Siemens NH-1-63 | Siemens NH-1-63 | 63 | [4000.0, 100.0, 10.0, 2.0, 0.04, 0.01] | 0 | 0 | [100.0, 200.0, 300.0, 400.0, 1000.0, 1500.0] | 0 | 0
Siemens NH-1-80 | Siemens NH-1-80 | 80 | [4800.0, 120.0, 7.0, 0.1, 0.01] | 0 | 0 | [150.58, 250.0, 450.0, 1150.0, 2470.0] | 0 | 0
Siemens NH-2-1000 | Siemens NH-2-1000 | 1000 | [4800.0, 120.0, 7.0, 0.1, 0.004] | 0 | 0 | [1900.0, 3500.0, 8400.0, 24000.0, 52000.0] | 0 | 0
Siemens NH-2-200 | Siemens NH-2-200 | 200 | [4800.0, 120.0, 7.0, 0.1, 0.004] | 0 | 0 | [280.0, 650.0, 1200.0, 3000.0, 7000.0] | 0 | 0
Siemens NH-2-224 | Siemens NH-2-224 | 224 | [4800.0, 120.0, 7.0, 0.2, 0.04, 0.004] | 0 | 0 | [400.0, 750.0, 1453.0, 3025.0, 4315.0, 7600.0] | 0 | 0
Siemens NH-2-250 | Siemens NH-2-250 | 250 | [4800.0, 120.0, 7.0, 0.1, 0.004] | 0 | 0 | [450.0, 800.0, 1650.0, 4000.0, 8500.0] | 0 | 0
Siemens NH-2-315 | Siemens NH-2-315 | 315 | [4800.0, 120.0, 7.0, 0.1, 0.004] | 0 | 0 | [550.0, 920.0, 1900.0, 5000.0, 11000.0] | 0 | 0
Siemens NH-2-355 | Siemens NH-2-355 | 355 | [4800.0, 120.0, 6.0, 0.1, 0.004] | 0 | 0 | [650.0, 1116.27, 2350.0, 5840.0, 12790.0] | 0 | 0
Siemens NH-2-400 | Siemens NH-2-400 | 400 | [4800.0, 120.0, 7.0, 0.1, 0.004] | 0 | 0 | [720.0, 1350.0, 2800.0, 6500.0, 15000.0] | 0 | 0
Siemens NH-2-425 | Siemens NH-2-425 | 425 | [4800.0, 120.0, 7.0, 0.1, 0.004] | 0 | 0 | [850.0, 1500.0, 3050.0, 7500.0, 16500.0] | 0 | 0
Siemens NH-2-630 | Siemens NH-2-630 | 630 | [4800.0, 120.0, 7.0, 0.1, 0.004] | 0 | 0 | [1200.0, 2000.0, 4800.0, 12000.0, 26000.0] | 0 | 0

## res_bus
| vm_pu | va_degree | p_mw | q_mvar
0 | 0.99576 | -0.05151 | 0.19182 | 0.092904
1 | 0.99576 | -0.051555 | 0.1531 | 0.074151
2 | 0.99584 | -0.051045 | 0.12189 | 0.059035
3 | 0.9959 | -0.051592 | 0 | 0
4 | 0.99586 | -0.051177 | 0.38394 | 0.18595
5 | 0.99585 | -0.051141 | 0 | 0
6 | 0.99598 | -0.05232 | 0 | 0
7 | 0.99553 | -0.048339 | 0 | 0
8 | 0.9961 | -0.053353 | 0 | 0
9 | 0.99441 | -0.045242 | 0.15044 | 0.072863
10 | 0.99452 | -0.044575 | 0.18202 | 0.088158
11 | 0.99456 | -0.044319 | 0 | 0
12 | 0.9982 | -0.05717 | 0.20026 | 0.09699
13 | 0.99819 | -0.057366 | 0 | 0
14 | 0.99827 | -0.05474 | 0 | 0
15 | 0.99813 | -0.057972 | 0 | 0
16 | 0.99834 | -0.053559 | 0 | 0
17 | 0.99802 | -0.052478 | 0 | 0
18 | 0.9986 | -0.048834 | 0 | 0
19 | 0.99834 | -0.053534 | 0.088692 | 0.042955
20 | 0.99799 | -0.052182 | 0 | 0
21 | 0.99801 | -0.05243 | 0.32023 | 0.15509
22 | 0.99778 | -0.05486 | 0 | 0
23 | 0.99812 | -0.057812 | 0.35029 | 0.16965
24 | 0.99757 | -0.053012 | 0.12348 | 0.059804
25 | 0.99672 | -0.05883 | 0 | 0
26 | 0.99663 | -0.058026 | 0 | 0
27 | 0.9964 | -0.056014 | 0.455 | 0.22037
28 | 0.99663 | -0.057967 | 0.26982 | 0.13068
29 | 0.99866 | -0.047792 | 0.22337 | 0.10818
30 | 0.99798 | -0.052128 | 0.073609 | 0.035651
31 | 0.99544 | -0.047466 | 0.29903 | 0.14483
32 | 0.99605 | -0.052922 | 0.068531 | 0.033191
33 | 0.99614 | -0.053662 | 0 | 0
34 | 0.9953 | -0.046275 | 0.22713 | 0.11001
35 | 0.99604 | -0.052795 | 0 | 0
36 | 0.9953 | -0.046213 | 0 | 0
37 | 0.99519 | -0.046949 | 0 | 0
38 | 0.99485 | -0.043906 | 0 | 0
39 | 0.99484 | -0.043807 | 0.11526 | 0.055822
40 | 0.99465 | -0.045187 | 0.25522 | 0.12361
41 | 0.99529 | -0.04619 | 0.092387 | 0.044745
42 | 0.99441 | -0.046723 | 0 | 0
43 | 0.99439 | -0.046883 | 0.30031 | 0.14544
44 | 0.99462 | -0.044873 | 0 | 0
45 | 0.99651 | -0.057272 | 0.37318 | 0.18074
46 | 0.99654 | -0.057125 | 0 | 0
47 | 0.99661 | -0.057849 | 0 | 0
48 | 0.99877 | -0.045077 | 0 | 0
49 | 0.99799 | -0.051693 | 0 | 0
50 | 0.9988 | -0.04282 | 0.2257 | 0.10931
51 | 0.99795 | -0.051963 | 0.13765 | 0.066666
52 | 0.99896 | -0.03222 | 0.17526 | 0.084881
53 | 0.99945 | -0.02846 | 0.29692 | 0.14381
54 | 0.99947 | -0.028645 | 0 | 0
55 | 0.99591 | -0.17993 | 0.068456 | 0.033155
56 | 0.99593 | -0.17977 | 0 | 0
57 | 0.99577 | -0.18098 | 0 | 0
58 | 0.99572 | -0.18058 | 0 | 0
59 | 0.9936 | -0.31722 | 0.087113 | 0.042191
60 | 0.9957 | -0.18068 | 0.12258 | 0.059367
61 | 0.99343 | -0.31846 | 0 | 0
62 | 0.98704 | -0.33652 | 0.363 | 0.17581
63 | 0.98701 | -0.33633 | 0 | 0
64 | 0.98714 | -0.3357 | 0 | 0
65 | 0.98666 | -0.33381 | 0 | 0
66 | 0.99112 | -0.36571 | 0 | 0
67 | 0.98702 | -0.33655 | 0 | 0
68 | 0.99085 | -0.36701 | 0 | 0
69 | 0.9907 | -0.36712 | 0 | 0
70 | 0.99085 | -0.36701 | 0.08967 | 0.043429
71 | 0.99097 | -0.36446 | 0 | 0
72 | 0.99115 | -0.3659 | 0.30938 | 0.14984
73 | 0.98691 | -0.33561 | 0.23514 | 0.11389
74 | 0.98642 | -0.3359 | 0 | 0
75 | 0.99069 | -0.36704 | 0.089088 | 0.043148
76 | 0.99093 | -0.36402 | 0.31048 | 0.15037
77 | 0.99134 | -0.36714 | 0 | 0
78 | 0.98688 | -0.33583 | 0 | 0
79 | 0.98638 | -0.33558 | 0 | 0
80 | 0.98641 | -0.33585 | 0.32897 | 0.15933
81 | 0.99721 | -0.03168 | 0.32899 | 0.15934
82 | 0.99732 | -0.030953 | 0 | 0
83 | 0.99704 | -0.032813 | 0.14571 | 0.070573
84 | 0.99729 | -0.030612 | 0 | 0
85 | 0.99751 | -0.032706 | 0 | 0
86 | 0.99695 | -0.032004 | 0 | 0
87 | 0.99727 | -0.030429 | 0.34471 | 0.16695
88 | 0.99762 | -0.033651 | 0 | 0
89 | 0.99751 | -0.032661 | 0.11341 | 0.054925
90 | 0.99759 | -0.0334 | 0.1447 | 0.070081
91 | 0.99788 | -0.035976 | 0 | 0
92 | 0.99755 | -0.033111 | 0 | 0
93 | 0.998 | -0.037125 | 0.076178 | 0.036894
94 | 0.99951 | -0.028944 | 0 | 0
95 | 0.99921 | -0.030629 | 0 | 0
96 | 0.99912 | -0.031162 | 0.14668 | 0.071043
97 | 0.99887 | -0.041897 | 0 | 0
98 | 0.99949 | -0.028817 | 0.25568 | 0.12383
99 | 1 | 0 | -16.2142 | -7.2051
100 | 0.9997 | -0.0019012 | 0.39455 | 0.19109
101 | 0.99979 | -0.0013533 | 0 | 0
102 | 0.99978 | -0.0012522 | 0.19925 | 0.096501
103 | 0.99903 | -0.031715 | 0 | 0
104 | 0.99884 | -0.041674 | 0.32205 | 0.15597
105 | 0.99882 | -0.04273 | 0.096739 | 0.046853
106 | 0.9988 | -0.043103 | 0 | 0
107 | 0.99797 | -0.052004 | 0 | 0
108 | 0.99886 | -0.036562 | 0 | 0
109 | 0.9989 | -0.036376 | 0.22462 | 0.10879
110 | 0.9989 | -0.036357 | 0.07825 | 0.037898
111 | 0.99898 | -0.032054 | 0 | 0
112 | 0.99661 | -0.031348 | 0.40574 | 0.19651
113 | 0.99663 | -0.031542 | 0 | 0
114 | 0.99665 | -0.031676 | 0 | 0
115 | 0.99657 | -0.031937 | 0.092047 | 0.044581
116 | 0.99655 | -0.031718 | 0 | 0
117 | 0.99653 | -0.031553 | 0.41017 | 0.19865
118 | 0.9967 | -0.032133 | 0.40211 | 0.19475
119 | 0.99685 | -0.031134 | 0 | 0
120 | 0.99309 | -0.32565 | 0.12571 | 0.060883
121 | 0.99318 | -0.32005 | 0 | 0
122 | 0.99231 | -0.37345 | 0.20855 | 0.10101
123 | 0.99225 | -0.37308 | 0 | 0
124 | 0.99752 | -0.032799 | 0.28438 | 0.13773
125 | 0.99749 | -0.032617 | 0 | 0
126 | 0.99747 | -0.03246 | 0.088722 | 0.04297
127 | 0.99745 | -0.032282 | 0 | 0
128 | 0.9973 | -0.030972 | 0 | 0
129 | 0.99784 | -0.050917 | 0.27525 | 0.13331
130 | 0.99785 | -0.050971 | 0 | 0
131 | 0.99784 | -0.050913 | 0 | 0
132 | 0.99787 | -0.051169 | 0 | 0
133 | 0.99784 | -0.050893 | 0.083184 | 0.040288
134 | 0.99789 | -0.051315 | 0.18474 | 0.089475
135 | 0.99792 | -0.051583 | 0 | 0
136 | 0.9973 | -0.030953 | 0.30171 | 0.14612
137 | 0.98611 | -0.33382 | 0.20465 | 0.099114
138 | 0.98612 | -0.3339 | 0 | 0
139 | 0.9861 | -0.33375 | 0 | 0
140 | 0.98637 | -0.33556 | 0 | 0
141 | 0.98607 | -0.33357 | 0 | 0
142 | 0.98598 | -0.33303 | 0.38191 | 0.18497
143 | 0.98596 | -0.33294 | 0 | 0
144 | 0.98637 | -0.33551 | 0.15176 | 0.0735
145 | 0.98683 | -0.33532 | 0.27014 | 0.13083
146 | 0.99685 | -0.03111 | 0.26502 | 0.12835
147 | 0.98571 | -0.33174 | 0.40107 | 0.19425
148 | 0.98574 | -0.33202 | 0 | 0
149 | 0.98569 | -0.33289 | 0 | 0
150 | 0.98555 | -0.33304 | 0.080771 | 0.039119
151 | 0.99806 | -0.037657 | 0.11317 | 0.054813
152 | 0.99817 | -0.038658 | 0 | 0
153 | 0.99832 | -0.039956 | 0 | 0
154 | 0.99845 | -0.04109 | 0.11973 | 0.057989
155 | 0.9986 | -0.042449 | 0 | 0
156 | 0.99874 | -0.043728 | 0.37355 | 0.18092
157 | 0.99874 | -0.043698 | 0.097691 | 0.047314
158 | 0.99792 | -0.051562 | 0.083803 | 0.040588
159 | 0.99997 | 149.9981 | 0 | 0

## res_line
| p_from_mw | q_from_mvar | p_to_mw | q_to_mvar | pl_mw | ql_mvar | i_from_ka | i_to_ka | i_ka | vm_from_pu | va_from_degree | vm_to_pu | va_to_degree | loading_percent
0 | -0.19182 | -0.092904 | 0.19182 | 0.092439 | 1.0012e-06 | -0.00046515 | 0.006179 | 0.0061731 | 0.006179 | 0.99576 | -0.05151 | 0.99576 | -0.051555 | 2.8086
1 | -0.34493 | -0.16659 | 0.34495 | 0.16646 | 2.6381e-05 | -0.00012564 | 0.011105 | 0.011103 | 0.011105 | 0.99576 | -0.051555 | 0.99584 | -0.051045 | 5.288
2 | -0.46685 | -0.2255 | 0.46688 | 0.22316 | 2.9861e-05 | -0.0023407 | 0.015029 | 0.015 | 0.015029 | 0.99584 | -0.051045 | 0.9959 | -0.051592 | 6.8314
3 | -0.46688 | -0.22316 | 0.46694 | 0.21777 | 6.8264e-05 | -0.0053868 | 0.015 | 0.014933 | 0.015 | 0.9959 | -0.051592 | 0.99604 | -0.052795 | 6.818
4 | 1.6235 | 0.76414 | -1.6235 | -0.76418 | 7.1044e-06 | -4.4468e-05 | 0.052014 | 0.052015 | 0.052015 | 0.99586 | -0.051177 | 0.99585 | -0.051141 | 23.643
5 | -2.0074 | -0.95009 | 2.0077 | 0.94898 | 0.00027797 | -0.0011075 | 0.064379 | 0.064365 | 0.064379 | 0.99586 | -0.051177 | 0.99598 | -0.05232 | 29.2634
6 | 1.6235 | 0.76418 | -1.623 | -0.76765 | 0.00055398 | -0.0034631 | 0.052015 | 0.052059 | 0.052059 | 0.99585 | -0.051141 | 0.99553 | -0.048339 | 23.6634
7 | -2.0077 | -0.94898 | 2.008 | 0.94798 | 0.00025197 | -0.0010047 | 0.064365 | 0.064351 | 0.064365 | 0.99598 | -0.05232 | 0.9961 | -0.053353 | 29.2567
8 | 1.623 | 0.76765 | -1.6228 | -0.76872 | 0.00017127 | -0.0010689 | 0.052059 | 0.052073 | 0.052073 | 0.99553 | -0.048339 | 0.99544 | -0.047466 | 23.6697
9 | 0.53551 | 0.24863 | -0.53548 | -0.25038 | 2.8997e-05 | -0.0017467 | 0.017111 | 0.017132 | 0.017132 | 0.9961 | -0.053353 | 0.99605 | -0.052922 | 7.7873
10 | -2.5435 | -1.1966 | 2.5436 | 1.1964 | 9.6312e-05 | -0.000229 | 0.081462 | 0.081458 | 0.081462 | 0.9961 | -0.053353 | 0.99614 | -0.053662 | 37.028
11 | -0.15044 | -0.072863 | 0.15046 | 0.072448 | 1.5057e-05 | -0.00041474 | 0.0048526 | 0.0048472 | 0.0048526 | 0.99441 | -0.045242 | 0.99452 | -0.044575 | 2.3108
12 | -0.33248 | -0.16061 | 0.3325 | 0.16054 | 1.2743e-05 | -6.5542e-05 | 0.010718 | 0.010717 | 0.010718 | 0.99452 | -0.044575 | 0.99456 | -0.044319 | 5.1037
13 | -0.3325 | -0.16054 | 0.33252 | 0.15718 | 2.1804e-05 | -0.0033655 | 0.010717 | 0.010675 | 0.010717 | 0.99456 | -0.044319 | 0.99462 | -0.044873 | 4.8713
14 | 4.1227 | 1.9439 | -4.1227 | -1.9448 | 3.862e-05 | -0.00088912 | 0.13182 | 0.13183 | 0.13183 | 0.9982 | -0.05717 | 0.99819 | -0.057366 | 15.6564
15 | -4.323 | -2.0409 | 4.3232 | 2.0411 | 0.00022988 | 0.00024577 | 0.13825 | 0.13825 | 0.13825 | 0.9982 | -0.05717 | 0.99827 | -0.05474 | 16.8597
16 | 4.1227 | 1.9448 | -4.1224 | -1.9455 | 0.00020911 | -0.0006995 | 0.13183 | 0.13184 | 0.13184 | 0.99819 | -0.057366 | 0.99813 | -0.057972 | 36.4191
17 | -5.3444 | -2.5219 | 5.3447 | 2.5179 | 0.00030147 | -0.00402 | 0.17089 | 0.17084 | 0.17089 | 0.99827 | -0.05474 | 0.99834 | -0.053559 | 20.2955
18 | 1.0212 | 0.48078 | -1.0209 | -0.48536 | 0.00027954 | -0.0045843 | 0.03264 | 0.032697 | 0.032697 | 0.99827 | -0.05474 | 0.99802 | -0.052478 | 14.8624
19 | 3.7721 | 1.7767 | -3.7707 | -1.7781 | 0.0014336 | -0.0013303 | 0.12059 | 0.12061 | 0.12061 | 0.99813 | -0.057972 | 0.99778 | -0.05486 | 54.8244
20 | 0.3503 | 0.16874 | -0.35029 | -0.16965 | 6.4858e-06 | -0.00091098 | 0.011245 | 0.011257 | 0.011257 | 0.99813 | -0.057972 | 0.99812 | -0.057812 | 5.1167
21 | -5.4334 | -2.5603 | 5.4346 | 2.5445 | 0.0012201 | -0.015736 | 0.17368 | 0.17347 | 0.17368 | 0.99834 | -0.053559 | 0.9986 | -0.048834 | 20.6268
22 | 0.088692 | 0.042379 | -0.088692 | -0.042955 | 2.6193e-07 | -0.0005764 | 0.0028423 | 0.0028495 | 0.0028495 | 0.99834 | -0.053559 | 0.99834 | -0.053534 | 1.2952
23 | 0.70069 | 0.33056 | -0.70067 | -0.33145 | 2.5138e-05 | -0.0008838 | 0.02241 | 0.022421 | 0.022421 | 0.99802 | -0.052478 | 0.99799 | -0.052182 | 10.1912
24 | 0.32023 | 0.1548 | -0.32023 | -0.15509 | 1.7489e-06 | -0.00029373 | 0.010288 | 0.010292 | 0.010292 | 0.99802 | -0.052478 | 0.99801 | -0.05243 | 4.6781
25 | -5.4346 | -2.5445 | 5.4349 | 2.5411 | 0.00026762 | -0.0034581 | 0.17347 | 0.17342 | 0.17347 | 0.9986 | -0.048834 | 0.99866 | -0.047792 | 20.6021
26 | 0.70067 | 0.33145 | -0.70066 | -0.33161 | 4.6279e-06 | -0.0001626 | 0.022421 | 0.022423 | 0.022423 | 0.99799 | -0.052182 | 0.99798 | -0.052128 | 10.1921
27 | 3.7707 | 1.7781 | -3.7699 | -1.7788 | 0.00084917 | -0.00078712 | 0.12061 | 0.12063 | 0.12063 | 0.99778 | -0.05486 | 0.99757 | -0.053012 | 54.8302
28 | 3.6464 | 1.719 | -3.6435 | -1.7174 | 0.002919 | 0.0016855 | 0.11666 | 0.11666 | 0.11666 | 0.99757 | -0.053012 | 0.99672 | -0.05883 | 55.5515
29 | 0.64311 | 0.30404 | -0.64305 | -0.30662 | 6.2087e-05 | -0.0025762 | 0.020603 | 0.020635 | 0.020635 | 0.99672 | -0.05883 | 0.99663 | -0.058026 | 9.3795
30 | 3.0004 | 1.4133 | -2.9993 | -1.415 | 0.0010312 | -0.0016787 | 0.096055 | 0.09608 | 0.09608 | 0.99672 | -0.05883 | 0.9964 | -0.056014 | 43.6727
31 | 0.64305 | 0.30662 | -0.64305 | -0.30681 | 4.5032e-06 | -0.00018651 | 0.020635 | 0.020637 | 0.020637 | 0.99663 | -0.058026 | 0.99663 | -0.057967 | 9.3806
32 | 2.5443 | 1.1946 | -2.5436 | -1.1964 | 0.00073556 | -0.0017502 | 0.081434 | 0.081458 | 0.081458 | 0.9964 | -0.056014 | 0.99614 | -0.053662 | 37.0266
33 | 0.37323 | 0.17613 | -0.37322 | -0.17679 | 5.3336e-06 | -0.00066102 | 0.011954 | 0.011962 | 0.011962 | 0.99663 | -0.057967 | 0.99661 | -0.057849 | 5.4373
34 | -5.6582 | -2.6492 | 5.6588 | 2.6506 | 0.00060893 | 0.001349 | 0.1806 | 0.18059 | 0.1806 | 0.99866 | -0.047792 | 0.99886 | -0.036562 | 13.9999
35 | 0.62705 | 0.29596 | -0.62704 | -0.29637 | 9.4164e-06 | -0.00041405 | 0.020057 | 0.020062 | 0.020062 | 0.99798 | -0.052128 | 0.99797 | -0.052004 | 9.1191
36 | 1.3238 | 0.62389 | -1.3236 | -0.62572 | 0.00019176 | -0.0018287 | 0.042438 | 0.042462 | 0.042462 | 0.99544 | -0.047466 | 0.9953 | -0.046275 | 19.3008
37 | 0.46695 | 0.21718 | -0.46694 | -0.21777 | 7.4226e-06 | -0.00058873 | 0.014925 | 0.014933 | 0.014933 | 0.99605 | -0.052922 | 0.99604 | -0.052795 | 6.7876
38 | 1.0964 | 0.51571 | -1.0964 | -0.51583 | 8.3638e-06 | -0.0001175 | 0.035142 | 0.035144 | 0.035144 | 0.9953 | -0.046275 | 0.9953 | -0.046213 | 15.9745
39 | 0.092387 | 0.044245 | -0.092387 | -0.044745 | 2.4983e-07 | -0.00050029 | 0.002971 | 0.0029773 | 0.0029773 | 0.9953 | -0.046213 | 0.99529 | -0.04619 | 1.3533
40 | 1.004 | 0.47158 | -1.0039 | -0.47159 | 0.00010054 | -1.4865e-06 | 0.032173 | 0.032174 | 0.032174 | 0.9953 | -0.046213 | 0.99519 | -0.046949 | 15.3209
41 | 1.0039 | 0.47159 | -1.0036 | -0.47779 | 0.00037009 | -0.0062054 | 0.032174 | 0.032252 | 0.032252 | 0.99519 | -0.046949 | 0.99485 | -0.043906 | 14.6601
42 | 0.11526 | 0.054081 | -0.11526 | -0.055822 | 1.3501e-06 | -0.0017404 | 0.0036943 | 0.0037161 | 0.0037161 | 0.99485 | -0.043906 | 0.99484 | -0.043807 | 1.6891
43 | 0.8883 | 0.42371 | -0.88814 | -0.42374 | 0.00016333 | -3.0469e-05 | 0.028558 | 0.02856 | 0.02856 | 0.99485 | -0.043906 | 0.99465 | -0.045187 | 13.5998
44 | 0.33253 | 0.15518 | -0.33252 | -0.15718 | 1.2851e-05 | -0.0019962 | 0.01065 | 0.010675 | 0.010675 | 0.99465 | -0.045187 | 0.99462 | -0.044873 | 4.8521
45 | 0.30038 | 0.14495 | -0.30031 | -0.1454 | 6.9449e-05 | -0.0004474 | 0.0096799 | 0.0096861 | 0.0096861 | 0.99465 | -0.045187 | 0.99441 | -0.046723 | 4.6124
46 | 0.30031 | 0.1454 | -0.30031 | -0.14544 | 7.2695e-06 | -4.678e-05 | 0.0096861 | 0.0096867 | 0.0096867 | 0.99441 | -0.046723 | 0.99439 | -0.046883 | 4.6127
47 | -0.37318 | -0.18074 | 0.37319 | 0.18071 | 8.2735e-06 | -3.2975e-05 | 0.012012 | 0.012011 | 0.012012 | 0.99651 | -0.057272 | 0.99654 | -0.057125 | 5.7199
48 | -0.37319 | -0.18071 | 0.37322 | 0.17679 | 3.1778e-05 | -0.0039192 | 0.012011 | 0.011962 | 0.012011 | 0.99654 | -0.057125 | 0.99661 | -0.057849 | 5.4596
49 | 3.9981 | 1.4557 | -3.9951 | -1.6101 | 0.0029488 | -0.1544 | 0.12298 | 0.12459 | 0.12459 | 0.99877 | -0.045077 | 0.99799 | -0.051693 | 9.7644
50 | -3.9981 | -1.4557 | 3.9982 | 1.4558 | 7.6704e-05 | 0.0001279 | 0.12298 | 0.12298 | 0.12298 | 0.99877 | -0.045077 | 0.9988 | -0.04282 | 9.5332
51 | 3.9951 | 1.6101 | -3.995 | -1.6172 | 0.00013743 | -0.0070893 | 0.12459 | 0.12467 | 0.12467 | 0.99799 | -0.051693 | 0.99795 | -0.051963 | 9.7705
52 | -4.2239 | -1.5651 | 4.2242 | 1.5658 | 0.00038336 | 0.00068135 | 0.13019 | 0.13019 | 0.13019 | 0.9988 | -0.04282 | 0.99896 | -0.03222 | 10.0923
53 | 3.8573 | 1.5505 | -3.853 | -1.5434 | 0.0043642 | 0.0070923 | 0.12026 | 0.12031 | 0.12031 | 0.99795 | -0.051963 | 0.99593 | -0.17977 | 9.3262
54 | -4.3995 | -1.6507 | 4.3996 | 1.6473 | 7.7339e-05 | -0.0033618 | 0.13579 | 0.13575 | 0.13579 | 0.99896 | -0.03222 | 0.99898 | -0.032054 | 10.6418
55 | -0.29692 | -0.14381 | 0.29693 | 0.14255 | 6.3798e-06 | -0.0012555 | 0.009529 | 0.0095132 | 0.009529 | 0.99945 | -0.02846 | 0.99947 | -0.028645 | 4.3313
56 | -0.29693 | -0.14255 | 0.29694 | 0.14046 | 1.0578e-05 | -0.0020909 | 0.0095132 | 0.0094872 | 0.0095132 | 0.99947 | -0.028645 | 0.99951 | -0.028944 | 4.3242
57 | -3.8529 | -1.5476 | 3.853 | 1.5434 | 7.506e-05 | -0.0041397 | 0.12035 | 0.12031 | 0.12035 | 0.99591 | -0.17993 | 0.99593 | -0.17977 | 9.4321
58 | 3.7845 | 1.5144 | -3.7839 | -1.5433 | 0.00050656 | -0.028905 | 0.11815 | 0.11847 | 0.11847 | 0.99591 | -0.17993 | 0.99577 | -0.18098 | 9.2845
59 | 0.12259 | 0.05158 | -0.12258 | -0.05929 | 6.6154e-06 | -0.0077097 | 0.0038556 | 0.0039476 | 0.0039476 | 0.99577 | -0.18098 | 0.99572 | -0.18058 | 1.7944
60 | 3.6614 | 1.4917 | -3.6569 | -1.485 | 0.0044433 | 0.0067679 | 0.11462 | 0.11467 | 0.11467 | 0.99577 | -0.18098 | 0.9936 | -0.31722 | 8.8893
61 | 0.12258 | 0.05929 | -0.12258 | -0.059367 | 1.8334e-06 | -7.6984e-05 | 0.0039476 | 0.0039486 | 0.0039486 | 0.99572 | -0.18058 | 0.9957 | -0.18068 | 1.8803
62 | 3.5698 | 1.4428 | -3.5692 | -1.4799 | 0.00058531 | -0.037084 | 0.11187 | 0.11228 | 0.11228 | 0.9936 | -0.31722 | 0.99343 | -0.31846 | 8.7992
63 | 3.5692 | 1.4799 | -3.5684 | -1.5318 | 0.00082749 | -0.051936 | 0.11228 | 0.11287 | 0.11287 | 0.99343 | -0.31846 | 0.99318 | -0.32005 | 8.8456
64 | 1.5507 | 0.67633 | -1.5507 | -0.67662 | 4.2433e-05 | -0.00028938 | 0.04948 | 0.049483 | 0.049483 | 0.98704 | -0.33652 | 0.98701 | -0.33633 | 22.4924
65 | -1.9137 | -0.85214 | 1.9139 | 0.85222 | 0.00018047 | 8.1655e-05 | 0.061268 | 0.061268 | 0.061268 | 0.98704 | -0.33652 | 0.98714 | -0.3357 | 29.1753
66 | 1.5507 | 0.67662 | -1.5501 | -0.68054 | 0.00057668 | -0.0039269 | 0.049483 | 0.049531 | 0.049531 | 0.98701 | -0.33633 | 0.98666 | -0.33381 | 22.5142
67 | -2.4193 | -1.0894 | 2.4297 | 1.0622 | 0.010332 | -0.027105 | 0.077592 | 0.077235 | 0.077592 | 0.98714 | -0.3357 | 0.99112 | -0.36571 | 35.2689
68 | 0.50542 | 0.23714 | -0.50536 | -0.23724 | 5.8336e-05 | -0.00010632 | 0.016326 | 0.016328 | 0.016328 | 0.98714 | -0.3357 | 0.98702 | -0.33655 | 7.7753
69 | 1.5501 | 0.68054 | -1.5498 | -0.68041 | 0.00036081 | 0.00013009 | 0.049531 | 0.049532 | 0.049532 | 0.98666 | -0.33381 | 0.98642 | -0.3359 | 23.5869
70 | 0.31054 | 0.13872 | -0.31049 | -0.14761 | 5.0251e-05 | -0.0088834 | 0.0099063 | 0.010015 | 0.010015 | 0.99112 | -0.36571 | 0.99097 | -0.36446 | 4.5522
71 | -2.919 | -1.2233 | 2.9191 | 1.2232 | 9.3218e-05 | -0.00016508 | 0.092184 | 0.092182 | 0.092184 | 0.99112 | -0.36571 | 0.99115 | -0.3659 | 41.902
72 | 0.17882 | 0.022362 | -0.17877 | -0.052554 | 4.8703e-05 | -0.030192 | 0.0052489 | 0.0054288 | 0.0054288 | 0.99112 | -0.36571 | 0.99085 | -0.36701 | 2.4676
73 | 0.50536 | 0.23724 | -0.50531 | -0.24097 | 5.7476e-05 | -0.003728 | 0.016328 | 0.016375 | 0.016375 | 0.98702 | -0.33655 | 0.98691 | -0.33561 | 7.4432
74 | 0.089103 | 0.0091954 | -0.089089 | -0.041401 | 1.336e-05 | -0.032205 | 0.0026097 | 0.0028625 | 0.0028625 | 0.99085 | -0.36701 | 0.9907 | -0.36712 | 1.3012
75 | 0.08967 | 0.043359 | -0.08967 | -0.043429 | 3.3758e-08 | -7.0355e-05 | 0.0029019 | 0.0029027 | 0.0029027 | 0.99085 | -0.36701 | 0.99085 | -0.36701 | 1.3194
76 | 0.089089 | 0.041401 | -0.089088 | -0.043148 | 8.2176e-07 | -0.0017469 | 0.0028625 | 0.0028844 | 0.0028844 | 0.9907 | -0.36712 | 0.99069 | -0.36704 | 1.3111
77 | 0.31049 | 0.14761 | -0.31048 | -0.15037 | 1.5855e-05 | -0.002762 | 0.010015 | 0.01005 | 0.01005 | 0.99097 | -0.36446 | 0.99093 | -0.36402 | 4.568
78 | -3.2285 | -1.373 | 3.2292 | 1.3721 | 0.00064147 | -0.00088949 | 0.10218 | 0.10217 | 0.10218 | 0.99115 | -0.3659 | 0.99134 | -0.36714 | 46.4459
79 | 0.27016 | 0.12708 | -0.27016 | -0.12715 | 8.1336e-06 | -6.4496e-05 | 0.008733 | 0.0087339 | 0.0087339 | 0.98691 | -0.33561 | 0.98688 | -0.33583 | 4.159
80 | 0.15177 | 0.068069 | -0.15176 | -0.07264 | 6.2979e-06 | -0.004571 | 0.0048677 | 0.004924 | 0.004924 | 0.98642 | -0.3359 | 0.98638 | -0.33558 | 2.2382
81 | 1.398 | 0.61235 | -1.398 | -0.61244 | 1.133e-05 | -9.5467e-05 | 0.044665 | 0.044666 | 0.044666 | 0.98642 | -0.3359 | 0.98641 | -0.33585 | 20.3028
82 | -3.2292 | -1.3721 | 3.2323 | 1.3678 | 0.0030995 | -0.0043074 | 0.10217 | 0.10211 | 0.10217 | 0.99134 | -0.36714 | 0.99225 | -0.37308 | 46.4403
83 | 0.27016 | 0.12715 | -0.27014 | -0.13083 | 1.6247e-05 | -0.0036854 | 0.0087339 | 0.0087804 | 0.0087804 | 0.98688 | -0.33583 | 0.98683 | -0.33532 | 3.9911
84 | 0.15176 | 0.07264 | -0.15176 | -0.0735 | 1.2008e-06 | -0.00085956 | 0.004924 | 0.0049349 | 0.0049349 | 0.98638 | -0.33558 | 0.98637 | -0.33551 | 2.2431
85 | 1.069 | 0.45311 | -1.069 | -0.45386 | 5.0718e-05 | -0.00074915 | 0.033979 | 0.033988 | 0.033988 | 0.98641 | -0.33585 | 0.98637 | -0.33556 | 15.449
86 | -2.0507 | -0.98654 | 2.0509 | 0.98665 | 0.00022054 | 0.00010427 | 0.065876 | 0.065876 | 0.065876 | 0.99721 | -0.03168 | 0.99732 | -0.030953 | 31.3697
87 | 1.7217 | 0.8272 | -1.7214 | -0.82708 | 0.00028716 | 0.0001173 | 0.055294 | 0.055295 | 0.055295 | 0.99721 | -0.03168 | 0.99704 | -0.032813 | 26.3311
88 | 0.34473 | 0.16388 | -0.34472 | -0.16589 | 1.3862e-05 | -0.0020113 | 0.011048 | 0.011074 | 0.011074 | 0.99732 | -0.030953 | 0.99729 | -0.030612 | 5.0334
89 | -2.3957 | -1.1505 | 2.3961 | 1.1492 | 0.00049198 | -0.0013337 | 0.076924 | 0.076906 | 0.076924 | 0.99732 | -0.030953 | 0.99751 | -0.032706 | 34.9656
90 | 1.5757 | 0.75651 | -1.5756 | -0.7575 | 0.00014889 | -0.00098906 | 0.050608 | 0.050621 | 0.050621 | 0.99704 | -0.032813 | 0.99695 | -0.032004 | 23.0093
91 | 0.34472 | 0.16589 | -0.34471 | -0.16695 | 7.3098e-06 | -0.0010569 | 0.011074 | 0.011087 | 0.011087 | 0.99729 | -0.030612 | 0.99727 | -0.030429 | 5.0395
92 | -2.5096 | -1.2033 | 2.5098 | 1.2026 | 0.00027856 | -0.00068172 | 0.080542 | 0.080533 | 0.080542 | 0.99751 | -0.032706 | 0.99762 | -0.033651 | 36.6102
93 | 0.11341 | 0.054134 | -0.11341 | -0.054925 | 5.9009e-07 | -0.00079169 | 0.0036367 | 0.0036466 | 0.0036466 | 0.99751 | -0.032706 | 0.99751 | -0.032661 | 1.6575
94 | 1.5756 | 0.7575 | -1.5754 | -0.75856 | 0.0001597 | -0.0010601 | 0.050621 | 0.050634 | 0.050634 | 0.99695 | -0.032004 | 0.99685 | -0.031134 | 23.0157
95 | 0.81966 | 0.38133 | -0.81963 | -0.382 | 2.5838e-05 | -0.00066417 | 0.026159 | 0.026167 | 0.026167 | 0.99762 | -0.033651 | 0.99759 | -0.0334 | 11.8943
96 | -3.3295 | -1.584 | 3.3304 | 1.5828 | 0.00092619 | -0.0011742 | 0.10669 | 0.10667 | 0.10669 | 0.99762 | -0.033651 | 0.99788 | -0.035976 | 48.4958
97 | 0.67493 | 0.31192 | -0.67491 | -0.31286 | 2.4874e-05 | -0.00094846 | 0.021516 | 0.021527 | 0.021527 | 0.99759 | -0.0334 | 0.99755 | -0.033111 | 9.7851
98 | -3.3304 | -1.5828 | 3.3309 | 1.5822 | 0.00045864 | -0.0005819 | 0.10667 | 0.10666 | 0.10667 | 0.99788 | -0.035976 | 0.998 | -0.037125 | 48.4876
99 | 0.67491 | 0.31286 | -0.67488 | -0.31388 | 2.664e-05 | -0.0010145 | 0.021527 | 0.02154 | 0.02154 | 0.99755 | -0.033111 | 0.99752 | -0.032799 | 9.7907
100 | -3.4071 | -1.6191 | 3.4073 | 1.6189 | 0.00021751 | -0.00026095 | 0.10911 | 0.10911 | 0.10911 | 0.998 | -0.037125 | 0.99806 | -0.037657 | 49.5964
101 | 0.25568 | 0.12282 | -0.25568 | -0.12383 | 3.7901e-06 | -0.0010063 | 0.0081924 | 0.0082051 | 0.0082051 | 0.99951 | -0.028944 | 0.99949 | -0.028817 | 3.7296
102 | -15.6021 | -6.8972 | 15.6063 | 6.9083 | 0.0041952 | 0.011014 | 0.49268 | 0.49268 | 0.49268 | 0.99951 | -0.028944 | 1 | 0 | 38.1925
103 | 15.0495 | 6.634 | -15.0451 | -6.6471 | 0.0043393 | -0.013172 | 0.47501 | 0.47519 | 0.47519 | 0.99951 | -0.028944 | 0.99921 | -0.030629 | 37.2408
104 | 10.5107 | 4.4941 | -10.5099 | -4.5 | 0.00085545 | -0.0058857 | 0.33025 | 0.33033 | 0.33033 | 0.99921 | -0.030629 | 0.99912 | -0.031162 | 25.8875
105 | 4.5344 | 2.153 | -4.5333 | -2.1518 | 0.0011228 | 0.0012386 | 0.14502 | 0.14502 | 0.14502 | 0.99921 | -0.030629 | 0.99887 | -0.041897 | 17.6857
106 | 10.3632 | 4.429 | -10.3623 | -4.4352 | 0.00087337 | -0.006194 | 0.32562 | 0.3257 | 0.3257 | 0.99912 | -0.031162 | 0.99903 | -0.031715 | 25.5249
107 | 0.32205 | 0.15459 | -0.32205 | -0.15597 | 8.3058e-06 | -0.0013857 | 0.010324 | 0.010342 | 0.010342 | 0.99887 | -0.041897 | 0.99884 | -0.041674 | 4.7007
108 | 4.2112 | 1.9972 | -4.2111 | -2.0009 | 0.00016931 | -0.0037301 | 0.1347 | 0.13475 | 0.13475 | 0.99887 | -0.041897 | 0.99882 | -0.04273 | 16.0032
109 | 0.59395 | 0.2863 | -0.59383 | -0.28645 | 0.00011992 | -0.0001466 | 0.019034 | 0.019037 | 0.019037 | 1 | 0 | 0.99979 | -0.0013533 | 9.0651
110 | -0.39455 | -0.19109 | 0.39458 | 0.19097 | 3.2746e-05 | -0.00011636 | 0.012659 | 0.012657 | 0.012659 | 0.9997 | -0.0019012 | 0.99979 | -0.0013533 | 6.0281
111 | 0.19925 | 0.095476 | -0.19925 | -0.096501 | 2.3392e-06 | -0.0010248 | 0.0063795 | 0.0063923 | 0.0063923 | 0.99979 | -0.0013533 | 0.99978 | -0.0012522 | 2.9056
112 | 10.3623 | 4.4352 | -10.3618 | -4.439 | 0.0005381 | -0.0038141 | 0.3257 | 0.32574 | 0.32574 | 0.99903 | -0.031715 | 0.99898 | -0.032054 | 25.5285
113 | 4.1143 | 1.954 | -4.1142 | -1.9558 | 7.4e-05 | -0.0017104 | 0.13164 | 0.13166 | 0.13166 | 0.99882 | -0.04273 | 0.9988 | -0.043103 | 15.6368
114 | 4.1142 | 1.9558 | -4.114 | -1.9565 | 0.00021933 | -0.00073701 | 0.13166 | 0.13167 | 0.13167 | 0.9988 | -0.043103 | 0.99874 | -0.043728 | 36.3738
115 | 0.62704 | 0.29637 | -0.62701 | -0.29777 | 3.1836e-05 | -0.0013982 | 0.020062 | 0.020079 | 0.020079 | 0.99797 | -0.052004 | 0.99792 | -0.051583 | 9.127
116 | -5.6588 | -2.6506 | 5.6591 | 2.6449 | 0.0002349 | -0.005715 | 0.18059 | 0.18052 | 0.18059 | 0.99886 | -0.036562 | 0.9989 | -0.036376 | 14.1532
117 | 0.07825 | 0.037413 | -0.07825 | -0.037898 | 1.7112e-07 | -0.00048481 | 0.0025066 | 0.0025126 | 0.0025126 | 0.9989 | -0.036376 | 0.9989 | -0.036357 | 1.1421
118 | -5.962 | -2.7911 | 5.9622 | 2.7916 | 0.0002469 | 0.0005585 | 0.19024 | 0.19024 | 0.19024 | 0.9989 | -0.036376 | 0.99898 | -0.032054 | 14.7474
119 | -0.40574 | -0.19651 | 0.40575 | 0.19557 | 9.0578e-06 | -0.00094179 | 0.013058 | 0.013046 | 0.013058 | 0.99661 | -0.031348 | 0.99663 | -0.031542 | 5.9356
120 | -0.90801 | -0.43688 | 0.90803 | 0.43659 | 1.4145e-05 | -0.00029083 | 0.029186 | 0.029183 | 0.029186 | 0.99663 | -0.031542 | 0.99665 | -0.031676 | 13.2666
121 | 0.50226 | 0.24131 | -0.50224 | -0.24137 | 2.9262e-05 | -5.6422e-05 | 0.01614 | 0.016141 | 0.016141 | 0.99663 | -0.031542 | 0.99657 | -0.031937 | 7.6862
122 | -0.90803 | -0.43659 | 0.90807 | 0.43559 | 4.8589e-05 | -0.00099965 | 0.029183 | 0.02917 | 0.029183 | 0.99665 | -0.031676 | 0.9967 | -0.032133 | 13.2649
123 | 0.41019 | 0.19679 | -0.41018 | -0.19786 | 1.0501e-05 | -0.0010697 | 0.013178 | 0.013192 | 0.013192 | 0.99657 | -0.031937 | 0.99655 | -0.031718 | 5.9963
124 | 0.41018 | 0.19786 | -0.41017 | -0.19865 | 7.8105e-06 | -0.00079421 | 0.013192 | 0.013202 | 0.013202 | 0.99655 | -0.031718 | 0.99653 | -0.031553 | 6.0009
125 | -1.3102 | -0.63034 | 1.3104 | 0.63039 | 0.00019361 | 4.8584e-05 | 0.04211 | 0.042109 | 0.04211 | 0.9967 | -0.032133 | 0.99685 | -0.031134 | 20.0526
126 | 0.26502 | 0.12817 | -0.26502 | -0.12835 | 7.4609e-07 | -0.00018219 | 0.008525 | 0.0085273 | 0.0085273 | 0.99685 | -0.031134 | 0.99685 | -0.03111 | 3.8761
127 | -3.5682 | -1.5315 | 3.5684 | 1.5318 | 0.00018274 | 0.00027228 | 0.11287 | 0.11287 | 0.11287 | 0.99309 | -0.32565 | 0.99318 | -0.32005 | 8.7498
128 | 3.4425 | 1.4707 | -3.441 | -1.4686 | 0.0015006 | 0.0021014 | 0.10882 | 0.10884 | 0.10884 | 0.99309 | -0.32565 | 0.99231 | -0.37345 | 8.4371
129 | 3.2324 | 1.3675 | -3.2323 | -1.3678 | 0.00019387 | -0.00026995 | 0.10211 | 0.10211 | 0.10211 | 0.99231 | -0.37345 | 0.99225 | -0.37308 | 46.4133
130 | 0.3905 | 0.17615 | -0.3905 | -0.17726 | 9.5955e-06 | -0.001107 | 0.012398 | 0.012411 | 0.012411 | 0.99752 | -0.032799 | 0.99749 | -0.032617 | 5.6412
131 | 0.3905 | 0.17726 | -0.39049 | -0.1782 | 8.1506e-06 | -0.00093838 | 0.012411 | 0.012422 | 0.012422 | 0.99749 | -0.032617 | 0.99747 | -0.03246 | 5.6464
132 | 0.30177 | 0.13523 | -0.30176 | -0.13664 | 7.2991e-06 | -0.0014135 | 0.00957 | 0.0095869 | 0.0095869 | 0.99747 | -0.03246 | 0.99745 | -0.032282 | 4.3577
133 | 0.30176 | 0.13664 | -0.30171 | -0.146 | 4.8996e-05 | -0.0093586 | 0.0095869 | 0.0097019 | 0.0097019 | 0.99745 | -0.032282 | 0.9973 | -0.030972 | 4.41
134 | 0.30171 | 0.146 | -0.30171 | -0.14612 | 6.7063e-07 | -0.00012652 | 0.0097019 | 0.0097035 | 0.0097035 | 0.9973 | -0.030972 | 0.9973 | -0.030953 | 4.4107
135 | -0.27525 | -0.13331 | 0.27525 | 0.13292 | 1.7139e-06 | -0.00038961 | 0.0088476 | 0.0088427 | 0.0088476 | 0.99784 | -0.050917 | 0.99785 | -0.050971 | 4.0216
136 | 0.083185 | 0.038305 | -0.083185 | -0.039799 | 5.9275e-07 | -0.0014933 | 0.0026494 | 0.0026678 | 0.0026678 | 0.99785 | -0.050971 | 0.99784 | -0.050913 | 1.2126
137 | -0.35843 | -0.17122 | 0.35844 | 0.17008 | 8.4584e-06 | -0.0011395 | 0.011492 | 0.011478 | 0.011492 | 0.99785 | -0.050971 | 0.99787 | -0.051169 | 5.2235
138 | 0.083185 | 0.039799 | -0.083184 | -0.040288 | 1.9612e-07 | -0.00048953 | 0.0026678 | 0.0026739 | 0.0026739 | 0.99784 | -0.050913 | 0.99784 | -0.050893 | 1.2154
139 | -0.35844 | -0.17008 | 0.35845 | 0.16923 | 6.3023e-06 | -0.00085092 | 0.011478 | 0.011467 | 0.011478 | 0.99787 | -0.051169 | 0.99789 | -0.051315 | 5.2171
140 | -0.54319 | -0.25871 | 0.54321 | 0.25768 | 1.7472e-05 | -0.0010228 | 0.017405 | 0.017392 | 0.017405 | 0.99789 | -0.051315 | 0.99792 | -0.051583 | 7.9113
141 | 0.083803 | 0.040086 | -0.083803 | -0.040588 | 2.0399e-07 | -0.00050184 | 0.0026873 | 0.0026936 | 0.0026936 | 0.99792 | -0.051583 | 0.99792 | -0.051562 | 1.2244
142 | -1.0687 | -0.45821 | 1.0687 | 0.458 | 1.4331e-05 | -0.00021088 | 0.034039 | 0.034036 | 0.034039 | 0.98611 | -0.33382 | 0.98612 | -0.3339 | 15.4722
143 | 0.86402 | 0.35909 | -0.86401 | -0.35933 | 1.0245e-05 | -0.00023442 | 0.027391 | 0.027394 | 0.027394 | 0.98611 | -0.33382 | 0.9861 | -0.33375 | 12.4517
144 | -1.0687 | -0.458 | 1.069 | 0.45386 | 0.00028054 | -0.0041354 | 0.034036 | 0.033988 | 0.034036 | 0.98612 | -0.3339 | 0.98637 | -0.33556 | 15.471
145 | 0.86401 | 0.35933 | -0.86398 | -0.35993 | 2.6466e-05 | -0.00060533 | 0.027394 | 0.027401 | 0.027401 | 0.9861 | -0.33375 | 0.98607 | -0.33357 | 12.4548
146 | 0.86398 | 0.35993 | -0.8639 | -0.36173 | 7.8804e-05 | -0.0018004 | 0.027401 | 0.027421 | 0.027421 | 0.98607 | -0.33357 | 0.98598 | -0.33303 | 12.4642
147 | 0.48199 | 0.17676 | -0.48198 | -0.17772 | 1.2469e-05 | -0.00095525 | 0.015031 | 0.015041 | 0.015041 | 0.98598 | -0.33303 | 0.98596 | -0.33294 | 6.8366
148 | 0.48198 | 0.17772 | -0.48187 | -0.18602 | 0.00010901 | -0.0082962 | 0.015041 | 0.015127 | 0.015127 | 0.98596 | -0.33294 | 0.98574 | -0.33202 | 6.8757
149 | -0.40107 | -0.19425 | 0.40108 | 0.19291 | 1.3166e-05 | -0.0013412 | 0.013051 | 0.013034 | 0.013051 | 0.98571 | -0.33174 | 0.98574 | -0.33202 | 5.9322
150 | 0.080787 | -0.0068904 | -0.080783 | -0.0055797 | 4.0173e-06 | -0.01247 | 0.0023744 | 0.0023715 | 0.0023744 | 0.98574 | -0.33202 | 0.98569 | -0.33289 | 1.0793
151 | 0.080783 | 0.0055797 | -0.080771 | -0.039119 | 1.1634e-05 | -0.03354 | 0.0023715 | 0.0026287 | 0.0026287 | 0.98569 | -0.33289 | 0.98555 | -0.33304 | 1.1949
152 | -3.5204 | -1.6737 | 3.5209 | 1.6732 | 0.00042191 | -0.00046628 | 0.11275 | 0.11274 | 0.11275 | 0.99806 | -0.037657 | 0.99817 | -0.038658 | 51.2478
153 | -3.5209 | -1.6732 | 3.5214 | 1.6726 | 0.00054757 | -0.00060546 | 0.11274 | 0.11273 | 0.11274 | 0.99817 | -0.038658 | 0.99832 | -0.039956 | 51.2444
154 | -3.5214 | -1.6726 | 3.5219 | 1.6721 | 0.00047959 | -0.00053058 | 0.11273 | 0.11272 | 0.11273 | 0.99832 | -0.039956 | 0.99845 | -0.04109 | 51.2401
155 | -3.6416 | -1.7301 | 3.6422 | 1.7295 | 0.0005934 | -0.0006028 | 0.11657 | 0.11656 | 0.11657 | 0.99845 | -0.04109 | 0.9986 | -0.042449 | 52.9846
156 | -3.6422 | -1.7295 | 3.6428 | 1.7289 | 0.00055974 | -0.00056894 | 0.11656 | 0.11655 | 0.11656 | 0.9986 | -0.042449 | 0.99874 | -0.043728 | 52.9802
157 | 0.097691 | 0.046683 | -0.097691 | -0.047314 | 3.4707e-07 | -0.00063051 | 0.0031295 | 0.0031374 | 0.0031374 | 0.99874 | -0.043728 | 0.99874 | -0.043698 | 1.4261

## res_trafo
| p_hv_mw | q_hv_mvar | p_lv_mw | q_lv_mvar | pl_mw | ql_mvar | i_hv_ka | i_lv_ka | vm_hv_pu | va_hv_degree | vm_lv_pu | va_lv_degree | loading_percent
0 | 2.6518e-14 | 1.7507e-14 | 0.013999 | 0.0105 | 0.013999 | 0.0105 | 1.6678e-16 | 0.00050517 | 0.99997 | 149.9981 | 1 | 0 | 0.069998

## res_ext_grid
| p_mw | q_mvar
0 | 16.5613 | 7.3731

## res_load
| p_mw | q_mvar
0 | 0.19182 | 0.092904
1 | 0.1531 | 0.074151
2 | 0.12189 | 0.059035
3 | 0.38394 | 0.18595
4 | 0.15044 | 0.072863
5 | 0.18202 | 0.088158
6 | 0.20026 | 0.09699
7 | 0.088692 | 0.042955
8 | 0.32023 | 0.15509
9 | 0.35029 | 0.16965
10 | 0.12348 | 0.059804
11 | 0.455 | 0.22037
12 | 0.26982 | 0.13068
13 | 0.22337 | 0.10818
14 | 0.073609 | 0.035651
15 | 0.29903 | 0.14483
16 | 0.068531 | 0.033191
17 | 0.22713 | 0.11001
18 | 0.11526 | 0.055822
19 | 0.25522 | 0.12361
20 | 0.092387 | 0.044745
21 | 0.30031 | 0.14544
22 | 0.37318 | 0.18074
23 | 0.2257 | 0.10931
24 | 0.13765 | 0.066666
25 | 0.17526 | 0.084881
26 | 0.29692 | 0.14381
27 | 0.068456 | 0.033155
28 | 0.087113 | 0.042191
29 | 0.12258 | 0.059367
30 | 0.363 | 0.17581
31 | 0.08967 | 0.043429
32 | 0.30938 | 0.14984
33 | 0.23514 | 0.11389
34 | 0.089088 | 0.043148
35 | 0.31048 | 0.15037
36 | 0.32897 | 0.15933
37 | 0.32899 | 0.15934
38 | 0.14571 | 0.070573
39 | 0.34471 | 0.16695
40 | 0.11341 | 0.054925
41 | 0.1447 | 0.070081
42 | 0.076178 | 0.036894
43 | 0.14668 | 0.071043
44 | 0.25568 | 0.12383
45 | 0.34705 | 0.16808
46 | 0.39455 | 0.19109
47 | 0.19925 | 0.096501
48 | 0.32205 | 0.15597
49 | 0.096739 | 0.046853
50 | 0.22462 | 0.10879
51 | 0.07825 | 0.037898
52 | 0.40574 | 0.19651
53 | 0.092047 | 0.044581
54 | 0.41017 | 0.19865
55 | 0.40211 | 0.19475
56 | 0.12571 | 0.060883
57 | 0.20855 | 0.10101
58 | 0.28438 | 0.13773
59 | 0.088722 | 0.04297
60 | 0.27525 | 0.13331
61 | 0.083184 | 0.040288
62 | 0.18474 | 0.089475
63 | 0.30171 | 0.14612
64 | 0.20465 | 0.099114
65 | 0.38191 | 0.18497
66 | 0.15176 | 0.0735
67 | 0.27014 | 0.13083
68 | 0.26502 | 0.12835
69 | 0.40107 | 0.19425
70 | 0.080771 | 0.039119
71 | 0.11317 | 0.054813
72 | 0.11973 | 0.057989
73 | 0.37355 | 0.18092
74 | 0.097691 | 0.047314
75 | 0.083803 | 0.040588

## dtypes
| element | column | dtype
0 | bus | name | object
1 | bus | vn_kv | float64
2 | bus | type | object
3 | bus | zone | object
4 | bus | in_service | bool
5 | load | name | object
6 | load | bus | uint32
7 | load | p_mw | float64
8 | load | q_mvar | float64
9 | load | const_z_percent | float64
10 | load | const_i_percent | float64
11 | load | sn_mva | float64
12 | load | scaling | float64
13 | load | in_service | bool
14 | load | type | object
15 | ext_grid | name | object
16 | ext_grid | bus | uint32
17 | ext_grid | vm_pu | float64
18 | ext_grid | va_degree | float64
19 | ext_grid | slack_weight | float64
20 | ext_grid | in_service | bool
21 | line | name | object
22 | line | std_type | object
23 | line | from_bus | uint32
24 | line | to_bus | uint32
25 | line | length_km | float64
26 | line | r_ohm_per_km | float64
27 | line | x_ohm_per_km | float64
28 | line | c_nf_per_km | float64
29 | line | g_us_per_km | float64
30 | line | max_i_ka | float64
31 | line | df | float64
32 | line | parallel | uint32
33 | line | type | object
34 | line | in_service | bool
35 | trafo | name | object
36 | trafo | std_type | object
37 | trafo | hv_bus | uint32
38 | trafo | lv_bus | uint32
39 | trafo | sn_mva | float64
40 | trafo | vn_hv_kv | float64
41 | trafo | vn_lv_kv | float64
42 | trafo | vk_percent | float64
43 | trafo | vkr_percent | float64
44 | trafo | pfe_kw | float64
45 | trafo | i0_percent | float64
46 | trafo | shift_degree | float64
47 | trafo | tap_side | object
48 | trafo | tap_neutral | int32
49 | trafo | tap_min | int32
50 | trafo | tap_max | int32
51 | trafo | tap_step_percent | float64
52 | trafo | tap_step_degree | float64
53 | trafo | tap_pos | int32
54 | trafo | tap_phase_shifter | bool
55 | trafo | parallel | uint32
56 | trafo | df | float64
57 | trafo | in_service | bool
58 | bus_geodata | x | float64
59 | bus_geodata | y | float64
60 | bus_geodata | coords | object
61 | res_bus | vm_pu | float64
62 | res_bus | va_degree | float64
63 | res_bus | p_mw | float64
64 | res_bus | q_mvar | float64
65 | res_line | p_from_mw | float64
66 | res_line | q_from_mvar | float64
67 | res_line | p_to_mw | float64
68 | res_line | q_to_mvar | float64
69 | res_line | pl_mw | float64
70 | res_line | ql_mvar | float64
71 | res_line | i_from_ka | float64
72 | res_line | i_to_ka | float64
73 | res_line | i_ka | float64
74 | res_line | vm_from_pu | float64
75 | res_line | va_from_degree | float64
76 | res_line | vm_to_pu | float64
77 | res_line | va_to_degree | float64
78 | res_line | loading_percent | float64
79 | res_trafo | p_hv_mw | float64
80 | res_trafo | q_hv_mvar | float64
81 | res_trafo | p_lv_mw | float64
82 | res_trafo | q_lv_mvar | float64
83 | res_trafo | pl_mw | float64
84 | res_trafo | ql_mvar | float64
85 | res_trafo | i_hv_ka | float64
86 | res_trafo | i_lv_ka | float64
87 | res_trafo | vm_hv_pu | float64
88 | res_trafo | va_hv_degree | float64
89 | res_trafo | vm_lv_pu | float64
90 | res_trafo | va_lv_degree | float64
91 | res_trafo | loading_percent | float64
92 | res_ext_grid | p_mw | float64
93 | res_ext_grid | q_mvar | float64
94 | res_load | p_mw | float64
95 | res_load | q_mvar | float64

## parameters
| version | format_version | converged | OPF_converged | name | f_hz | sn_mva
0 | 2.14.6 | 2.14.0 | TRUE | FALSE |  | 50 | 1