## bus
| name | vn_kv | type | zone | in_service
0 | bus_MV_265_0_node_0 | 20 | n |  | TRUE
1 | bus_MV_265_0_node_1 | 20 | n |  | TRUE
2 | bus_MV_265_0_node_2 | 20 | n |  | TRUE
3 | bus_MV_265_0_node_3 | 20 | n |  | TRUE
4 | bus_MV_265_0_node_74 | 20 | n |  | TRUE
5 | bus_MV_265_0_node_16 | 20 | n |  | TRUE
6 | bus_MV_265_0_node_75 | 20 | n |  | TRUE
7 | bus_MV_265_0_node_76 | 20 | n |  | TRUE
8 | bus_MV_265_0_node_4 | 20 | n |  | TRUE
9 | bus_MV_265_0_node_5 | 20 | n |  | TRUE
10 | bus_MV_265_0_node_6 | 20 | n |  | TRUE
11 | bus_MV_265_0_node_7 | 20 | n |  | TRUE
12 | bus_MV_265_0_node_8 | 20 | n |  | TRUE
13 | bus_MV_265_0_node_10 | 20 | n |  | TRUE
14 | bus_MV_265_0_node_11 | 20 | n |  | TRUE
15 | bus_MV_265_0_node_14 | 20 | n |  | TRUE
16 | bus_MV_265_0_node_26 | 20 | n |  | TRUE
17 | bus_MV_265_0_node_79 | 20 | n |  | TRUE
18 | bus_MV_265_0_node_13 | 20 | n |  | TRUE
19 | bus_MV_265_0_node_67 | 20 | n |  | TRUE
20 | bus_MV_265_0_node_12 | 20 | n |  | TRUE
21 | bus_MV_265_0_node_73 | 20 | n |  | TRUE
22 | bus_MV_265_0_node_66 | 20 | n |  | TRUE
23 | bus_MV_265_0_node_64 | 20 | n |  | TRUE
24 | bus_MV_265_0_node_15 | 20 | n |  | TRUE
25 | bus_MV_265_0_node_23 | 20 | n |  | TRUE
26 | bus_MV_265_0_node_24 | 20 | n |  | TRUE
27 | bus_MV_265_0_node_65 | 20 | n |  | TRUE
28 | bus_MV_265_0_node_17 | 20 | n |  | TRUE
29 | bus_MV_265_0_node_18 | 20 | n |  | TRUE
30 | bus_MV_265_0_node_19 | 20 | n |  | TRUE
31 | bus_MV_265_0_node_21 | 20 | n |  | TRUE
32 | bus_MV_265_0_node_20 | 20 | n |  | TRUE
33 | bus_MV_265_0_node_36 | 20 | n |  | TRUE
34 | bus_MV_265_0_node_42 | 20 | n |  | TRUE
35 | bus_MV_265_0_node_22 | 20 | n |  | TRUE
36 | bus_MV_265_0_node_56 | 20 | n |  | TRUE
37 | bus_MV_265_0_node_55 | 20 | n |  | TRUE
38 | bus_MV_265_0_node_58 | 20 | n |  | TRUE
39 | bus_MV_265_0_node_94 | 20 | n |  | TRUE
40 | bus_MV_265_0_node_90 | 20 | n |  | TRUE
41 | bus_MV_265_0_node_37 | 20 | n |  | TRUE
42 | bus_MV_265_0_node_49 | 20 | n |  | TRUE
43 | bus_MV_265_0_node_57 | 20 | n |  | TRUE
44 | bus_MV_265_0_node_25 | 20 | n |  | TRUE
45 | bus_MV_265_0_node_27 | 20 | n |  | TRUE
46 | bus_MV_265_0_node_28 | 20 | n |  | TRUE
47 | bus_MV_265_0_node_29 | 20 | n |  | TRUE
48 | bus_MV_265_0_node_52 | 20 | n |  | TRUE
49 | bus_MV_265_0_node_30 | 20 | n |  | TRUE
50 | bus_MV_265_0_node_70 | 20 | n |  | TRUE
51 | bus_MV_265_0_node_50 | 20 | n |  | TRUE
52 | bus_MV_265_0_node_81 | 20 | n |  | TRUE
53 | bus_MV_265_0_node_71 | 20 | n |  | TRUE
54 | bus_MV_265_0_node_31 | 20 | n |  | TRUE
55 | bus_MV_265_0_node_32 | 20 | n |  | TRUE
56 | bus_MV_265_0_node_34 | 20 | n |  | TRUE
57 | bus_MV_265_0_node_33 | 20 | n |  | TRUE
58 | bus_MV_265_0_node_35 | 20 | n |  | TRUE
59 | bus_MV_265_0_node_51 | 20 | n |  | TRUE
60 | bus_MV_265_0_node_39 | 20 | n |  | TRUE
61 | bus_MV_265_0_node_40 | 20 | n |  | TRUE
62 | bus_MV_265_0_node_41 | 20 | n |  | TRUE
63 | bus_MV_265_0_node_38 | 20 | n |  | TRUE
64 | bus_MV_265_0_node_43 | 20 | n |  | TRUE
65 | bus_MV_265_0_node_44 | 20 | n |  | TRUE
66 | bus_MV_265_0_node_53 | 20 | n |  | TRUE
67 | bus_MV_265_0_node_63 | 20 | n |  | TRUE
68 | bus_MV_265_0_node_54 | 20 | n |  | TRUE
69 | bus_MV_265_0_node_45 | 20 | n |  | TRUE
70 | bus_MV_265_0_node_46 | 20 | n |  | TRUE
71 | bus_MV_265_0_node_60 | 20 | n |  | TRUE
72 | bus_MV_265_0_node_59 | 20 | n |  | TRUE
73 | bus_MV_265_0_node_61 | 20 | n |  | TRUE
74 | bus_MV_265_0_node_62 | 20 | n |  | TRUE
75 | bus_MV_265_0_node_47 | 20 | n |  | TRUE
76 | bus_MV_265_0_node_48 | 20 | n |  | TRUE
77 | bus_MV_265_0_node_68 | 20 | n |  | TRUE
78 | bus_MV_265_0_node_69 | 20 | n |  | TRUE
79 | bus_MV_265_0_node_72 | 20 | n |  | TRUE
80 | bus_MV_265_0_node_88 | 20 | n |  | TRUE
81 | bus_MV_265_0_node_91 | 20 | n |  | TRUE
82 | bus_MV_265_0_node_83 | 20 | n |  | TRUE
83 | bus_MV_265_0_node_80 | 20 | n |  | TRUE
84 | bus_MV_265_0_node_77 | 20 | n |  | TRUE
85 | bus_MV_265_0_node_78 | 20 | n |  | TRUE
86 | bus_MV_265_0_node_93 | 20 | n |  | TRUE
87 | bus_MV_265_0_node_84 | 20 | n |  | TRUE
88 | bus_MV_265_0_node_82 | 20 | n |  | TRUE
89 | bus_MV_265_0_node_85 | 20 | n |  | TRUE
90 | bus_MV_265_0_node_86 | 20 | n |  | TRUE
91 | bus_MV_265_0_node_87 | 20 | n |  | TRUE
92 | bus_MV_265_0_node_92 | 20 | n |  | TRUE
93 | bus_MV_265_0_node_89 | 20 | n |  | TRUE
94 | bus_HV_265_0_node_29 | 110 | n |  | TRUE

## load
| name | bus | p_mw | q_mvar | const_z_percent | const_i_percent | sn_mva | scaling | in_service | type
0 | MV_265_0_load_0 | 0 | 0.28403 | 0.13756 | 0 | 0 |  | 1 | TRUE | wye
1 | MV_265_0_load_2 | 2 | 0.079337 | 0.038424 | 0 | 0 |  | 1 | TRUE | wye
2 | MV_265_0_load_16 | 5 | 0.19008 | 0.092058 | 0 | 0 |  | 1 | TRUE | wye
3 | MV_265_0_load_4 | 8 | 0.21246 | 0.1029 | 0 | 0 |  | 1 | TRUE | wye
4 | MV_265_0_load_10 | 13 | 0.099926 | 0.048397 | 0 | 0 |  | 1 | TRUE | wye
5 | MV_265_0_load_14 | 15 | 0.22491 | 0.10893 | 0 | 0 |  | 1 | TRUE | wye
6 | MV_265_0_load_79 | 17 | 0.068176 | 0.033019 | 0 | 0 |  | 1 | TRUE | wye
7 | MV_265_0_load_67 | 19 | 0.18287 | 0.088567 | 0 | 0 |  | 1 | TRUE | wye
8 | MV_265_0_load_73 | 21 | 0.11897 | 0.057619 | 0 | 0 |  | 1 | TRUE | wye
9 | MV_265_0_load_66 | 22 | 0.12162 | 0.058905 | 0 | 0 |  | 1 | TRUE | wye
10 | MV_265_0_load_64 | 23 | 0.294 | 0.14239 | 0 | 0 |  | 1 | TRUE | wye
11 | MV_265_0_load_15 | 24 | 0.18893 | 0.091504 | 0 | 0 |  | 1 | TRUE | wye
12 | MV_265_0_load_23 | 25 | 0.30155 | 0.14605 | 0 | 0 |  | 1 | TRUE | wye
13 | MV_265_0_load_24 | 26 | 0.34146 | 0.16537 | 0 | 0 |  | 1 | TRUE | wye
14 | MV_265_0_load_65 | 27 | 0.10861 | 0.052602 | 0 | 0 |  | 1 | TRUE | wye
15 | MV_265_0_load_17 | 28 | 0.23374 | 0.11321 | 0 | 0 |  | 1 | TRUE | wye
16 | MV_265_0_load_18 | 29 | 0.35722 | 0.17301 | 0 | 0 |  | 1 | TRUE | wye
17 | MV_265_0_load_42 | 34 | 0.25983 | 0.12584 | 0 | 0 |  | 1 | TRUE | wye
18 | MV_265_0_load_56 | 36 | 0.39763 | 0.19258 | 0 | 0 |  | 1 | TRUE | wye
19 | MV_265_0_load_55 | 37 | 0.2947 | 0.14273 | 0 | 0 |  | 1 | TRUE | wye
20 | MV_265_0_load_94 | 39 | 0.3146 | 0.15237 | 0 | 0 |  | 1 | TRUE | wye
21 | MV_265_0_load_90 | 40 | 0.075483 | 0.036558 | 0 | 0 |  | 1 | TRUE | wye
22 | MV_265_0_load_57 | 43 | 0.34751 | 0.16831 | 0 | 0 |  | 1 | TRUE | wye
23 | MV_265_0_load_28 | 46 | 0.27437 | 0.13288 | 0 | 0 |  | 1 | TRUE | wye
24 | MV_265_0_load_52 | 48 | 0.11897 | 0.05762 | 0 | 0 |  | 1 | TRUE | wye
25 | MV_265_0_load_30 | 49 | 0.28448 | 0.13778 | 0 | 0 |  | 1 | TRUE | wye
26 | MV_265_0_load_81 | 52 | 0.11926 | 0.057762 | 0 | 0 |  | 1 | TRUE | wye
27 | MV_265_0_load_31 | 54 | 0.31969 | 0.15483 | 0 | 0 |  | 1 | TRUE | wye
28 | MV_265_0_load_35 | 58 | 0.35564 | 0.17224 | 0 | 0 |  | 1 | TRUE | wye
29 | MV_265_0_load_51 | 59 | 0.254 | 0.12302 | 0 | 0 |  | 1 | TRUE | wye
30 | MV_265_0_load_40 | 61 | 0.35796 | 0.17337 | 0 | 0 |  | 1 | TRUE | wye
31 | MV_265_0_load_38 | 63 | 0.24884 | 0.12052 | 0 | 0 |  | 1 | TRUE | wye
32 | MV_265_0_load_43 | 64 | 0.20005 | 0.096891 | 0 | 0 |  | 1 | TRUE | wye
33 | MV_265_0_load_63 | 67 | 0.33159 | 0.1606 | 0 | 0 |  | 1 | TRUE | wye
34 | MV_265_0_load_54 | 68 | 0.18263 | 0.088453 | 0 | 0 |  | 1 | TRUE | wye
35 | MV_265_0_load_60 | 71 | 0.21795 | 0.10556 | 0 | 0 |  | 1 | TRUE | wye
36 | MV_265_0_load_59 | 72 | 0.29389 | 0.14234 | 0 | 0 |  | 1 | TRUE | wye
37 | MV_265_0_load_61 | 73 | 0.10994 | 0.053248 | 0 | 0 |  | 1 | TRUE | wye
38 | MV_265_0_load_62 | 74 | 0.072749 | 0.035234 | 0 | 0 |  | 1 | TRUE | wye
39 | MV_265_0_load_47 | 75 | 0.40649 | 0.19687 | 0 | 0 |  | 1 | TRUE | wye
40 | MV_265_0_load_68 | 77 | 0.089911 | 0.043546 | 0 | 0 |  | 1 | TRUE | wye
41 | MV_265_0_load_88 | 80 | 1.0253 | 0.49655 | 0 | 0 |  | 1 | TRUE | wye
42 | MV_265_0_load_91 | 81 | 0.24517 | 0.11874 | 0 | 0 |  | 1 | TRUE | wye
43 | MV_265_0_load_80 | 83 | 0.2158 | 0.10452 | 0 | 0 |  | 1 | TRUE | wye
44 | MV_265_0_load_77 | 84 | 0.10599 | 0.051331 | 0 | 0 |  | 1 | TRUE | wye
45 | MV_265_0_load_93 | 86 | 0.075869 | 0.036745 | 0 | 0 |  | 1 | TRUE | wye
46 | MV_265_0_load_82 | 88 | 0.079697 | 0.038599 | 0 | 0 |  | 1 | TRUE | wye
47 | MV_265_0_load_85 | 89 | 0.34858 | 0.16882 | 0 | 0 |  | 1 | TRUE | wye
48 | MV_265_0_load_92 | 92 | 0.40323 | 0.19529 | 0 | 0 |  | 1 | TRUE | wye
49 | MV_265_0_load_89 | 93 | 0.39061 | 0.18918 | 0 | 0 |  | 1 | TRUE | wye

## ext_grid
| name | bus | vm_pu | va_degree | slack_weight | in_service
0 |  | 47 | 1 | 0 | 1 | TRUE

## line
| name | std_type | from_bus | to_bus | length_km | r_ohm_per_km | x_ohm_per_km | c_nf_per_km | g_us_per_km | max_i_ka | df | parallel | type | in_service
0 | MV_265_0_line_0 |  | 0 | 1 | 0.029866 | 0.445 | 0.132 | 190 | 0 | 0.22 | 1 | 1 | cs | TRUE
1 | MV_265_0_line_1 |  | 1 | 2 | 0.038743 | 0.445 | 0.132 | 190 | 0 | 0.22 | 1 | 1 | cs | TRUE
2 | MV_265_0_line_2 |  | 1 | 3 | 0.041168 | 0.445 | 0.132 | 190 | 0 | 0.22 | 1 | 1 | cs | TRUE
3 | MV_265_0_line_3 |  | 2 | 4 | 0.02661 | 0.445 | 0.132 | 190 | 0 | 0.22 | 1 | 1 | cs | TRUE
4 | MV_265_0_line_4 |  | 3 | 5 | 0.087756 | 0.445 | 0.132 | 190 | 0 | 0.22 | 1 | 1 | cs | TRUE
5 | MV_265_0_line_5 |  | 4 | 6 | 0.036847 | 0.445 | 0.132 | 190 | 0 | 0.22 | 1 | 1 | cs | TRUE
6 | MV_265_0_line_6 |  | 4 | 7 | 0.071274 | 0.445 | 0.132 | 190 | 0 | 0.22 | 1 | 1 | cs | TRUE
7 | MV_265_0_line_7 |  | 6 | 84 | 0.022666 | 0.445 | 0.132 | 190 | 0 | 0.22 | 1 | 1 | cs | TRUE
8 | MV_265_0_line_8 |  | 6 | 85 | 0.031465 | 0.445 | 0.132 | 190 | 0 | 0.22 | 1 | 1 | cs | TRUE
9 | MV_265_0_line_9 |  | 7 | 83 | 0.0074734 | 0.445 | 0.132 | 190 | 0 | 0.22 | 1 | 1 | cs | TRUE
10 | MV_265_0_line_10 |  | 7 | 50 | 0.030128 | 0.445 | 0.132 | 190 | 0 | 0.22 | 1 | 1 | cs | TRUE
11 | MV_265_0_line_11 |  | 8 | 9 | 0.049955 | 0.445 | 0.132 | 190 | 0 | 0.22 | 1 | 1 | cs | TRUE
12 | MV_265_0_line_12 |  | 9 | 10 | 0.051556 | 0.445 | 0.132 | 190 | 0 | 0.22 | 1 | 1 | cs | TRUE
13 | MV_265_0_line_13 |  | 9 | 11 | 0.14742 | 0.445 | 0.132 | 190 | 0 | 0.22 | 1 | 1 | cs | TRUE
14 | MV_265_0_line_14 |  | 9 | 12 | 0.71824 | 0.445 | 0.132 | 190 | 0 | 0.22 | 1 | 1 | cs | TRUE
15 | MV_265_0_line_15 |  | 10 | 13 | 0.025503 | 0.445 | 0.132 | 190 | 0 | 0.22 | 1 | 1 | cs | TRUE
16 | MV_265_0_line_16 |  | 10 | 14 | 0.19091 | 0.445 | 0.132 | 190 | 0 | 0.22 | 1 | 1 | cs | TRUE
17 | MV_265_0_line_17 |  | 11 | 15 | 0.041028 | 0.445 | 0.132 | 190 | 0 | 0.22 | 1 | 1 | cs | TRUE
18 | MV_265_0_line_18 |  | 12 | 16 | 0.009955 | 0.445 | 0.132 | 190 | 0 | 0.22 | 1 | 1 | cs | TRUE
19 | MV_265_0_line_19 |  | 12 | 17 | 0.016794 | 0.445 | 0.132 | 190 | 0 | 0.22 | 1 | 1 | cs | TRUE
20 | MV_265_0_line_20 |  | 14 | 18 | 0.30567 | 0.445 | 0.132 | 190 | 0 | 0.22 | 1 | 1 | cs | TRUE
21 | MV_265_0_line_21 |  | 14 | 19 | 0.056396 | 0.5939 | 0.372 | 9.5 | 0 | 0.21 | 1 | 1 | ol | TRUE
22 | MV_265_0_line_22 |  | 15 | 24 | 0.038872 | 0.445 | 0.132 | 190 | 0 | 0.22 | 1 | 1 | cs | TRUE
23 | MV_265_0_line_23 |  | 16 | 25 | 0.11864 | 0.5939 | 0.372 | 9.5 | 0 | 0.21 | 1 | 1 | ol | TRUE
24 | MV_265_0_line_24 |  | 16 | 26 | 0.058931 | 0.5939 | 0.372 | 9.5 | 0 | 0.21 | 1 | 1 | ol | TRUE
25 | MV_265_0_line_25 |  | 18 | 23 | 0.12479 | 0.5939 | 0.372 | 9.5 | 0 | 0.21 | 1 | 1 | ol | TRUE
26 | MV_265_0_line_26 |  | 19 | 22 | 0.019592 | 0.5939 | 0.372 | 9.5 | 0 | 0.21 | 1 | 1 | ol | TRUE
27 | MV_265_0_line_27 |  | 20 | 21 | 0.018955 | 0.445 | 0.132 | 190 | 0 | 0.22 | 1 | 1 | cs | TRUE
28 | MV_265_0_line_28 |  | 20 | 22 | 0.056502 | 0.5939 | 0.372 | 9.5 | 0 | 0.21 | 1 | 1 | ol | TRUE
29 | MV_265_0_line_29 |  | 22 | 27 | 0.025833 | 0.445 | 0.132 | 190 | 0 | 0.22 | 1 | 1 | cs | TRUE
30 | MV_265_0_line_30 |  | 24 | 28 | 0.0071409 | 0.445 | 0.132 | 190 | 0 | 0.22 | 1 | 1 | cs | TRUE
31 | MV_265_0_line_31 |  | 26 | 44 | 0.078703 | 0.445 | 0.132 | 190 | 0 | 0.22 | 1 | 1 | cs | TRUE
32 | MV_265_0_line_32 |  | 29 | 30 | 0.037827 | 0.445 | 0.132 | 190 | 0 | 0.22 | 1 | 1 | cs | TRUE
33 | MV_265_0_line_33 |  | 30 | 31 | 0.26763 | 0.445 | 0.132 | 190 | 0 | 0.22 | 1 | 1 | cs | TRUE
34 | MV_265_0_line_34 |  | 31 | 35 | 0.44878 | 0.445 | 0.132 | 190 | 0 | 0.22 | 1 | 1 | cs | TRUE
35 | MV_265_0_line_35 |  | 31 | 36 | 0.10612 | 0.5939 | 0.372 | 9.5 | 0 | 0.21 | 1 | 1 | ol | TRUE
36 | MV_265_0_line_36 |  | 31 | 37 | 0.15048 | 0.5939 | 0.372 | 9.5 | 0 | 0.21 | 1 | 1 | ol | TRUE
37 | MV_265_0_line_37 |  | 32 | 33 | 0.011439 | 0.445 | 0.132 | 190 | 0 | 0.22 | 1 | 1 | cs | TRUE
38 | MV_265_0_line_38 |  | 32 | 34 | 0.023896 | 0.445 | 0.132 | 190 | 0 | 0.22 | 1 | 1 | cs | TRUE
39 | MV_265_0_line_39 |  | 33 | 40 | 0.035582 | 0.445 | 0.132 | 190 | 0 | 0.22 | 1 | 1 | cs | TRUE
40 | MV_265_0_line_40 |  | 33 | 41 | 0.15637 | 0.445 | 0.132 | 190 | 0 | 0.22 | 1 | 1 | cs | TRUE
41 | MV_265_0_line_41 |  | 35 | 38 | 0.62721 | 0.445 | 0.132 | 190 | 0 | 0.22 | 1 | 1 | cs | TRUE
42 | MV_265_0_line_42 |  | 35 | 39 | 0.023467 | 0.5939 | 0.372 | 9.5 | 0 | 0.21 | 1 | 1 | ol | TRUE
43 | MV_265_0_line_43 |  | 37 | 42 | 0.077491 | 0.5939 | 0.372 | 9.5 | 0 | 0.21 | 1 | 1 | ol | TRUE
44 | MV_265_0_line_44 |  | 38 | 43 | 0.032383 | 0.445 | 0.132 | 190 | 0 | 0.22 | 1 | 1 | cs | TRUE
45 | MV_265_0_line_45 |  | 41 | 60 | 0.055148 | 0.445 | 0.132 | 190 | 0 | 0.22 | 1 | 1 | cs | TRUE
46 | MV_265_0_line_46 |  | 41 | 57 | 0.17573 | 0.445 | 0.132 | 190 | 0 | 0.22 | 1 | 1 | cs | TRUE
47 | MV_265_0_line_47 |  | 42 | 76 | 0.10853 | 0.445 | 0.132 | 190 | 0 | 0.22 | 1 | 1 | cs | TRUE
48 | MV_265_0_line_48 |  | 44 | 45 | 0.037571 | 0.445 | 0.132 | 190 | 0 | 0.22 | 1 | 1 | cs | TRUE
49 | MV_265_0_line_49 |  | 45 | 46 | 0.040379 | 0.445 | 0.132 | 190 | 0 | 0.22 | 1 | 1 | cs | TRUE
50 | MV_265_0_line_50 |  | 46 | 47 | 0.078897 | 0.119 | 0.32 | 11 | 0 | 0.645 | 1 | 1 | ol | TRUE
51 | MV_265_0_line_51 |  | 46 | 48 | 0.1918 | 0.306 | 0.35 | 10 | 0 | 0.35 | 1 | 1 | ol | TRUE
52 | MV_265_0_line_52 |  | 47 | 49 | 0.006501 | 0.445 | 0.132 | 190 | 0 | 0.22 | 1 | 1 | cs | TRUE
53 | MV_265_0_line_53 |  | 48 | 51 | 0.031725 | 0.161 | 0.117 | 273 | 0 | 0.362 | 1 | 1 | cs | TRUE
54 | MV_265_0_line_54 |  | 49 | 50 | 0.12427 | 0.5939 | 0.372 | 9.5 | 0 | 0.21 | 1 | 1 | ol | TRUE
55 | MV_265_0_line_55 |  | 50 | 52 | 0.035947 | 0.445 | 0.132 | 190 | 0 | 0.22 | 1 | 1 | cs | TRUE
56 | MV_265_0_line_56 |  | 50 | 53 | 0.22288 | 0.445 | 0.132 | 190 | 0 | 0.22 | 1 | 1 | cs | TRUE
57 | MV_265_0_line_57 |  | 51 | 59 | 0.07882 | 0.5939 | 0.372 | 9.5 | 0 | 0.21 | 1 | 1 | ol | TRUE
58 | MV_265_0_line_58 |  | 51 | 76 | 0.032848 | 0.445 | 0.132 | 190 | 0 | 0.22 | 1 | 1 | cs | TRUE
59 | MV_265_0_line_59 |  | 52 | 82 | 0.048516 | 0.445 | 0.132 | 190 | 0 | 0.22 | 1 | 1 | cs | TRUE
60 | MV_265_0_line_60 |  | 53 | 79 | 0.30865 | 0.445 | 0.132 | 190 | 0 | 0.22 | 1 | 1 | cs | TRUE
61 | MV_265_0_line_61 |  | 53 | 80 | 0.015988 | 0.445 | 0.132 | 190 | 0 | 0.22 | 1 | 1 | cs | TRUE
62 | MV_265_0_line_62 |  | 54 | 55 | 0.045028 | 0.445 | 0.132 | 190 | 0 | 0.22 | 1 | 1 | cs | TRUE
63 | MV_265_0_line_63 |  | 55 | 56 | 0.19873 | 0.445 | 0.132 | 190 | 0 | 0.22 | 1 | 1 | cs | TRUE
64 | MV_265_0_line_64 |  | 56 | 59 | 0.039086 | 0.445 | 0.132 | 190 | 0 | 0.22 | 1 | 1 | cs | TRUE
65 | MV_265_0_line_65 |  | 56 | 57 | 0.23255 | 0.445 | 0.132 | 190 | 0 | 0.22 | 1 | 1 | cs | TRUE
66 | MV_265_0_line_66 |  | 57 | 58 | 0.034983 | 0.445 | 0.132 | 190 | 0 | 0.22 | 1 | 1 | cs | TRUE
67 | MV_265_0_line_67 |  | 60 | 61 | 0.028959 | 0.445 | 0.132 | 190 | 0 | 0.22 | 1 | 1 | cs | TRUE
68 | MV_265_0_line_68 |  | 60 | 62 | 0.28131 | 0.445 | 0.132 | 190 | 0 | 0.22 | 1 | 1 | cs | TRUE
69 | MV_265_0_line_69 |  | 61 | 66 | 0.006181 | 0.445 | 0.132 | 190 | 0 | 0.22 | 1 | 1 | cs | TRUE
70 | MV_265_0_line_70 |  | 62 | 67 | 0.085232 | 0.445 | 0.132 | 190 | 0 | 0.22 | 1 | 1 | cs | TRUE
71 | MV_265_0_line_71 |  | 63 | 64 | 0.064139 | 0.5939 | 0.372 | 9.5 | 0 | 0.21 | 1 | 1 | ol | TRUE
72 | MV_265_0_line_72 |  | 64 | 65 | 0.005356 | 0.445 | 0.132 | 190 | 0 | 0.22 | 1 | 1 | cs | TRUE
73 | MV_265_0_line_73 |  | 65 | 69 | 0.045055 | 0.445 | 0.132 | 190 | 0 | 0.22 | 1 | 1 | cs | TRUE
74 | MV_265_0_line_74 |  | 65 | 70 | 0.13734 | 0.445 | 0.132 | 190 | 0 | 0.22 | 1 | 1 | cs | TRUE
75 | MV_265_0_line_75 |  | 66 | 68 | 0.048443 | 0.445 | 0.132 | 190 | 0 | 0.22 | 1 | 1 | cs | TRUE
76 | MV_265_0_line_76 |  | 67 | 69 | 0.065744 | 0.445 | 0.132 | 190 | 0 | 0.22 | 1 | 1 | cs | TRUE
77 | MV_265_0_line_77 |  | 70 | 71 | 0.11254 | 0.5939 | 0.372 | 9.5 | 0 | 0.21 | 1 | 1 | ol | TRUE
78 | MV_265_0_line_78 |  | 71 | 73 | 0.060503 | 0.445 | 0.132 | 190 | 0 | 0.22 | 1 | 1 | cs | TRUE
79 | MV_265_0_line_79 |  | 71 | 72 | 0.02255 | 0.445 | 0.132 | 190 | 0 | 0.22 | 1 | 1 | cs | TRUE
80 | MV_265_0_line_80 |  | 73 | 74 | 0.022508 | 0.445 | 0.132 | 190 | 0 | 0.22 | 1 | 1 | cs | TRUE
81 | MV_265_0_line_81 |  | 75 | 76 | 0.010713 | 0.445 | 0.132 | 190 | 0 | 0.22 | 1 | 1 | cs | TRUE
82 | MV_265_0_line_82 |  | 77 | 78 | 0.028653 | 0.445 | 0.132 | 190 | 0 | 0.22 | 1 | 1 | cs | TRUE
83 | MV_265_0_line_83 |  | 78 | 79 | 0.072452 | 0.445 | 0.132 | 190 | 0 | 0.22 | 1 | 1 | cs | TRUE
84 | MV_265_0_line_84 |  | 79 | 81 | 0.013949 | 0.445 | 0.132 | 190 | 0 | 0.22 | 1 | 1 | cs | TRUE
85 | MV_265_0_line_85 |  | 82 | 87 | 0.019656 | 0.445 | 0.132 | 190 | 0 | 0.22 | 1 | 1 | cs | TRUE
86 | MV_265_0_line_86 |  | 82 | 88 | 0.035395 | 0.445 | 0.132 | 190 | 0 | 0.22 | 1 | 1 | cs | TRUE
87 | MV_265_0_line_87 |  | 85 | 86 | 0.029812 | 0.445 | 0.132 | 190 | 0 | 0.22 | 1 | 1 | cs | TRUE
88 | MV_265_0_line_88 |  | 87 | 89 | 0.039243 | 0.445 | 0.132 | 190 | 0 | 0.22 | 1 | 1 | cs | TRUE
89 | MV_265_0_line_89 |  | 87 | 90 | 0.034301 | 0.445 | 0.132 | 190 | 0 | 0.22 | 1 | 1 | cs | TRUE
90 | MV_265_0_line_90 |  | 90 | 91 | 0.2972 | 0.445 | 0.132 | 190 | 0 | 0.22 | 1 | 1 | cs | TRUE
91 | MV_265_0_line_91 |  | 90 | 92 | 0.021426 | 0.5939 | 0.372 | 9.5 | 0 | 0.21 | 1 | 1 | ol | TRUE
92 | MV_265_0_line_92 |  | 91 | 93 | 0.065019 | 0.445 | 0.132 | 190 | 0 | 0.22 | 1 | 1 | cs | TRUE

## trafo
| name | std_type | hv_bus | lv_bus | sn_mva | vn_hv_kv | vn_lv_kv | vk_percent | vkr_percent | pfe_kw | i0_percent | shift_degree | tap_side | tap_neutral | tap_min | tap_max | tap_step_percent | tap_step_degree | tap_pos | tap_phase_shifter | parallel | df | in_service
0 | MV_265_0_trafo_29 | 25 MVA 110/20 kV | 94 | 47 | 25 | 110 | 20 | 12 | 0.41 | 14 | 0.07 | 150 | hv | 0 | -9 | 9 | 1.5 | 0 | 0 | FALSE | 1 | 1 | TRUE

## bus_geodata
| x | y | coords
0 | 2642076.5071 | 1129499.9362
1 | 2642068.8346 | 1129528.7976
2 | 2642031.0063 | 1129520.4841
3 | 2642096.5213 | 1129547.2328
4 | 2642005.0692 | 1129514.5363
5 | 2642044.2882 | 1129573.4626
6 | 2641996.0015 | 1129550.2471
7 | 2641935.5997 | 1129498.6019
8 | 2642060.6796 | 1129726.7119
9 | 2642097.0597 | 1129760.9456
10 | 2642061.1927 | 1129798.0708
11 | 2642113.2314 | 1129657.4831
12 | 2642160.9783 | 1129427.9095
13 | 2642042.9406 | 1129780.2591
14 | 2642008.913 | 1129862.7851
15 | 2642102.7159 | 1129617.8342
16 | 2642152.9079 | 1129422.0503
17 | 2642150.4666 | 1129441.0015
18 | 2641919.8708 | 1130016.4683
19 | 2641952.5203 | 1129862.1491
20 | 2641990.2975 | 1129810.4625
21 | 2641996.599 | 1129792.586
22 | 2641944.8991 | 1129844.1004
23 | 2641811.2377 | 1130077.8703
24 | 2642065.3896 | 1129628.6865
25 | 2642215.0446 | 1129320.9874
26 | 2642105.1354 | 1129387.5446
27 | 2641920.7721 | 1129834.8693
28 | 2642058.5325 | 1129630.6801
29 | 2642198.96 | 1129081.4307
30 | 2642178.7614 | 1129049.418
31 | 2642111.3531 | 1128867.2445
32 | 2641697.6898 | 1128953.0243
33 | 2641686.4127 | 1128955.1255
34 | 2641693.4064 | 1128976.529
35 | 2641968.0967 | 1128499.4284
36 | 2642215.3165 | 1128845.9801
37 | 2641967.2176 | 1128910.4654
38 | 2641810.1299 | 1128808.315
39 | 2641991.2586 | 1128495.6538
40 | 2641675.1051 | 1128921.386
41 | 2641537.9439 | 1128978.3499
42 | 2641948.8308 | 1128985.743
43 | 2641777.8117 | 1128805.1014
44 | 2642039.5908 | 1129344.2335
45 | 2642020.3847 | 1129332.3718
46 | 2641990.4059 | 1129305.4945
47 | 2641938.8967 | 1129365.2567
48 | 2641974.4299 | 1129114.3595
49 | 2641937.6123 | 1129371.6289
50 | 2641906.1521 | 1129491.8501
51 | 2641945.2443 | 1129101.9219
52 | 2641871.1578 | 1129483.6285
53 | 2641801.6324 | 1129642.2039
54 | 2641703.1996 | 1129227.669
55 | 2641725.8538 | 1129188.7275
56 | 2641855.5541 | 1129128.5813
57 | 2641688.6787 | 1129067.8653
58 | 2641675.5086 | 1129099.8798
59 | 2641867.1438 | 1129091.298
60 | 2641490.7065 | 1128950.1671
61 | 2641504.4859 | 1128924.682
62 | 2641366.8759 | 1129040.7657
63 | 2641507.8834 | 1129039.1747
64 | 2641486.4768 | 1129099.6366
65 | 2641483.7566 | 1129104.2536
66 | 2641510.0367 | 1128927.4325
67 | 2641393.2633 | 1129099.6178
68 | 2641530.876 | 1128959.2738
69 | 2641445.5707 | 1129080.68
70 | 2641404.276 | 1129207.3842
71 | 2641489.6955 | 1129280.662
72 | 2641504.8901 | 1129264.0002
73 | 2641534.6106 | 1129321.3353
74 | 2641523.9359 | 1129341.1506
75 | 2641961.7964 | 1129063.4059
76 | 2641953.5523 | 1129070.2745
77 | 2641935.7921 | 1129739.8838
78 | 2641963.2384 | 1129731.6569
79 | 2642005.9231 | 1129699.9368
80 | 2641816.7711 | 1129647.3445
81 | 2642019.0662 | 1129695.1589
82 | 2641823.9263 | 1129472.5381
83 | 2641934.247 | 1129505.9519
84 | 2642015.1069 | 1129549.9129
85 | 2641988.2488 | 1129580.7422
86 | 2642011.1853 | 1129583.3027
87 | 2641804.7387 | 1129468.0254
88 | 2641816.3411 | 1129507.1104
89 | 2641814.6806 | 1129430.5083
90 | 2641771.3467 | 1129460.1798
91 | 2641693.2744 | 1129605.9157
92 | 2641769.3758 | 1129438.8442
93 | 2641650.3951 | 1129653.7338
94 | 2641938.8967 | 1129365.2567

## line_std_types
| c_nf_per_km | r_ohm_per_km | x_ohm_per_km | max_i_ka | type | q_mm2 | alpha | voltage_rating
NAYY 4x50 SE | 210 | 0.642 | 0.083 | 0.142 | cs | 50 | 0.00403 | LV
NAYY 4x120 SE | 264 | 0.225 | 0.08 | 0.242 | cs | 120 | 0.00403 | LV
NAYY 4x150 SE | 261 | 0.208 | 0.08 | 0.27 | cs | 150 | 0.00403 | LV
NA2XS2Y 1x95 RM/25 12/20 kV | 216 | 0.313 | 0.132 | 0.252 | cs | 95 | 0.00403 | MV
NA2XS2Y 1x185 RM/25 12/20 kV | 273 | 0.161 | 0.117 | 0.362 | cs | 185 | 0.00403 | MV
NA2XS2Y 1x240 RM/25 12/20 kV | 304 | 0.122 | 0.112 | 0.421 | cs | 240 | 0.00403 | MV
NA2XS2Y 1x95 RM/25 6/10 kV | 315 | 0.313 | 0.123 | 0.249 | cs | 95 | 0.00403 | MV
NA2XS2Y 1x185 RM/25 6/10 kV | 406 | 0.161 | 0.11 | 0.358 | cs | 185 | 0.00403 | MV
NA2XS2Y 1x240 RM/25 6/10 kV | 456 | 0.122 | 0.105 | 0.416 | cs | 240 | 0.00403 | MV
NA2XS2Y 1x150 RM/25 12/20 kV | 250 | 0.206 | 0.116 | 0.319 | cs | 150 | 0.00403 | MV
NA2XS2Y 1x120 RM/25 12/20 kV | 230 | 0.253 | 0.119 | 0.283 | cs | 120 | 0.00403 | MV
NA2XS2Y 1x70 RM/25 12/20 kV | 190 | 0.443 | 0.132 | 0.22 | cs | 70 | 0.00403 | MV
NA2XS2Y 1x150 RM/25 6/10 kV | 360 | 0.206 | 0.11 | 0.315 | cs | 150 | 0.00403 | MV
NA2XS2Y 1x120 RM/25 6/10 kV | 340 | 0.253 | 0.113 | 0.28 | cs | 120 | 0.00403 | MV
NA2XS2Y 1x70 RM/25 6/10 kV | 280 | 0.443 | 0.123 | 0.217 | cs | 70 | 0.00403 | MV
N2XS(FL)2Y 1x120 RM/35 64/110 kV | 112 | 0.153 | 0.166 | 0.366 | cs | 120 | 0.00393 | HV
N2XS(FL)2Y 1x185 RM/35 64/110 kV | 125 | 0.099 | 0.156 | 0.457 | cs | 185 | 0.00393 | HV
N2XS(FL)2Y 1x240 RM/35 64/110 kV | 135 | 0.075 | 0.149 | 0.526 | cs | 240 | 0.00393 | HV
N2XS(FL)2Y 1x300 RM/35 64/110 kV | 144 | 0.06 | 0.144 | 0.588 | cs | 300 | 0.00393 | HV
15-AL1/3-ST1A 0.4 | 11 | 1.8769 | 0.35 | 0.105 | ol | 16 | 0.00403 | LV
24-AL1/4-ST1A 0.4 | 11.25 | 1.2012 | 0.335 | 0.14 | ol | 24 | 0.00403 | LV
48-AL1/8-ST1A 0.4 | 12.2 | 0.5939 | 0.3 | 0.21 | ol | 48 | 0.00403 | LV
94-AL1/15-ST1A 0.4 | 13.2 | 0.306 | 0.29 | 0.35 | ol | 94 | 0.00403 | LV
34-AL1/6-ST1A 10.0 | 9.7 | 0.8342 | 0.36 | 0.17 | ol | 34 | 0.00403 | MV
48-AL1/8-ST1A 10.0 | 10.1 | 0.5939 | 0.35 | 0.21 | ol | 48 | 0.00403 | MV
70-AL1/11-ST1A 10.0 | 10.4 | 0.4132 | 0.339 | 0.29 | ol | 70 | 0.00403 | MV
94-AL1/15-ST1A 10.0 | 10.75 | 0.306 | 0.33 | 0.35 | ol | 94 | 0.00403 | MV
122-AL1/20-ST1A 10.0 | 11.1 | 0.2376 | 0.323 | 0.41 | ol | 122 | 0.00403 | MV
149-AL1/24-ST1A 10.0 | 11.25 | 0.194 | 0.315 | 0.47 | ol | 149 | 0.00403 | MV
34-AL1/6-ST1A 20.0 | 9.15 | 0.8342 | 0.382 | 0.17 | ol | 34 | 0.00403 | MV
48-AL1/8-ST1A 20.0 | 9.5 | 0.5939 | 0.372 | 0.21 | ol | 48 | 0.00403 | MV
70-AL1/11-ST1A 20.0 | 9.7 | 0.4132 | 0.36 | 0.29 | ol | 70 | 0.00403 | MV
94-AL1/15-ST1A 20.0 | 10 | 0.306 | 0.35 | 0.35 | ol | 94 | 0.00403 | MV
122-AL1/20-ST1A 20.0 | 10.3 | 0.2376 | 0.344 | 0.41 | ol | 122 | 0.00403 | MV
149-AL1/24-ST1A 20.0 | 10.5 | 0.194 | 0.337 | 0.47 | ol | 149 | 0.00403 | MV
184-AL1/30-ST1A 20.0 | 10.75 | 0.1571 | 0.33 | 0.535 | ol | 184 | 0.00403 | MV
243-AL1/39-ST1A 20.0 | 11 | 0.1188 | 0.32 | 0.645 | ol | 243 | 0.00403 | MV
48-AL1/8-ST1A 110.0 | 8 | 0.5939 | 0.46 | 0.21 | ol | 48 | 0.00403 | HV
70-AL1/11-ST1A 110.0 | 8.4 | 0.4132 | 0.45 | 0.29 | ol | 70 | 0.00403 | HV
94-AL1/15-ST1A 110.0 | 8.65 | 0.306 | 0.44 | 0.35 | ol | 94 | 0.00403 | HV
122-AL1/20-ST1A 110.0 | 8.5 | 0.2376 | 0.43 | 0.41 | ol | 122 | 0.00403 | HV
149-AL1/24-ST1A 110.0 | 8.75 | 0.194 | 0.41 | 0.47 | ol | 149 | 0.00403 | HV
184-AL1/30-ST1A 110.0 | 8.8 | 0.1571 | 0.4 | 0.535 | ol | 184 | 0.00403 | HV
243-AL1/39-ST1A 110.0 | 9 | 0.1188 | 0.39 | 0.645 | ol | 243 | 0.00403 | HV
305-AL1/39-ST1A 110.0 | 9.2 | 0.0949 | 0.38 | 0.74 | ol | 305 | 0.00403 | HV
490-AL1/64-ST1A 110.0 | 9.75 | 0.059 | 0.37 | 0.96 | ol | 490 | 0.00403 | HV
679-AL1/86-ST1A 110.0 | 9.95 | 0.042 | 0.36 | 1.15 | ol | 679 | 0.00403 | HV
490-AL1/64-ST1A 220.0 | 10 | 0.059 | 0.285 | 0.96 | ol | 490 | 0.00403 | HV
679-AL1/86-ST1A 220.0 | 11.7 | 0.042 | 0.275 | 1.15 | ol | 679 | 0.00403 | HV
490-AL1/64-ST1A 380.0 | 11 | 0.059 | 0.253 | 0.96 | ol | 490 | 0.00403 | HV
679-AL1/86-ST1A 380.0 | 14.6 | 0.042 | 0.25 | 1.15 | ol | 679 | 0.00403 | HV

## trafo_std_types
| i0_percent | pfe_kw | vkr_percent | sn_mva | vn_lv_kv | vn_hv_kv | vk_percent | shift_degree | vector_group | tap_side | tap_neutral | tap_min | tap_max | tap_step_degree | tap_step_percent | tap_phase_shifter
160 MVA 380/110 kV | 0.06 | 60 | 0.25 | 160 | 110 | 380 | 12.2 | 0 | Yy0 | hv | 0 | -9 | 9 | 0 | 1.5 | FALSE
100 MVA 220/110 kV | 0.06 | 55 | 0.26 | 100 | 110 | 220 | 12 | 0 | Yy0 | hv | 0 | -9 | 9 | 0 | 1.5 | FALSE
63 MVA 110/20 kV | 0.04 | 22 | 0.32 | 63 | 20 | 110 | 18 | 150 | YNd5 | hv | 0 | -9 | 9 | 0 | 1.5 | FALSE
40 MVA 110/20 kV | 0.05 | 18 | 0.34 | 40 | 20 | 110 | 16.2 | 150 | YNd5 | hv | 0 | -9 | 9 | 0 | 1.5 | FALSE
25 MVA 110/20 kV | 0.07 | 14 | 0.41 | 25 | 20 | 110 | 12 | 150 | YNd5 | hv | 0 | -9 | 9 | 0 | 1.5 | FALSE
63 MVA 110/10 kV | 0.04 | 22 | 0.32 | 63 | 10 | 110 | 18 | 150 | YNd5 | hv | 0 | -9 | 9 | 0 | 1.5 | FALSE
40 MVA 110/10 kV | 0.05 | 18 | 0.34 | 40 | 10 | 110 | 16.2 | 150 | YNd5 | hv | 0 | -9 | 9 | 0 | 1.5 | FALSE
25 MVA 110/10 kV | 0.07 | 14 | 0.41 | 25 | 10 | 110 | 12 | 150 | YNd5 | hv | 0 | -9 | 9 | 0 | 1.5 | FALSE
0.25 MVA 20/0.4 kV | 0.32 | 0.8 | 1.44 | 0.25 | 0.4 | 20 | 6 | 150 | Yzn5 | hv | 0 | -2 | 2 | 0 | 2.5 | FALSE
0.4 MVA 20/0.4 kV | 0.3375 | 1.35 | 1.425 | 0.4 | 0.4 | 20 | 6 | 150 | Dyn5 | hv | 0 | -2 | 2 | 0 | 2.5 | FALSE
0.63 MVA 20/0.4 kV | 0.2619 | 1.65 | 1.206 | 0.63 | 0.4 | 20 | 6 | 150 | Dyn5 | hv | 0 | -2 | 2 | 0 | 2.5 | FALSE
0.25 MVA 10/0.4 kV | 0.24 | 0.6 | 1.2 | 0.25 | 0.4 | 10 | 4 | 150 | Dyn5 | hv | 0 | -2 | 2 | 0 | 2.5 | FALSE
0.4 MVA 10/0.4 kV | 0.2375 | 0.95 | 1.325 | 0.4 | 0.4 | 10 | 4 | 150 | Dyn5 | hv | 0 | -2 | 2 | 0 | 2.5 | FALSE
0.63 MVA 10/0.4 kV | 0.1873 | 1.18 | 1.0794 | 0.63 | 0.4 | 10 | 4 | 150 | Dyn5 | hv | 0 | -2 | 2 | 0 | 2.5 | FALSE

## trafo3w_std_types
| sn_hv_mva | sn_mv_mva | sn_lv_mva | vn_hv_kv | vn_mv_kv | vn_lv_kv | vk_hv_percent | vk_mv_percent | vk_lv_percent | vkr_hv_percent | vkr_mv_percent | vkr_lv_percent | pfe_kw | i0_percent | shift_mv_degree | shift_lv_degree | vector_group | tap_side | tap_neutral | tap_min | tap_max | tap_step_percent
63/25/38 MVA 110/20/10 kV | 63 | 25 | 38 | 110 | 20 | 10 | 10.4 | 10.4 | 10.4 | 0.28 | 0.32 | 0.35 | 35 | 0.89 | 0 | 0 | YN0yn0yn0 | hv | 0 | -10 | 10 | 1.2
63/25/38 MVA 110/10/10 kV | 63 | 25 | 38 | 110 | 10 | 10 | 10.4 | 10.4 | 10.4 | 0.28 | 0.32 | 0.35 | 35 | 0.89 | 0 | 0 | YN0yn0yn0 | hv | 0 | -10 | 10 | 1.2

## fuse_std_types
| fuse_type | i_rated_a | t_avg | t_min | t_total | x_avg | x_min | x_total
HV 100A | HV 100A | 100 | 0 | [10.0, 3.64, 0.854, 0.281, 0.1, 0.0531, 0.022, 0.01] | [10.0, 4.267, 1.21, 0.403, 0.1, 0.058, 0.022, 0.01] | 0 | [300.0, 350.0, 450.0, 550.0, 700.0, 850.0, 1200.0, 1752.0] | [600.0, 700.0, 900.0, 1150.0, 1665.0, 2000.0, 3000.0, 4313.0]
HV 10A | HV 10A | 10 | 0 | [10.0, 1675.0, 0.344, 0.156, 0.1, 0.0417, 0.0171, 0.01] | [10.0, 1.3, 0.3, 0.155, 0.1, 0.0555, 0.023, 0.01] | 0 | [30.0, 32.0, 35.0, 37.0, 39.0, 50.0, 70.0, 88.0] | [60.0, 70.0, 80.0, 87.0, 94.0, 110.0, 150.0, 216.0]
HV 125A | HV 125A | 125 | 0 | [10.0, 1.82, 0.344, 0.1, 0.0467, 0.0269, 0.01] | [10.0, 2.478, 0.426, 0.1, 0.0427, 0.0211, 0.01] | 0 | [375.0, 500.0, 700.0, 925.0, 1200.0, 1500.0, 2341.0] | [750.0, 1000.0, 1500.0, 2200.0, 3000.0, 4000.0, 5765.0]
HV 160A | HV 160A | 160 | 0 | [10.0, 4.15, 1.03, 0.198, 0.1, 0.051, 0.0172, 0.01] | [10.0, 2.3, 0.734, 0.274, 0.1, 0.046, 0.0177, 0.01] | 0 | [480.0, 550.0, 700.0, 1000.0, 1260.0, 1600.0, 2500.0, 3227.0] | [960.0, 1300.0, 1700.0, 2200.0, 2996.0, 4000.0, 6000.0, 7946.0]
HV 16A | HV 16A | 16 | 0 | [10.0, 0.352, 0.164, 0.1, 0.0649, 0.0342, 0.01] | [10.0, 2.34, 0.722, 0.181, 0.1, 0.055, 0.0296, 0.01] | 0 | [48.0, 60.0, 65.0, 71.0, 80.0, 100.0, 162.0] | [96.0, 110.0, 125.0, 150.0, 168.0, 200.0, 250.0, 398.0]
HV 200A | HV 200A | 200 | 0 | [10.0, 4.267, 1.21, 0.403, 0.1, 0.058, 0.022, 0.01] | [10.0, 3.73, 1.654, 0.328, 0.1, 0.0531, 0.019, 0.01] | 0 | [600.0, 700.0, 900.0, 1150.0, 1665.0, 2000.0, 3000.0, 4313.0] | [1200.0, 1500.0, 1800.0, 2700.0, 3960.0, 5000.0, 7500.0, 10620.0]
HV 20A | HV 20A | 20 | 0 | [10.0, 1.3, 0.3, 0.155, 0.1, 0.0555, 0.023, 0.01] | [10.0, 1.3, 0.161, 0.1, 0.0611, 0.0399, 0.0141, 0.01] | 0 | [60.0, 70.0, 80.0, 87.0, 94.0, 110.0, 150.0, 216.0] | [120.0, 150.0, 200.0, 223.0, 260.0, 300.0, 450.0, 532.0]
HV 25A | HV 25A | 25 | 0 | [10.0, 2.512, 0.833, 0.299, 0.1, 0.0372, 0.0223, 0.01] | [10.0, 3.125, 0.597, 0.198, 0.1, 0.0378, 0.022, 0.01] | 0 | [75.0, 82.0, 90.0, 100.0, 124.0, 170.0, 200.0, 289.0] | [150.0, 170.0, 210.0, 250.0, 294.0, 400.0, 500.0, 711.0]
HV 31.5A | HV 31.5A | 31.5 | 0 | [10.0, 2.34, 0.722, 0.181, 0.1, 0.055, 0.0296, 0.01] | [10.0, 2.84, 0.368, 0.164, 0.1, 0.0621, 0.0378, 0.0195, 0.01] | 0 | [95.0, 110.0, 125.0, 150.0, 165.0, 200.0, 250.0, 390.0] | [189.0, 220.0, 300.0, 350.0, 393.0, 450.0, 530.0, 700.0, 960.0]
HV 40A | HV 40A | 40 | 0 | [10.0, 1.3, 0.161, 0.1, 0.0611, 0.0399, 0.0141, 0.01] | [10.0, 2.05, 0.369, 0.198, 0.1, 0.051, 0.0298, 0.01] | 0 | [120.0, 150.0, 200.0, 223.0, 260.0, 300.0, 450.0, 532.0] | [240.0, 300.0, 400.0, 450.0, 530.0, 650.0, 800.0, 1311.0]
HV 50A | HV 50A | 50 | 0 | [10.0, 3.215, 0.597, 0.198, 0.1, 0.0378, 0.022, 0.01] | [10.0, 3.64, 0.854, 0.281, 0.1, 0.0531, 0.022, 0.01] | 0 | [150.0, 170.0, 210.0, 250.0, 294.0, 400.0, 500.0, 711.0] | [300.0, 350.0, 450.0, 550.0, 700.0, 850.0, 1200.0, 1752.0]
HV 6.3A | HV 6.3A | 6.3 | 0 | [10.0, 1.39, 0.344, 0.168, 0.1, 0.056, 0.0263, 0.01] | [10.0, 1.711, 0.516, 0.198, 0.1, 0.0634, 0.0303, 0.01] | 0 | [19.0, 19.5, 20.4, 20.8, 22.0, 25.0, 32.0, 48.0] | [38.0, 40.0, 43.0, 48.0, 53.0, 60.0, 75.0, 118.0]
HV 63A | HV 63A | 63 | 0 | [10.0, 2.84, 0.368, 0.164, 0.1, 0.0621, 0.0378, 0.0195, 0.01] | [10.0, 1.82, 0.344, 0.1, 0.0467, 0.0269, 0.01] | 0 | [189.0, 220.0, 300.0, 350.0, 393.0, 450.0, 530.0, 700.0, 961.0] | [378.0, 500.0, 700.0, 934.0, 1200.0, 1500.0, 2366.0]
HV 80A | HV 80A | 80 | 0 | [10.0, 2.05, 0.369, 0.198, 0.1, 0.051, 0.0298, 0.01] | [10.0, 4.15, 1.03, 0.198, 0.1, 0.051, 0.0172, 0.01] | 0 | [240.0, 300.0, 400.0, 450.0, 530.0, 650.0, 800.0, 1311.0] | [480.0, 550.0, 700.0, 1000.0, 1260.0, 1600.0, 2500.0, 3227.0]
Siemens NH-1-100 | Siemens NH-1-100 | 100 | [5400.0, 2000.0, 400.0, 20.0, 1.0, 0.2, 0.012, 0.004] | 0 | 0 | [150.0, 190.0, 250.0, 430.0, 900.0, 1250.0, 2700.0, 3600.0] | 0 | 0
Siemens NH-1-125 | Siemens NH-1-125 | 125 | [4800.0, 120.0, 7.0, 0.1, 0.004] | 0 | 0 | [180.0, 400.0, 740.0, 2000.0, 4250.0] | 0 | 0
Siemens NH-1-16 | Siemens NH-1-16 | 16 | [4000.0, 400.0, 2.0, 0.1, 0.04, 0.01] | 0 | 0 | [26.0, 35.0, 75.0, 150.0, 200.0, 300.0] | 0 | 0
Siemens NH-1-160 | Siemens NH-1-160 | 160 | [4800.0, 120.0, 7.0, 0.1, 0.004] | 0 | 0 | [210.0, 500.0, 900.0, 2300.0, 5000.0] | 0 | 0
Siemens NH-1-25 | Siemens NH-1-25 | 25 | [4000.0, 1000.0, 10.0, 0.2, 0.02, 0.01] | 0 | 0 | [40.0, 50.0, 100.0, 210.0, 400.0, 500.0] | 0 | 0
Siemens NH-1-50 | Siemens NH-1-50 | 50 | [4000.0, 40.0, 4.0, 1.0, 0.02, 0.01] | 0 | 0 | [86.0, 200.0, 300.0, 400.0, 1000.0, 1280.0] | 0 | 0
Siemens NH-1-63 | Siemens NH-1-63 | 63 | [4000.0, 100.0, 10.0, 2.0, 0.04, 0.01] | 0 | 0 | [100.0, 200.0, 300.0, 400.0, 1000.0, 1500.0] | 0 | 0
Siemens NH-1-80 | Siemens NH-1-80 | 80 | [4800.0, 120.0, 7.0, 0.1, 0.01] | 0 | 0 | [150.58, 250.0, 450.0, 1150.0, 2470.0] | 0 | 0
Siemens NH-2-1000 | Siemens NH-2-1000 | 1000 | [4800.0, 120.0, 7.0, 0.1, 0.004] | 0 | 0 | [1900.0, 3500.0, 8400.0, 24000.0, 52000.0] | 0 | 0
Siemens NH-2-200 | Siemens NH-2-200 | 200 | [4800.0, 120.0, 7.0, 0.1, 0.004] | 0 | 0 | [280.0, 650.0, 1200.0, 3000.0, 7000.0] | 0 | 0
Siemens NH-2-224 | Siemens NH-2-224 | 224 | [4800.0, 120.0, 7.0, 0.2, 0.04, 0.004] | 0 | 0 | [400.0, 750.0, 1453.0, 3025.0, 4315.0, 7600.0] | 0 | 0
Siemens NH-2-250 | Siemens NH-2-250 | 250 | [4800.0, 120.0, 7.0, 0.1, 0.004] | 0 | 0 | [450.0, 800.0, 1650.0, 4000.0, 8500.0] | 0 | 0
Siemens NH-2-315 | Siemens NH-2-315 | 315 | [4800.0, 120.0, 7.0, 0.1, 0.004] | 0 | 0 | [550.0, 920.0, 1900.0, 5000.0, 11000.0] | 0 | 0
Siemens NH-2-355 | Siemens NH-2-355 | 355 | [4800.0, 120.0, 6.0, 0.1, 0.004] | 0 | 0 | [650.0, 1116.27, 2350.0, 5840.0, 12790.0] | 0 | 0
Siemens NH-2-400 | Siemens NH-2-400 | 400 | [4800.0, 120.0, 7.0, 0.1, 0.004] | 0 | 0 | [720.0, 1350.0, 2800.0, 6500.0, 15000.0] | 0 | 0
Siemens NH-2-425 | Siemens NH-2-425 | 425 | [4800.0, 120.0, 7.0, 0.1, 0.004] | 0 | 0 | [850.0, 1500.0, 3050.0, 7500.0, 16500.0] | 0 | 0
Siemens NH-2-630 | Siemens NH-2-630 | 630 | [4800.0, 120.0, 7.0, 0.1, 0.004] | 0 | 0 | [1200.0, 2000.0, 4800.0, 12000.0, 26000.0] | 0 | 0

## res_bus
| vm_pu | va_degree | p_mw | q_mvar
0 | 0.99894 | -0.0042428 | 0.28403 | 0.13756
1 | 0.99895 | -0.0043438 | 0 | 0
2 | 0.99897 | -0.0045535 | 0.079337 | 0.038424
3 | 0.99894 | -0.0042568 | 0 | 0
4 | 0.99899 | -0.0047216 | 0 | 0
5 | 0.99892 | -0.0040627 | 0.19008 | 0.092058
6 | 0.99898 | -0.004647 | 0 | 0
7 | 0.99906 | -0.0053085 | 0 | 0
8 | 0.99715 | -0.0079454 | 0.21246 | 0.1029
9 | 0.99716 | -0.0080712 | 0 | 0
10 | 0.9971 | -0.0075442 | 0 | 0
11 | 0.99704 | -0.0069584 | 0 | 0
12 | 0.99879 | -0.022091 | 0 | 0
13 | 0.9971 | -0.007514 | 0.099926 | 0.048397
14 | 0.9969 | -0.0057791 | 0 | 0
15 | 0.99701 | -0.0066428 | 0.22491 | 0.10893
16 | 0.99882 | -0.022287 | 0 | 0
17 | 0.99879 | -0.022077 | 0.068176 | 0.033019
18 | 0.99679 | -0.004771 | 0 | 0
19 | 0.99684 | -0.0061497 | 0.18287 | 0.088567
20 | 0.99682 | -0.0063189 | 0 | 0
21 | 0.99682 | -0.006292 | 0.11897 | 0.057619
22 | 0.99683 | -0.0062348 | 0.12162 | 0.058905
23 | 0.99672 | -0.005218 | 0.294 | 0.14239
24 | 0.99699 | -0.0064466 | 0.18893 | 0.091504
25 | 0.99875 | -0.022721 | 0.30155 | 0.14605
26 | 0.99906 | -0.020544 | 0.34146 | 0.16537
27 | 0.99683 | -0.0062015 | 0.10861 | 0.052602
28 | 0.99699 | -0.0064266 | 0.23374 | 0.11321
29 | 0.99709 | -0.058123 | 0.35722 | 0.17301
30 | 0.99711 | -0.058284 | 0 | 0
31 | 0.99723 | -0.059365 | 0 | 0
32 | 0.99617 | -0.047015 | 0 | 0
33 | 0.99617 | -0.04705 | 0 | 0
34 | 0.99616 | -0.04694 | 0.25983 | 0.12584
35 | 0.99685 | -0.056393 | 0 | 0
36 | 0.99715 | -0.059878 | 0.39763 | 0.19258
37 | 0.99764 | -0.056338 | 0.2947 | 0.14273
38 | 0.99658 | -0.054098 | 0 | 0
39 | 0.99684 | -0.056483 | 0.3146 | 0.15237
40 | 0.99617 | -0.047019 | 0.075483 | 0.036558
41 | 0.99624 | -0.047647 | 0 | 0
42 | 0.99789 | -0.054503 | 0 | 0
43 | 0.99656 | -0.053963 | 0.34751 | 0.16831
44 | 0.99931 | -0.022696 | 0 | 0
45 | 0.99943 | -0.023719 | 0 | 0
46 | 0.99956 | -0.024817 | 0.27437 | 0.13288
47 | 1 | 0 | -12.2676 | -5.7853
48 | 0.99831 | -0.056227 | 0.11897 | 0.05762
49 | 0.99997 | 0.00028985 | 0.28448 | 0.13778
50 | 0.99909 | -0.0056318 | 0 | 0
51 | 0.99822 | -0.057249 | 0 | 0
52 | 0.99903 | -0.0050844 | 0.11926 | 0.057762
53 | 0.99871 | -0.0021833 | 0 | 0
54 | 0.99747 | -0.058485 | 0.31969 | 0.15483
55 | 0.99749 | -0.058657 | 0 | 0
56 | 0.99757 | -0.059377 | 0 | 0
57 | 0.99677 | -0.052307 | 0 | 0
58 | 0.99675 | -0.052158 | 0.35564 | 0.17224
59 | 0.99772 | -0.060691 | 0.254 | 0.12302
60 | 0.9961 | -0.046377 | 0 | 0
61 | 0.99608 | -0.046192 | 0.35796 | 0.17337
62 | 0.99557 | -0.041625 | 0 | 0
63 | 0.99521 | -0.038849 | 0.24884 | 0.12052
64 | 0.99524 | -0.038654 | 0.20005 | 0.096891
65 | 0.99525 | -0.038683 | 0 | 0
66 | 0.99608 | -0.046179 | 0 | 0
67 | 0.99541 | -0.04016 | 0.33159 | 0.1606
68 | 0.99606 | -0.046074 | 0.18263 | 0.088453
69 | 0.99531 | -0.039286 | 0 | 0
70 | 0.99512 | -0.037568 | 0 | 0
71 | 0.99497 | -0.038546 | 0.21795 | 0.10556
72 | 0.99496 | -0.038467 | 0.29389 | 0.14234
73 | 0.99496 | -0.038418 | 0.10994 | 0.053248
74 | 0.99496 | -0.038398 | 0.072749 | 0.035234
75 | 0.99812 | -0.056439 | 0.40649 | 0.19687
76 | 0.99813 | -0.056492 | 0 | 0
77 | 0.99856 | -0.00096784 | 0.089911 | 0.043546
78 | 0.99857 | -0.00099813 | 0 | 0
79 | 0.99858 | -0.0010691 | 0 | 0
80 | 0.99869 | -0.0019869 | 1.0253 | 0.49655
81 | 0.99857 | -0.0010283 | 0.24517 | 0.11874
82 | 0.99896 | -0.0044117 | 0 | 0
83 | 0.99905 | -0.0052892 | 0.2158 | 0.10452
84 | 0.99898 | -0.0046186 | 0.10599 | 0.051331
85 | 0.99898 | -0.0046205 | 0 | 0
86 | 0.99898 | -0.0045941 | 0.075869 | 0.036745
87 | 0.99893 | -0.0041558 | 0 | 0
88 | 0.99895 | -0.0043788 | 0.079697 | 0.038599
89 | 0.99891 | -0.003993 | 0.34858 | 0.16882
90 | 0.99889 | -0.0038492 | 0 | 0
91 | 0.99875 | -0.0025536 | 0 | 0
92 | 0.99888 | -0.0039539 | 0.40323 | 0.19529
93 | 0.99871 | -0.0022522 | 0.39061 | 0.18918
94 | 0.99997 | 149.9981 | 0 | 0

## res_line
| p_from_mw | q_from_mvar | p_to_mw | q_to_mvar | pl_mw | ql_mvar | i_from_ka | i_to_ka | i_ka | vm_from_pu | va_from_degree | vm_to_pu | va_to_degree | loading_percent
0 | -0.28403 | -0.13756 | 0.28404 | 0.13685 | 3.3131e-06 | -0.00071059 | 0.0091201 | 0.0091112 | 0.0091201 | 0.99894 | -0.0042428 | 0.99895 | -0.0043438 | 4.1455
1 | -0.47412 | -0.22584 | 0.47413 | 0.22492 | 1.1903e-05 | -0.00091958 | 0.015176 | 0.015165 | 0.015176 | 0.99895 | -0.0043438 | 0.99897 | -0.0045535 | 6.8982
2 | 0.19008 | 0.088988 | -0.19008 | -0.089968 | 2.0257e-06 | -0.00098024 | 0.0060651 | 0.0060772 | 0.0060772 | 0.99895 | -0.0043438 | 0.99894 | -0.0042568 | 2.7624
3 | -0.55347 | -0.26335 | 0.55348 | 0.26272 | 1.114e-05 | -0.00063075 | 0.017712 | 0.017704 | 0.017712 | 0.99897 | -0.0045535 | 0.99899 | -0.0047216 | 8.0509
4 | 0.19008 | 0.089968 | -0.19008 | -0.092058 | 4.3453e-06 | -0.0020895 | 0.0060772 | 0.0061033 | 0.0061033 | 0.99894 | -0.0042568 | 0.99892 | -0.0040627 | 2.7742
5 | 0.18186 | 0.085199 | -0.18186 | -0.086076 | 1.6597e-06 | -0.00087749 | 0.0058032 | 0.005814 | 0.005814 | 0.99899 | -0.0047216 | 0.99898 | -0.004647 | 2.6427
6 | -0.73534 | -0.34791 | 0.73539 | 0.34623 | 5.2532e-05 | -0.0016828 | 0.023507 | 0.023486 | 0.023507 | 0.99899 | -0.0047216 | 0.99906 | -0.0053085 | 10.6851
7 | 0.10599 | 0.050791 | -0.10599 | -0.051331 | 3.4971e-07 | -0.00053997 | 0.0033962 | 0.003403 | 0.003403 | 0.99898 | -0.004647 | 0.99898 | -0.0046186 | 1.5468
8 | 0.07587 | 0.035285 | -0.07587 | -0.036035 | 2.4651e-07 | -0.00074966 | 0.0024179 | 0.0024271 | 0.0024271 | 0.99898 | -0.004647 | 0.99898 | -0.0046205 | 1.1032
9 | 0.2158 | 0.10434 | -0.2158 | -0.10452 | 4.7878e-07 | -0.00017796 | 0.0069262 | 0.0069285 | 0.0069285 | 0.99906 | -0.0053085 | 0.99905 | -0.0052892 | 3.1493
10 | -0.95119 | -0.45057 | 0.95123 | 0.44987 | 3.7189e-05 | -0.00070698 | 0.030412 | 0.030403 | 0.030412 | 0.99906 | -0.0053085 | 0.99909 | -0.0056318 | 13.8237
11 | -0.21246 | -0.1029 | 0.21246 | 0.10171 | 3.1078e-06 | -0.001185 | 0.006834 | 0.0068191 | 0.006834 | 0.99715 | -0.0079454 | 0.99716 | -0.0080712 | 3.1064
12 | 0.92633 | 0.43362 | -0.92627 | -0.43482 | 6.0373e-05 | -0.001206 | 0.029609 | 0.029625 | 0.029625 | 0.99716 | -0.0080712 | 0.9971 | -0.0075442 | 13.4657
13 | 0.64771 | 0.30811 | -0.64762 | -0.31159 | 8.5031e-05 | -0.0034742 | 0.020764 | 0.020808 | 0.020808 | 0.99716 | -0.0080712 | 0.99704 | -0.0069584 | 9.4582
14 | -1.7865 | -0.84344 | 1.7896 | 0.82729 | 0.0031249 | -0.016153 | 0.057193 | 0.056983 | 0.057193 | 0.99716 | -0.0080712 | 0.99879 | -0.022091 | 25.9966
15 | 0.099927 | 0.047791 | -0.099926 | -0.048397 | 3.5096e-07 | -0.00060528 | 0.0032069 | 0.0032145 | 0.0032145 | 0.9971 | -0.0075442 | 0.9971 | -0.007514 | 1.4611
16 | 0.82634 | 0.38703 | -0.82616 | -0.39151 | 0.00017824 | -0.004478 | 0.026418 | 0.026474 | 0.026474 | 0.9971 | -0.0075442 | 0.9969 | -0.0057791 | 12.0335
17 | 0.64762 | 0.31159 | -0.6476 | -0.31255 | 2.3729e-05 | -0.00096673 | 0.020808 | 0.02082 | 0.02082 | 0.99704 | -0.0069584 | 0.99701 | -0.0066428 | 9.4638
18 | -1.8578 | -0.85991 | 1.8578 | 0.85968 | 4.6523e-05 | -0.00022332 | 0.059168 | 0.059165 | 0.059168 | 0.99879 | -0.022091 | 0.99882 | -0.022287 | 26.8944
19 | 0.068176 | 0.032619 | -0.068176 | -0.033019 | 1.0722e-07 | -0.00039998 | 0.0021844 | 0.0021894 | 0.0021894 | 0.99879 | -0.022091 | 0.99879 | -0.022077 | 0.99517
20 | 0.29405 | 0.13501 | -0.29402 | -0.14225 | 3.6164e-05 | -0.0072415 | 0.0093696 | 0.0094592 | 0.0094592 | 0.9969 | -0.0057791 | 0.99679 | -0.004771 | 4.2996
21 | 0.53211 | 0.2565 | -0.53208 | -0.25655 | 2.9401e-05 | -4.849e-05 | 0.017105 | 0.017106 | 0.017106 | 0.9969 | -0.0057791 | 0.99684 | -0.0061497 | 8.1457
22 | 0.42268 | 0.20362 | -0.42267 | -0.20454 | 9.5846e-06 | -0.0009197 | 0.013584 | 0.013596 | 0.013596 | 0.99701 | -0.0066428 | 0.99699 | -0.0064466 | 6.18
23 | 0.30157 | 0.14592 | -0.30155 | -0.14605 | 1.982e-05 | -0.00012887 | 0.0096824 | 0.0096842 | 0.0096842 | 0.99882 | -0.022287 | 0.99875 | -0.022721 | 4.6115
24 | -2.1594 | -1.0056 | 2.1599 | 1.0058 | 0.00049766 | 0.00024151 | 0.068846 | 0.068845 | 0.068846 | 0.99882 | -0.022287 | 0.99906 | -0.020544 | 32.7838
25 | 0.29402 | 0.14225 | -0.294 | -0.14239 | 1.9897e-05 | -0.00013554 | 0.0094592 | 0.0094611 | 0.0094611 | 0.99679 | -0.004771 | 0.99672 | -0.005218 | 4.5053
26 | 0.34921 | 0.16798 | -0.34921 | -0.168 | 4.3959e-06 | -2.0488e-05 | 0.011222 | 0.011222 | 0.011222 | 0.99684 | -0.0061497 | 0.99683 | -0.0062348 | 5.3439
27 | 0.11897 | 0.05717 | -0.11897 | -0.057619 | 3.7028e-07 | -0.00044958 | 0.0038225 | 0.0038281 | 0.0038281 | 0.99682 | -0.0063189 | 0.99682 | -0.006292 | 1.7401
28 | -0.11897 | -0.05717 | 0.11897 | 0.057104 | 1.4706e-06 | -6.6104e-05 | 0.0038225 | 0.0038216 | 0.0038225 | 0.99682 | -0.0063189 | 0.99683 | -0.0062348 | 1.8202
29 | 0.10861 | 0.05199 | -0.10861 | -0.052602 | 4.2028e-07 | -0.00061277 | 0.0034871 | 0.0034948 | 0.0034948 | 0.99683 | -0.0062348 | 0.99683 | -0.0062015 | 1.5885
30 | 0.23374 | 0.11304 | -0.23374 | -0.11321 | 5.3893e-07 | -0.00016931 | 0.0075178 | 0.0075199 | 0.0075199 | 0.99699 | -0.0064466 | 0.99699 | -0.0064266 | 3.4181
31 | -2.5014 | -1.1712 | 2.502 | 1.1695 | 0.000669 | -0.0016776 | 0.079806 | 0.079783 | 0.079806 | 0.99906 | -0.020544 | 0.99931 | -0.022696 | 36.2757
32 | -0.35722 | -0.17301 | 0.35722 | 0.17211 | 6.6616e-06 | -0.00089595 | 0.011491 | 0.01148 | 0.011491 | 0.99709 | -0.058123 | 0.99711 | -0.058284 | 5.2232
33 | -0.35722 | -0.17211 | 0.35727 | 0.16577 | 4.6761e-05 | -0.0063399 | 0.01148 | 0.011401 | 0.01148 | 0.99711 | -0.058284 | 0.99723 | -0.059365 | 5.2181
34 | 0.66248 | 0.29446 | -0.66222 | -0.30503 | 0.00026546 | -0.010573 | 0.020986 | 0.021114 | 0.021114 | 0.99723 | -0.059365 | 0.99685 | -0.056393 | 9.5971
35 | 0.39766 | 0.19247 | -0.39763 | -0.19258 | 3.0926e-05 | -0.0001066 | 0.012789 | 0.01279 | 0.01279 | 0.99723 | -0.059365 | 0.99715 | -0.059878 | 6.0907
36 | -1.4174 | -0.65271 | 1.418 | 0.65287 | 0.00054705 | 0.00016393 | 0.045172 | 0.04517 | 0.045172 | 0.99723 | -0.059365 | 0.99764 | -0.056338 | 21.5106
37 | -0.25984 | -0.12528 | 0.25984 | 0.12501 | 1.0666e-06 | -0.00027071 | 0.0083592 | 0.0083558 | 0.0083592 | 0.99617 | -0.047015 | 0.99617 | -0.04705 | 3.7996
38 | 0.25984 | 0.12528 | -0.25983 | -0.12584 | 2.231e-06 | -0.00056551 | 0.0083592 | 0.0083663 | 0.0083663 | 0.99617 | -0.047015 | 0.99616 | -0.04694 | 3.8029
39 | 0.075483 | 0.035715 | -0.075483 | -0.036558 | 2.7937e-07 | -0.00084298 | 0.0024199 | 0.0024304 | 0.0024304 | 0.99617 | -0.04705 | 0.99617 | -0.047019 | 1.1047
40 | -0.33532 | -0.16072 | 0.33535 | 0.15702 | 2.4135e-05 | -0.0036981 | 0.010776 | 0.01073 | 0.010776 | 0.99617 | -0.04705 | 0.99624 | -0.047647 | 4.898
41 | 0.34762 | 0.15269 | -0.34751 | -0.16754 | 0.00010286 | -0.014847 | 0.010995 | 0.011175 | 0.011175 | 0.99685 | -0.056393 | 0.99658 | -0.054098 | 5.0796
42 | 0.3146 | 0.15234 | -0.3146 | -0.15237 | 4.2843e-06 | -2.5155e-05 | 0.010122 | 0.010123 | 0.010123 | 0.99685 | -0.056393 | 0.99684 | -0.056483 | 4.8203
43 | -1.7127 | -0.7956 | 1.7131 | 0.79577 | 0.00041224 | 0.00016612 | 0.054643 | 0.054642 | 0.054643 | 0.99764 | -0.056338 | 0.99789 | -0.054503 | 26.0207
44 | 0.34751 | 0.16754 | -0.34751 | -0.16831 | 5.4035e-06 | -0.00076628 | 0.011175 | 0.011185 | 0.011185 | 0.99658 | -0.054098 | 0.99656 | -0.053963 | 5.084
45 | 2.0174 | 0.95612 | -2.0171 | -0.95733 | 0.00030818 | -0.0012152 | 0.064691 | 0.064707 | 0.064707 | 0.99624 | -0.047647 | 0.9961 | -0.046377 | 29.4124
46 | -2.3528 | -1.1131 | 2.3541 | 1.1094 | 0.0013335 | -0.0037708 | 0.075421 | 0.075369 | 0.075421 | 0.99624 | -0.047647 | 0.99677 | -0.052307 | 34.2821
47 | -1.7131 | -0.79577 | 1.7135 | 0.79331 | 0.00043234 | -0.0024526 | 0.054642 | 0.054611 | 0.054642 | 0.99789 | -0.054503 | 0.99813 | -0.056492 | 24.8374
48 | -2.502 | -1.1695 | 2.5023 | 1.1687 | 0.00031923 | -0.00080124 | 0.079783 | 0.079773 | 0.079783 | 0.99931 | -0.022696 | 0.99943 | -0.023719 | 36.2652
49 | -2.5023 | -1.1687 | 2.5027 | 1.1679 | 0.00034299 | -0.00086138 | 0.079773 | 0.079761 | 0.079773 | 0.99943 | -0.023719 | 0.99956 | -0.024817 | 36.2602
50 | -8.31 | -3.901 | 8.312 | 3.9062 | 0.0019798 | 0.0052149 | 0.26512 | 0.26512 | 0.26512 | 0.99956 | -0.024817 | 1 | 0 | 41.1045
51 | 5.533 | 2.6002 | -5.5275 | -2.5942 | 0.0054889 | 0.0060376 | 0.17656 | 0.17656 | 0.17656 | 0.99956 | -0.024817 | 0.99831 | -0.056227 | 50.4465
52 | 3.9416 | 1.8686 | -3.9414 | -1.8687 | 0.00013762 | -0.00011439 | 0.12592 | 0.12592 | 0.12592 | 1 | 0 | 0.99997 | 0.00028985 | 57.2379
53 | 5.4085 | 2.5366 | -5.4081 | -2.5373 | 0.00045727 | -0.00075229 | 0.17274 | 0.17275 | 0.17275 | 0.99831 | -0.056227 | 0.99822 | -0.057249 | 47.7221
54 | 3.6569 | 1.7309 | -3.6539 | -1.7291 | 0.0030205 | 0.0017437 | 0.1168 | 0.1168 | 0.1168 | 0.99997 | 0.00028985 | 0.99909 | -0.0056318 | 55.6192
55 | 1.3417 | 0.63603 | -1.3416 | -0.63687 | 8.8353e-05 | -0.00083046 | 0.042903 | 0.042913 | 0.042913 | 0.99909 | -0.0056318 | 0.99903 | -0.0050844 | 19.506
56 | 1.361 | 0.64325 | -1.3604 | -0.64839 | 0.00056375 | -0.0051427 | 0.043494 | 0.04356 | 0.04356 | 0.99909 | -0.0056318 | 0.99871 | -0.0021833 | 19.8001
57 | 3.2879 | 1.5481 | -3.2863 | -1.5472 | 0.0015511 | 0.00087784 | 0.10509 | 0.1051 | 0.1051 | 0.99822 | -0.057249 | 0.99772 | -0.060691 | 50.0458
58 | 2.1202 | 0.98921 | -2.12 | -0.98993 | 0.00020077 | -0.00072186 | 0.067659 | 0.067669 | 0.067669 | 0.99822 | -0.057249 | 0.99813 | -0.056492 | 30.7585
59 | 1.2224 | 0.5791 | -1.2223 | -0.58023 | 9.8977e-05 | -0.0011267 | 0.039084 | 0.039099 | 0.039099 | 0.99903 | -0.0050844 | 0.99896 | -0.0044117 | 17.7721
60 | 0.33513 | 0.15221 | -0.33508 | -0.15955 | 4.703e-05 | -0.0073354 | 0.010639 | 0.010729 | 0.010729 | 0.99871 | -0.0021833 | 0.99858 | -0.0010691 | 4.8767
61 | 1.0253 | 0.49618 | -1.0253 | -0.49655 | 2.3139e-05 | -0.00037387 | 0.032924 | 0.032928 | 0.032928 | 0.99871 | -0.0021833 | 0.99869 | -0.0019869 | 14.9674
62 | -0.31969 | -0.15483 | 0.3197 | 0.15376 | 6.3444e-06 | -0.0010678 | 0.01028 | 0.010267 | 0.01028 | 0.99747 | -0.058485 | 0.99749 | -0.058657 | 4.6728
63 | -0.3197 | -0.15376 | 0.31972 | 0.14905 | 2.7804e-05 | -0.0047133 | 0.010267 | 0.010208 | 0.010267 | 0.99749 | -0.058657 | 0.99757 | -0.059377 | 4.6666
64 | -3.0318 | -1.425 | 3.0323 | 1.4242 | 0.00049032 | -0.00078338 | 0.096942 | 0.096931 | 0.096942 | 0.99757 | -0.059377 | 0.99772 | -0.060691 | 44.0647
65 | 2.7121 | 1.276 | -2.7098 | -1.2808 | 0.0023373 | -0.0048276 | 0.086734 | 0.086802 | 0.086802 | 0.99757 | -0.059377 | 0.99677 | -0.052307 | 39.4557
66 | 0.35564 | 0.17142 | -0.35564 | -0.17224 | 6.1111e-06 | -0.00082804 | 0.011434 | 0.011444 | 0.011444 | 0.99677 | -0.052307 | 0.99675 | -0.052158 | 5.202
67 | 0.54061 | 0.25984 | -0.54059 | -0.26053 | 1.1688e-05 | -0.00068256 | 0.017383 | 0.017392 | 0.017392 | 0.9961 | -0.046377 | 0.99608 | -0.046192 | 7.9052
68 | 1.4765 | 0.69749 | -1.4757 | -0.7039 | 0.00084256 | -0.0064108 | 0.047325 | 0.047407 | 0.047407 | 0.9961 | -0.046377 | 0.99557 | -0.041625 | 21.5488
69 | 0.18264 | 0.08716 | -0.18264 | -0.087306 | 2.839e-07 | -0.00014634 | 0.0058649 | 0.0058667 | 0.0058667 | 0.99608 | -0.046192 | 0.99608 | -0.046179 | 2.6667
70 | 1.4757 | 0.7039 | -1.4754 | -0.70584 | 0.00025586 | -0.0019408 | 0.047407 | 0.047433 | 0.047433 | 0.99557 | -0.041625 | 0.99541 | -0.04016 | 21.5603
71 | -0.24884 | -0.12052 | 0.24885 | 0.12045 | 7.3495e-06 | -7.1237e-05 | 0.00802 | 0.008019 | 0.00802 | 0.99521 | -0.038849 | 0.99524 | -0.038654 | 3.819
72 | -0.4489 | -0.21734 | 0.4489 | 0.21721 | 1.4962e-06 | -0.00012622 | 0.014466 | 0.014465 | 0.014466 | 0.99524 | -0.038654 | 0.99525 | -0.038683 | 6.5757
73 | -1.1436 | -0.54781 | 1.1437 | 0.54676 | 8.134e-05 | -0.0010415 | 0.036781 | 0.036767 | 0.036781 | 0.99525 | -0.038683 | 0.99531 | -0.039286 | 16.7185
74 | 0.69473 | 0.33059 | -0.69464 | -0.33381 | 9.1478e-05 | -0.0032206 | 0.022316 | 0.022357 | 0.022357 | 0.99525 | -0.038683 | 0.99512 | -0.037568 | 10.1622
75 | 0.18264 | 0.087306 | -0.18263 | -0.088453 | 2.2313e-06 | -0.0011469 | 0.0058667 | 0.0058811 | 0.0058811 | 0.99608 | -0.046179 | 0.99606 | -0.046074 | 2.6732
76 | 1.1438 | 0.54524 | -1.1437 | -0.54676 | 0.00011859 | -0.00152 | 0.036748 | 0.036767 | 0.036767 | 0.99541 | -0.04016 | 0.99531 | -0.039286 | 16.7125
77 | 0.69464 | 0.33381 | -0.69454 | -0.33388 | 0.00010023 | -7.0246e-05 | 0.022357 | 0.022358 | 0.022358 | 0.99512 | -0.037568 | 0.99497 | -0.038546 | 10.6469
78 | 0.1827 | 0.086521 | -0.18269 | -0.08795 | 2.7868e-06 | -0.0014292 | 0.005865 | 0.0058829 | 0.0058829 | 0.99497 | -0.038546 | 0.99496 | -0.038418 | 2.674
79 | 0.29389 | 0.1418 | -0.29389 | -0.14234 | 2.7002e-06 | -0.00053219 | 0.0094675 | 0.0094742 | 0.0094742 | 0.99497 | -0.038546 | 0.99496 | -0.038467 | 4.3065
80 | 0.072749 | 0.034702 | -0.072749 | -0.035234 | 1.6479e-07 | -0.00053194 | 0.0023386 | 0.0023453 | 0.0023453 | 0.99496 | -0.038418 | 0.99496 | -0.038398 | 1.066
81 | -0.40649 | -0.19687 | 0.40649 | 0.19662 | 2.4397e-06 | -0.0002541 | 0.013063 | 0.013059 | 0.013063 | 0.99812 | -0.056439 | 0.99813 | -0.056492 | 5.9375
82 | -0.089911 | -0.043546 | 0.089911 | 0.042864 | 3.181e-07 | -0.00068206 | 0.002888 | 0.0028795 | 0.002888 | 0.99856 | -0.00096784 | 0.99857 | -0.00099813 | 1.3127
83 | -0.089911 | -0.042864 | 0.089912 | 0.041139 | 7.9607e-07 | -0.0017247 | 0.0028795 | 0.0028584 | 0.0028795 | 0.99857 | -0.00099813 | 0.99858 | -0.0010691 | 1.3089
84 | 0.24517 | 0.11841 | -0.24517 | -0.11874 | 1.1542e-06 | -0.00033176 | 0.0078708 | 0.007875 | 0.007875 | 0.99858 | -0.0010691 | 0.99857 | -0.0010283 | 3.5795
85 | 1.1426 | 0.54247 | -1.1425 | -0.54293 | 3.5061e-05 | -0.00045792 | 0.03655 | 0.036556 | 0.036556 | 0.99896 | -0.0044117 | 0.99893 | -0.0041558 | 16.6164
86 | 0.079697 | 0.037756 | -0.079697 | -0.038599 | 3.0815e-07 | -0.00084323 | 0.0025484 | 0.002559 | 0.002559 | 0.99896 | -0.0044117 | 0.99895 | -0.0043788 | 1.1632
87 | 0.07587 | 0.036035 | -0.075869 | -0.036745 | 2.3531e-07 | -0.00071027 | 0.0024271 | 0.002436 | 0.002436 | 0.99898 | -0.0046205 | 0.99898 | -0.0045941 | 1.1073
88 | 0.34859 | 0.16789 | -0.34858 | -0.16882 | 6.5565e-06 | -0.000933 | 0.011181 | 0.011193 | 0.011193 | 0.99893 | -0.0041558 | 0.99891 | -0.003993 | 5.0877
89 | 0.79395 | 0.37504 | -0.79392 | -0.37585 | 2.9497e-05 | -0.00080845 | 0.025375 | 0.025385 | 0.025385 | 0.99893 | -0.0041558 | 0.99889 | -0.0038492 | 11.5387
90 | 0.39069 | 0.18058 | -0.39062 | -0.18764 | 6.1812e-05 | -0.0070609 | 0.012438 | 0.012526 | 0.012526 | 0.99889 | -0.0038492 | 0.99875 | -0.0025536 | 5.6934
91 | 0.40324 | 0.19527 | -0.40323 | -0.19529 | 6.4002e-06 | -2.1513e-05 | 0.012948 | 0.012948 | 0.012948 | 0.99889 | -0.0038492 | 0.99888 | -0.0039539 | 6.1658
92 | 0.39062 | 0.18764 | -0.39061 | -0.18918 | 1.3639e-05 | -0.0015444 | 0.012526 | 0.012545 | 0.012545 | 0.99875 | -0.0025536 | 0.99871 | -0.0022522 | 5.7023

## res_trafo
| p_hv_mw | q_hv_mvar | p_lv_mw | q_lv_mvar | pl_mw | ql_mvar | i_hv_ka | i_lv_ka | vm_hv_pu | va_hv_degree | vm_lv_pu | va_lv_degree | loading_percent
0 | 2.6518e-14 | 1.7507e-14 | 0.013999 | 0.0105 | 0.013999 | 0.0105 | 1.6678e-16 | 0.00050517 | 0.99997 | 149.9981 | 1 | 0 | 0.069998

## res_ext_grid
| p_mw | q_mvar
0 | 12.2676 | 5.7853

## res_load
| p_mw | q_mvar
0 | 0.28403 | 0.13756
1 | 0.079337 | 0.038424
2 | 0.19008 | 0.092058
3 | 0.21246 | 0.1029
4 | 0.099926 | 0.048397
5 | 0.22491 | 0.10893
6 | 0.068176 | 0.033019
7 | 0.18287 | 0.088567
8 | 0.11897 | 0.057619
9 | 0.12162 | 0.058905
10 | 0.294 | 0.14239
11 | 0.18893 | 0.091504
12 | 0.30155 | 0.14605
13 | 0.34146 | 0.16537
14 | 0.10861 | 0.052602
15 | 0.23374 | 0.11321
16 | 0.35722 | 0.17301
17 | 0.25983 | 0.12584
18 | 0.39763 | 0.19258
19 | 0.2947 | 0.14273
20 | 0.3146 | 0.15237
21 | 0.075483 | 0.036558
22 | 0.34751 | 0.16831
23 | 0.27437 | 0.13288
24 | 0.11897 | 0.05762
25 | 0.28448 | 0.13778
26 | 0.11926 | 0.057762
27 | 0.31969 | 0.15483
28 | 0.35564 | 0.17224
29 | 0.254 | 0.12302
30 | 0.35796 | 0.17337
31 | 0.24884 | 0.12052
32 | 0.20005 | 0.096891
33 | 0.33159 | 0.1606
34 | 0.18263 | 0.088453
35 | 0.21795 | 0.10556
36 | 0.29389 | 0.14234
37 | 0.10994 | 0.053248
38 | 0.072749 | 0.035234
39 | 0.40649 | 0.19687
40 | 0.089911 | 0.043546
41 | 1.0253 | 0.49655
42 | 0.24517 | 0.11874
43 | 0.2158 | 0.10452
44 | 0.10599 | 0.051331
45 | 0.075869 | 0.036745
46 | 0.079697 | 0.038599
47 | 0.34858 | 0.16882
48 | 0.40323 | 0.19529
49 | 0.39061 | 0.18918

## dtypes
| element | column | dtype
0 | bus | name | object
1 | bus | vn_kv | float64
2 | bus | type | object
3 | bus | zone | object
4 | bus | in_service | bool
5 | load | name | object
6 | load | bus | uint32
7 | load | p_mw | float64
8 | load | q_mvar | float64
9 | load | const_z_percent | float64
10 | load | const_i_percent | float64
11 | load | sn_mva | float64
12 | load | scaling | float64
13 | load | in_service | bool
14 | load | type | object
15 | ext_grid | name | object
16 | ext_grid | bus | uint32
17 | ext_grid | vm_pu | float64
18 | ext_grid | va_degree | float64
19 | ext_grid | slack_weight | float64
20 | ext_grid | in_service | bool
21 | line | name | object
22 | line | std_type | object
23 | line | from_bus | uint32
24 | line | to_bus | uint32
25 | line | length_km | float64
26 | line | r_ohm_per_km | float64
27 | line | x_ohm_per_km | float64
28 | line | c_nf_per_km | float64
29 | line | g_us_per_km | float64
30 | line | max_i_ka | float64
31 | line | df | float64
32 | line | parallel | uint32
33 | line | type | object
34 | line | in_service | bool
35 | trafo | name | object
36 | trafo | std_type | object
37 | trafo | hv_bus | uint32
38 | trafo | lv_bus | uint32
39 | trafo | sn_mva | float64
40 | trafo | vn_hv_kv | float64
41 | trafo | vn_lv_kv | float64
42 | trafo | vk_percent | float64
43 | trafo | vkr_percent | float64
44 | trafo | pfe_kw | float64
45 | trafo | i0_percent | float64
46 | trafo | shift_degree | float64
47 | trafo | tap_side | object
48 | trafo | tap_neutral | int32
49 | trafo | tap_min | int32
50 | trafo | tap_max | int32
51 | trafo | tap_step_percent | float64
52 | trafo | tap_step_degree | float64
53 | trafo | tap_pos | int32
54 | trafo | tap_phase_shifter | bool
55 | trafo | parallel | uint32
56 | trafo | df | float64
57 | trafo | in_service | bool
58 | bus_geodata | x | float64
59 | bus_geodata | y | float64
60 | bus_geodata | coords | object
61 | res_bus | vm_pu | float64
62 | res_bus | va_degree | float64
63 | res_bus | p_mw | float64
64 | res_bus | q_mvar | float64
65 | res_line | p_from_mw | float64
66 | res_line | q_from_mvar | float64
67 | res_line | p_to_mw | float64
68 | res_line | q_to_mvar | float64
69 | res_line | pl_mw | float64
70 | res_line | ql_mvar | float64
71 | res_line | i_from_ka | float64
72 | res_line | i_to_ka | float64
73 | res_line | i_ka | float64
74 | res_line | vm_from_pu | float64
75 | res_line | va_from_degree | float64
76 | res_line | vm_to_pu | float64
77 | res_line | va_to_degree | float64
78 | res_line | loading_percent | float64
79 | res_trafo | p_hv_mw | float64
80 | res_trafo | q_hv_mvar | float64
81 | res_trafo | p_lv_mw | float64
82 | res_trafo | q_lv_mvar | float64
83 | res_trafo | pl_mw | float64
84 | res_trafo | ql_mvar | float64
85 | res_trafo | i_hv_ka | float64
86 | res_trafo | i_lv_ka | float64
87 | res_trafo | vm_hv_pu | float64
88 | res_trafo | va_hv_degree | float64
89 | res_trafo | vm_lv_pu | float64
90 | res_trafo | va_lv_degree | float64
91 | res_trafo | loading_percent | float64
92 | res_ext_grid | p_mw | float64
93 | res_ext_grid | q_mvar | float64
94 | res_load | p_mw | float64
95 | res_load | q_mvar | float64

## parameters
| version | format_version | converged | OPF_converged | name | f_hz | sn_mva
0 | 2.14.6 | 2.14.0 | TRUE | FALSE |  | 50 | 1