## bus
| name | vn_kv | type | zone | in_service
0 | bus_MV_266_1_node_9 | 20 | n |  | TRUE
1 | bus_MV_266_1_node_93 | 20 | n |  | TRUE
2 | bus_MV_266_1_node_184 | 20 | n |  | TRUE
3 | bus_MV_266_1_node_196 | 20 | n |  | TRUE
4 | bus_MV_266_1_node_161 | 20 | n |  | TRUE
5 | bus_MV_266_1_node_68 | 20 | n |  | TRUE
6 | bus_MV_266_1_node_162 | 20 | n |  | TRUE
7 | bus_MV_266_1_node_50 | 20 | n |  | TRUE
8 | bus_MV_266_1_node_52 | 20 | n |  | TRUE
9 | bus_MV_266_1_node_55 | 20 | n |  | TRUE
10 | bus_MV_266_1_node_54 | 20 | n |  | TRUE
11 | bus_MV_266_1_node_69 | 20 | n |  | TRUE
12 | bus_MV_266_1_node_182 | 20 | n |  | TRUE
13 | bus_MV_266_1_node_57 | 20 | n |  | TRUE
14 | bus_MV_266_1_node_58 | 20 | n |  | TRUE
15 | bus_MV_266_1_node_91 | 20 | n |  | TRUE
16 | bus_MV_266_1_node_59 | 20 | n |  | TRUE
17 | bus_MV_266_1_node_60 | 20 | n |  | TRUE
18 | bus_MV_266_1_node_61 | 20 | n |  | TRUE
19 | bus_MV_266_1_node_64 | 20 | n |  | TRUE
20 | bus_MV_266_1_node_63 | 20 | n |  | TRUE
21 | bus_MV_266_1_node_66 | 20 | n |  | TRUE
22 | bus_MV_266_1_node_70 | 20 | n |  | TRUE
23 | bus_MV_266_1_node_67 | 20 | n |  | TRUE
24 | bus_MV_266_1_node_74 | 20 | n |  | TRUE
25 | bus_MV_266_1_node_71 | 20 | n |  | TRUE
26 | bus_MV_266_1_node_72 | 20 | n |  | TRUE
27 | bus_MV_266_1_node_73 | 20 | n |  | TRUE
28 | bus_MV_266_1_node_77 | 20 | n |  | TRUE
29 | bus_MV_266_1_node_75 | 20 | n |  | TRUE
30 | bus_MV_266_1_node_76 | 20 | n |  | TRUE
31 | bus_MV_266_1_node_78 | 20 | n |  | TRUE
32 | bus_MV_266_1_node_92 | 20 | n |  | TRUE
33 | bus_HV_266_1_node_58 | 110 | n |  | TRUE

## load
| name | bus | p_mw | q_mvar | const_z_percent | const_i_percent | sn_mva | scaling | in_service | type
0 | MV_266_1_load_93 | 1 | 0.12403 | 0.060071 | 0 | 0 |  | 1 | TRUE | wye
1 | MV_266_1_load_184 | 2 | 0.11682 | 0.05658 | 0 | 0 |  | 1 | TRUE | wye
2 | MV_266_1_load_196 | 3 | 0.31576 | 0.15293 | 0 | 0 |  | 1 | TRUE | wye
3 | MV_266_1_load_162 | 6 | 0.27814 | 0.13471 | 0 | 0 |  | 1 | TRUE | wye
4 | MV_266_1_load_50 | 7 | 0.22584 | 0.10938 | 0 | 0 |  | 1 | TRUE | wye
5 | MV_266_1_load_69 | 11 | 0.38315 | 0.18557 | 0 | 0 |  | 1 | TRUE | wye
6 | MV_266_1_load_182 | 12 | 0.40667 | 0.19696 | 0 | 0 |  | 1 | TRUE | wye
7 | MV_266_1_load_57 | 13 | 0.16615 | 0.080472 | 0 | 0 |  | 1 | TRUE | wye
8 | MV_266_1_load_91 | 15 | 0.31927 | 0.15463 | 0 | 0 |  | 1 | TRUE | wye
9 | MV_266_1_load_60 | 17 | 0.32286 | 0.15637 | 0 | 0 |  | 1 | TRUE | wye
10 | MV_266_1_load_63 | 20 | 0.3963 | 0.19194 | 0 | 0 |  | 1 | TRUE | wye
11 | MV_266_1_load_70 | 22 | 0.26199 | 0.12689 | 0 | 0 |  | 1 | TRUE | wye
12 | MV_266_1_load_74 | 24 | 0.26943 | 0.13049 | 0 | 0 |  | 1 | TRUE | wye
13 | MV_266_1_load_71 | 25 | 0.20955 | 0.10149 | 0 | 0 |  | 1 | TRUE | wye
14 | MV_266_1_load_75 | 29 | 0.27313 | 0.13228 | 0 | 0 |  | 1 | TRUE | wye
15 | MV_266_1_load_78 | 31 | 0.12415 | 0.060129 | 0 | 0 |  | 1 | TRUE | wye
16 | MV_266_1_load_92 | 32 | 0.3173 | 0.15367 | 0 | 0 |  | 1 | TRUE | wye

## ext_grid
| name | bus | vm_pu | va_degree | slack_weight | in_service
0 |  | 14 | 1 | 0 | 1 | TRUE

## line
| name | std_type | from_bus | to_bus | length_km | r_ohm_per_km | x_ohm_per_km | c_nf_per_km | g_us_per_km | max_i_ka | df | parallel | type | in_service
0 | MV_266_1_line_0 |  | 0 | 1 | 0.027711 | 0.445 | 0.132 | 190 | 0 | 0.22 | 1 | 1 | cs | TRUE
1 | MV_266_1_line_1 |  | 0 | 2 | 0.52373 | 0.5939 | 0.372 | 9.5 | 0 | 0.21 | 1 | 1 | ol | TRUE
2 | MV_266_1_line_2 |  | 2 | 3 | 0.20013 | 0.5939 | 0.372 | 9.5 | 0 | 0.21 | 1 | 1 | ol | TRUE
3 | MV_266_1_line_3 |  | 3 | 17 | 0.48062 | 0.5939 | 0.372 | 9.5 | 0 | 0.21 | 1 | 1 | ol | TRUE
4 | MV_266_1_line_4 |  | 4 | 5 | 0.48382 | 0.445 | 0.132 | 190 | 0 | 0.22 | 1 | 1 | cs | TRUE
5 | MV_266_1_line_5 |  | 4 | 6 | 0.03375 | 0.445 | 0.132 | 190 | 0 | 0.22 | 1 | 1 | cs | TRUE
6 | MV_266_1_line_6 |  | 5 | 12 | 0.063687 | 0.445 | 0.132 | 190 | 0 | 0.22 | 1 | 1 | cs | TRUE
7 | MV_266_1_line_7 |  | 5 | 23 | 0.24712 | 0.445 | 0.132 | 190 | 0 | 0.22 | 1 | 1 | cs | TRUE
8 | MV_266_1_line_8 |  | 7 | 8 | 0.089883 | 0.445 | 0.132 | 190 | 0 | 0.22 | 1 | 1 | cs | TRUE
9 | MV_266_1_line_9 |  | 8 | 9 | 0.33447 | 0.445 | 0.132 | 190 | 0 | 0.22 | 1 | 1 | cs | TRUE
10 | MV_266_1_line_10 |  | 9 | 12 | 0.095001 | 0.445 | 0.132 | 190 | 0 | 0.22 | 1 | 1 | cs | TRUE
11 | MV_266_1_line_11 |  | 9 | 10 | 0.27568 | 0.445 | 0.132 | 190 | 0 | 0.22 | 1 | 1 | cs | TRUE
12 | MV_266_1_line_12 |  | 10 | 11 | 0.068388 | 0.5939 | 0.372 | 9.5 | 0 | 0.21 | 1 | 1 | ol | TRUE
13 | MV_266_1_line_13 |  | 13 | 14 | 0.05027 | 0.445 | 0.132 | 190 | 0 | 0.22 | 1 | 1 | cs | TRUE
14 | MV_266_1_line_14 |  | 13 | 15 | 1.0405 | 0.5939 | 0.372 | 9.5 | 0 | 0.21 | 1 | 1 | ol | TRUE
15 | MV_266_1_line_15 |  | 14 | 16 | 0.085171 | 0.445 | 0.132 | 190 | 0 | 0.22 | 1 | 1 | cs | TRUE
16 | MV_266_1_line_16 |  | 15 | 32 | 0.24634 | 0.5939 | 0.372 | 9.5 | 0 | 0.21 | 1 | 1 | ol | TRUE
17 | MV_266_1_line_17 |  | 15 | 30 | 1.0334 | 0.5939 | 0.372 | 9.5 | 0 | 0.21 | 1 | 1 | ol | TRUE
18 | MV_266_1_line_18 |  | 16 | 17 | 0.01513 | 0.445 | 0.132 | 190 | 0 | 0.22 | 1 | 1 | cs | TRUE
19 | MV_266_1_line_19 |  | 17 | 18 | 0.099148 | 0.5939 | 0.372 | 9.5 | 0 | 0.21 | 1 | 1 | ol | TRUE
20 | MV_266_1_line_20 |  | 18 | 19 | 0.78603 | 0.5939 | 0.372 | 9.5 | 0 | 0.21 | 1 | 1 | ol | TRUE
21 | MV_266_1_line_21 |  | 19 | 21 | 0.13439 | 0.445 | 0.132 | 190 | 0 | 0.22 | 1 | 1 | cs | TRUE
22 | MV_266_1_line_22 |  | 19 | 20 | 0.066222 | 0.5939 | 0.372 | 9.5 | 0 | 0.21 | 1 | 1 | ol | TRUE
23 | MV_266_1_line_23 |  | 21 | 22 | 0.058478 | 0.445 | 0.132 | 190 | 0 | 0.22 | 1 | 1 | cs | TRUE
24 | MV_266_1_line_24 |  | 22 | 23 | 0.17903 | 0.5939 | 0.372 | 9.5 | 0 | 0.21 | 1 | 1 | ol | TRUE
25 | MV_266_1_line_25 |  | 23 | 24 | 0.004868 | 0.445 | 0.132 | 190 | 0 | 0.22 | 1 | 1 | cs | TRUE
26 | MV_266_1_line_26 |  | 25 | 26 | 0.021517 | 0.445 | 0.132 | 190 | 0 | 0.22 | 1 | 1 | cs | TRUE
27 | MV_266_1_line_27 |  | 26 | 27 | 0.39222 | 0.445 | 0.132 | 190 | 0 | 0.22 | 1 | 1 | cs | TRUE
28 | MV_266_1_line_28 |  | 27 | 28 | 0.56029 | 0.445 | 0.132 | 190 | 0 | 0.22 | 1 | 1 | cs | TRUE
29 | MV_266_1_line_29 |  | 27 | 29 | 0.070268 | 0.5939 | 0.372 | 9.5 | 0 | 0.21 | 1 | 1 | ol | TRUE
30 | MV_266_1_line_30 |  | 28 | 31 | 0.13716 | 0.445 | 0.132 | 190 | 0 | 0.22 | 1 | 1 | cs | TRUE
31 | MV_266_1_line_31 |  | 29 | 30 | 0.067529 | 0.445 | 0.132 | 190 | 0 | 0.22 | 1 | 1 | cs | TRUE

## trafo
| name | std_type | hv_bus | lv_bus | sn_mva | vn_hv_kv | vn_lv_kv | vk_percent | vkr_percent | pfe_kw | i0_percent | shift_degree | tap_side | tap_neutral | tap_min | tap_max | tap_step_percent | tap_step_degree | tap_pos | tap_phase_shifter | parallel | df | in_service
0 | MV_266_1_trafo_58 | 25 MVA 110/20 kV | 33 | 14 | 25 | 110 | 20 | 12 | 0.41 | 14 | 0.07 | 150 | hv | 0 | -9 | 9 | 1.5 | 0 | 0 | FALSE | 1 | 1 | TRUE

## bus_geodata
| x | y | coords
0 | 2590386.4355 | 1120728.7584
1 | 2590391.1923 | 1120756.053
2 | 2589962.0685 | 1120421.8243
3 | 2589796.4598 | 1120534.1806
4 | 2588831.688 | 1120791.6889
5 | 2588712.4571 | 1121156.6684
6 | 2588847.5936 | 1120762.6451
7 | 2588680.9215 | 1120781.8216
8 | 2588759.1556 | 1120820.0491
9 | 2588619.3628 | 1121028.3699
10 | 2588545.7952 | 1120807.0343
11 | 2588506.0946 | 1120751.3494
12 | 2588677.3622 | 1121103.4861
13 | 2589831.4133 | 1121146.586
14 | 2589794.9439 | 1121112.8335
15 | 2590576.6167 | 1121872.7617
16 | 2589810.4913 | 1121029.5774
17 | 2589809.4323 | 1121014.6274
18 | 2589749.3494 | 1120935.7577
19 | 2588981.5743 | 1121104.1544
20 | 2588967.2323 | 1121039.5046
21 | 2588998.3847 | 1121236.533
22 | 2589015.2631 | 1121292.5185
23 | 2588842.587 | 1121339.793
24 | 2588839.8333 | 1121343.8112
25 | 2589609.0209 | 1122613.0649
26 | 2589594.0033 | 1122597.6278
27 | 2589803.6214 | 1122702.3307
28 | 2589976.6774 | 1123007.6888
29 | 2589869.4258 | 1122677.685
30 | 2589861.816 | 1122619.0358
31 | 2590084.5822 | 1123082.1239
32 | 2590820.9965 | 1121903.776
33 | 2589794.9439 | 1121112.8335

## line_std_types
| c_nf_per_km | r_ohm_per_km | x_ohm_per_km | max_i_ka | type | q_mm2 | alpha | voltage_rating
NAYY 4x50 SE | 210 | 0.642 | 0.083 | 0.142 | cs | 50 | 0.00403 | LV
NAYY 4x120 SE | 264 | 0.225 | 0.08 | 0.242 | cs | 120 | 0.00403 | LV
NAYY 4x150 SE | 261 | 0.208 | 0.08 | 0.27 | cs | 150 | 0.00403 | LV
NA2XS2Y 1x95 RM/25 12/20 kV | 216 | 0.313 | 0.132 | 0.252 | cs | 95 | 0.00403 | MV
NA2XS2Y 1x185 RM/25 12/20 kV | 273 | 0.161 | 0.117 | 0.362 | cs | 185 | 0.00403 | MV
NA2XS2Y 1x240 RM/25 12/20 kV | 304 | 0.122 | 0.112 | 0.421 | cs | 240 | 0.00403 | MV
NA2XS2Y 1x95 RM/25 6/10 kV | 315 | 0.313 | 0.123 | 0.249 | cs | 95 | 0.00403 | MV
NA2XS2Y 1x185 RM/25 6/10 kV | 406 | 0.161 | 0.11 | 0.358 | cs | 185 | 0.00403 | MV
NA2XS2Y 1x240 RM/25 6/10 kV | 456 | 0.122 | 0.105 | 0.416 | cs | 240 | 0.00403 | MV
NA2XS2Y 1x150 RM/25 12/20 kV | 250 | 0.206 | 0.116 | 0.319 | cs | 150 | 0.00403 | MV
NA2XS2Y 1x120 RM/25 12/20 kV | 230 | 0.253 | 0.119 | 0.283 | cs | 120 | 0.00403 | MV
NA2XS2Y 1x70 RM/25 12/20 kV | 190 | 0.443 | 0.132 | 0.22 | cs | 70 | 0.00403 | MV
NA2XS2Y 1x150 RM/25 6/10 kV | 360 | 0.206 | 0.11 | 0.315 | cs | 150 | 0.00403 | MV
NA2XS2Y 1x120 RM/25 6/10 kV | 340 | 0.253 | 0.113 | 0.28 | cs | 120 | 0.00403 | MV
NA2XS2Y 1x70 RM/25 6/10 kV | 280 | 0.443 | 0.123 | 0.217 | cs | 70 | 0.00403 | MV
N2XS(FL)2Y 1x120 RM/35 64/110 kV | 112 | 0.153 | 0.166 | 0.366 | cs | 120 | 0.00393 | HV
N2XS(FL)2Y 1x185 RM/35 64/110 kV | 125 | 0.099 | 0.156 | 0.457 | cs | 185 | 0.00393 | HV
N2XS(FL)2Y 1x240 RM/35 64/110 kV | 135 | 0.075 | 0.149 | 0.526 | cs | 240 | 0.00393 | HV
N2XS(FL)2Y 1x300 RM/35 64/110 kV | 144 | 0.06 | 0.144 | 0.588 | cs | 300 | 0.00393 | HV
15-AL1/3-ST1A 0.4 | 11 | 1.8769 | 0.35 | 0.105 | ol | 16 | 0.00403 | LV
24-AL1/4-ST1A 0.4 | 11.25 | 1.2012 | 0.335 | 0.14 | ol | 24 | 0.00403 | LV
48-AL1/8-ST1A 0.4 | 12.2 | 0.5939 | 0.3 | 0.21 | ol | 48 | 0.00403 | LV
94-AL1/15-ST1A 0.4 | 13.2 | 0.306 | 0.29 | 0.35 | ol | 94 | 0.00403 | LV
34-AL1/6-ST1A 10.0 | 9.7 | 0.8342 | 0.36 | 0.17 | ol | 34 | 0.00403 | MV
48-AL1/8-ST1A 10.0 | 10.1 | 0.5939 | 0.35 | 0.21 | ol | 48 | 0.00403 | MV
70-AL1/11-ST1A 10.0 | 10.4 | 0.4132 | 0.339 | 0.29 | ol | 70 | 0.00403 | MV
94-AL1/15-ST1A 10.0 | 10.75 | 0.306 | 0.33 | 0.35 | ol | 94 | 0.00403 | MV
122-AL1/20-ST1A 10.0 | 11.1 | 0.2376 | 0.323 | 0.41 | ol | 122 | 0.00403 | MV
149-AL1/24-ST1A 10.0 | 11.25 | 0.194 | 0.315 | 0.47 | ol | 149 | 0.00403 | MV
34-AL1/6-ST1A 20.0 | 9.15 | 0.8342 | 0.382 | 0.17 | ol | 34 | 0.00403 | MV
48-AL1/8-ST1A 20.0 | 9.5 | 0.5939 | 0.372 | 0.21 | ol | 48 | 0.00403 | MV
70-AL1/11-ST1A 20.0 | 9.7 | 0.4132 | 0.36 | 0.29 | ol | 70 | 0.00403 | MV
94-AL1/15-ST1A 20.0 | 10 | 0.306 | 0.35 | 0.35 | ol | 94 | 0.00403 | MV
122-AL1/20-ST1A 20.0 | 10.3 | 0.2376 | 0.344 | 0.41 | ol | 122 | 0.00403 | MV
149-AL1/24-ST1A 20.0 | 10.5 | 0.194 | 0.337 | 0.47 | ol | 149 | 0.00403 | MV
184-AL1/30-ST1A 20.0 | 10.75 | 0.1571 | 0.33 | 0.535 | ol | 184 | 0.00403 | MV
243-AL1/39-ST1A 20.0 | 11 | 0.1188 | 0.32 | 0.645 | ol | 243 | 0.00403 | MV
48-AL1/8-ST1A 110.0 | 8 | 0.5939 | 0.46 | 0.21 | ol | 48 | 0.00403 | HV
70-AL1/11-ST1A 110.0 | 8.4 | 0.4132 | 0.45 | 0.29 | ol | 70 | 0.00403 | HV
94-AL1/15-ST1A 110.0 | 8.65 | 0.306 | 0.44 | 0.35 | ol | 94 | 0.00403 | HV
122-AL1/20-ST1A 110.0 | 8.5 | 0.2376 | 0.43 | 0.41 | ol | 122 | 0.00403 | HV
149-AL1/24-ST1A 110.0 | 8.75 | 0.194 | 0.41 | 0.47 | ol | 149 | 0.00403 | HV
184-AL1/30-ST1A 110.0 | 8.8 | 0.1571 | 0.4 | 0.535 | ol | 184 | 0.00403 | HV
243-AL1/39-ST1A 110.0 | 9 | 0.1188 | 0.39 | 0.645 | ol | 243 | 0.00403 | HV
305-AL1/39-ST1A 110.0 | 9.2 | 0.0949 | 0.38 | 0.74 | ol | 305 | 0.00403 | HV
490-AL1/64-ST1A 110.0 | 9.75 | 0.059 | 0.37 | 0.96 | ol | 490 | 0.00403 | HV
679-AL1/86-ST1A 110.0 | 9.95 | 0.042 | 0.36 | 1.15 | ol | 679 | 0.00403 | HV
490-AL1/64-ST1A 220.0 | 10 | 0.059 | 0.285 | 0.96 | ol | 490 | 0.00403 | HV
679-AL1/86-ST1A 220.0 | 11.7 | 0.042 | 0.275 | 1.15 | ol | 679 | 0.00403 | HV
490-AL1/64-ST1A 380.0 | 11 | 0.059 | 0.253 | 0.96 | ol | 490 | 0.00403 | HV
679-AL1/86-ST1A 380.0 | 14.6 | 0.042 | 0.25 | 1.15 | ol | 679 | 0.00403 | HV

## trafo_std_types
| i0_percent | pfe_kw | vkr_percent | sn_mva | vn_lv_kv | vn_hv_kv | vk_percent | shift_degree | vector_group | tap_side | tap_neutral | tap_min | tap_max | tap_step_degree | tap_step_percent | tap_phase_shifter
160 MVA 380/110 kV | 0.06 | 60 | 0.25 | 160 | 110 | 380 | 12.2 | 0 | Yy0 | hv | 0 | -9 | 9 | 0 | 1.5 | FALSE
100 MVA 220/110 kV | 0.06 | 55 | 0.26 | 100 | 110 | 220 | 12 | 0 | Yy0 | hv | 0 | -9 | 9 | 0 | 1.5 | FALSE
63 MVA 110/20 kV | 0.04 | 22 | 0.32 | 63 | 20 | 110 | 18 | 150 | YNd5 | hv | 0 | -9 | 9 | 0 | 1.5 | FALSE
40 MVA 110/20 kV | 0.05 | 18 | 0.34 | 40 | 20 | 110 | 16.2 | 150 | YNd5 | hv | 0 | -9 | 9 | 0 | 1.5 | FALSE
25 MVA 110/20 kV | 0.07 | 14 | 0.41 | 25 | 20 | 110 | 12 | 150 | YNd5 | hv | 0 | -9 | 9 | 0 | 1.5 | FALSE
63 MVA 110/10 kV | 0.04 | 22 | 0.32 | 63 | 10 | 110 | 18 | 150 | YNd5 | hv | 0 | -9 | 9 | 0 | 1.5 | FALSE
40 MVA 110/10 kV | 0.05 | 18 | 0.34 | 40 | 10 | 110 | 16.2 | 150 | YNd5 | hv | 0 | -9 | 9 | 0 | 1.5 | FALSE
25 MVA 110/10 kV | 0.07 | 14 | 0.41 | 25 | 10 | 110 | 12 | 150 | YNd5 | hv | 0 | -9 | 9 | 0 | 1.5 | FALSE
0.25 MVA 20/0.4 kV | 0.32 | 0.8 | 1.44 | 0.25 | 0.4 | 20 | 6 | 150 | Yzn5 | hv | 0 | -2 | 2 | 0 | 2.5 | FALSE
0.4 MVA 20/0.4 kV | 0.3375 | 1.35 | 1.425 | 0.4 | 0.4 | 20 | 6 | 150 | Dyn5 | hv | 0 | -2 | 2 | 0 | 2.5 | FALSE
0.63 MVA 20/0.4 kV | 0.2619 | 1.65 | 1.206 | 0.63 | 0.4 | 20 | 6 | 150 | Dyn5 | hv | 0 | -2 | 2 | 0 | 2.5 | FALSE
0.25 MVA 10/0.4 kV | 0.24 | 0.6 | 1.2 | 0.25 | 0.4 | 10 | 4 | 150 | Dyn5 | hv | 0 | -2 | 2 | 0 | 2.5 | FALSE
0.4 MVA 10/0.4 kV | 0.2375 | 0.95 | 1.325 | 0.4 | 0.4 | 10 | 4 | 150 | Dyn5 | hv | 0 | -2 | 2 | 0 | 2.5 | FALSE
0.63 MVA 10/0.4 kV | 0.1873 | 1.18 | 1.0794 | 0.63 | 0.4 | 10 | 4 | 150 | Dyn5 | hv | 0 | -2 | 2 | 0 | 2.5 | FALSE

## trafo3w_std_types
| sn_hv_mva | sn_mv_mva | sn_lv_mva | vn_hv_kv | vn_mv_kv | vn_lv_kv | vk_hv_percent | vk_mv_percent | vk_lv_percent | vkr_hv_percent | vkr_mv_percent | vkr_lv_percent | pfe_kw | i0_percent | shift_mv_degree | shift_lv_degree | vector_group | tap_side | tap_neutral | tap_min | tap_max | tap_step_percent
63/25/38 MVA 110/20/10 kV | 63 | 25 | 38 | 110 | 20 | 10 | 10.4 | 10.4 | 10.4 | 0.28 | 0.32 | 0.35 | 35 | 0.89 | 0 | 0 | YN0yn0yn0 | hv | 0 | -10 | 10 | 1.2
63/25/38 MVA 110/10/10 kV | 63 | 25 | 38 | 110 | 10 | 10 | 10.4 | 10.4 | 10.4 | 0.28 | 0.32 | 0.35 | 35 | 0.89 | 0 | 0 | YN0yn0yn0 | hv | 0 | -10 | 10 | 1.2

## fuse_std_types
| fuse_type | i_rated_a | t_avg | t_min | t_total | x_avg | x_min | x_total
HV 100A | HV 100A | 100 | 0 | [10.0, 3.64, 0.854, 0.281, 0.1, 0.0531, 0.022, 0.01] | [10.0, 4.267, 1.21, 0.403, 0.1, 0.058, 0.022, 0.01] | 0 | [300.0, 350.0, 450.0, 550.0, 700.0, 850.0, 1200.0, 1752.0] | [600.0, 700.0, 900.0, 1150.0, 1665.0, 2000.0, 3000.0, 4313.0]
HV 10A | HV 10A | 10 | 0 | [10.0, 1675.0, 0.344, 0.156, 0.1, 0.0417, 0.0171, 0.01] | [10.0, 1.3, 0.3, 0.155, 0.1, 0.0555, 0.023, 0.01] | 0 | [30.0, 32.0, 35.0, 37.0, 39.0, 50.0, 70.0, 88.0] | [60.0, 70.0, 80.0, 87.0, 94.0, 110.0, 150.0, 216.0]
HV 125A | HV 125A | 125 | 0 | [10.0, 1.82, 0.344, 0.1, 0.0467, 0.0269, 0.01] | [10.0, 2.478, 0.426, 0.1, 0.0427, 0.0211, 0.01] | 0 | [375.0, 500.0, 700.0, 925.0, 1200.0, 1500.0, 2341.0] | [750.0, 1000.0, 1500.0, 2200.0, 3000.0, 4000.0, 5765.0]
HV 160A | HV 160A | 160 | 0 | [10.0, 4.15, 1.03, 0.198, 0.1, 0.051, 0.0172, 0.01] | [10.0, 2.3, 0.734, 0.274, 0.1, 0.046, 0.0177, 0.01] | 0 | [480.0, 550.0, 700.0, 1000.0, 1260.0, 1600.0, 2500.0, 3227.0] | [960.0, 1300.0, 1700.0, 2200.0, 2996.0, 4000.0, 6000.0, 7946.0]
HV 16A | HV 16A | 16 | 0 | [10.0, 0.352, 0.164, 0.1, 0.0649, 0.0342, 0.01] | [10.0, 2.34, 0.722, 0.181, 0.1, 0.055, 0.0296, 0.01] | 0 | [48.0, 60.0, 65.0, 71.0, 80.0, 100.0, 162.0] | [96.0, 110.0, 125.0, 150.0, 168.0, 200.0, 250.0, 398.0]
HV 200A | HV 200A | 200 | 0 | [10.0, 4.267, 1.21, 0.403, 0.1, 0.058, 0.022, 0.01] | [10.0, 3.73, 1.654, 0.328, 0.1, 0.0531, 0.019, 0.01] | 0 | [600.0, 700.0, 900.0, 1150.0, 1665.0, 2000.0, 3000.0, 4313.0] | [1200.0, 1500.0, 1800.0, 2700.0, 3960.0, 5000.0, 7500.0, 10620.0]
HV 20A | HV 20A | 20 | 0 | [10.0, 1.3, 0.3, 0.155, 0.1, 0.0555, 0.023, 0.01] | [10.0, 1.3, 0.161, 0.1, 0.0611, 0.0399, 0.0141, 0.01] | 0 | [60.0, 70.0, 80.0, 87.0, 94.0, 110.0, 150.0, 216.0] | [120.0, 150.0, 200.0, 223.0, 260.0, 300.0, 450.0, 532.0]
HV 25A | HV 25A | 25 | 0 | [10.0, 2.512, 0.833, 0.299, 0.1, 0.0372, 0.0223, 0.01] | [10.0, 3.125, 0.597, 0.198, 0.1, 0.0378, 0.022, 0.01] | 0 | [75.0, 82.0, 90.0, 100.0, 124.0, 170.0, 200.0, 289.0] | [150.0, 170.0, 210.0, 250.0, 294.0, 400.0, 500.0, 711.0]
HV 31.5A | HV 31.5A | 31.5 | 0 | [10.0, 2.34, 0.722, 0.181, 0.1, 0.055, 0.0296, 0.01] | [10.0, 2.84, 0.368, 0.164, 0.1, 0.0621, 0.0378, 0.0195, 0.01] | 0 | [95.0, 110.0, 125.0, 150.0, 165.0, 200.0, 250.0, 390.0] | [189.0, 220.0, 300.0, 350.0, 393.0, 450.0, 530.0, 700.0, 960.0]
HV 40A | HV 40A | 40 | 0 | [10.0, 1.3, 0.161, 0.1, 0.0611, 0.0399, 0.0141, 0.01] | [10.0, 2.05, 0.369, 0.198, 0.1, 0.051, 0.0298, 0.01] | 0 | [120.0, 150.0, 200.0, 223.0, 260.0, 300.0, 450.0, 532.0] | [240.0, 300.0, 400.0, 450.0, 530.0, 650.0, 800.0, 1311.0]
HV 50A | HV 50A | 50 | 0 | [10.0, 3.215, 0.597, 0.198, 0.1, 0.0378, 0.022, 0.01] | [10.0, 3.64, 0.854, 0.281, 0.1, 0.0531, 0.022, 0.01] | 0 | [150.0, 170.0, 210.0, 250.0, 294.0, 400.0, 500.0, 711.0] | [300.0, 350.0, 450.0, 550.0, 700.0, 850.0, 1200.0, 1752.0]
HV 6.3A | HV 6.3A | 6.3 | 0 | [10.0, 1.39, 0.344, 0.168, 0.1, 0.056, 0.0263, 0.01] | [10.0, 1.711, 0.516, 0.198, 0.1, 0.0634, 0.0303, 0.01] | 0 | [19.0, 19.5, 20.4, 20.8, 22.0, 25.0, 32.0, 48.0] | [38.0, 40.0, 43.0, 48.0, 53.0, 60.0, 75.0, 118.0]
HV 63A | HV 63A | 63 | 0 | [10.0, 2.84, 0.368, 0.164, 0.1, 0.0621, 0.0378, 0.0195, 0.01] | [10.0, 1.82, 0.344, 0.1, 0.0467, 0.0269, 0.01] | 0 | [189.0, 220.0, 300.0, 350.0, 393.0, 450.0, 530.0, 700.0, 961.0] | [378.0, 500.0, 700.0, 934.0, 1200.0, 1500.0, 2366.0]
HV 80A | HV 80A | 80 | 0 | [10.0, 2.05, 0.369, 0.198, 0.1, 0.051, 0.0298, 0.01] | [10.0, 4.15, 1.03, 0.198, 0.1, 0.051, 0.0172, 0.01] | 0 | [240.0, 300.0, 400.0, 450.0, 530.0, 650.0, 800.0, 1311.0] | [480.0, 550.0, 700.0, 1000.0, 1260.0, 1600.0, 2500.0, 3227.0]
Siemens NH-1-100 | Siemens NH-1-100 | 100 | [5400.0, 2000.0, 400.0, 20.0, 1.0, 0.2, 0.012, 0.004] | 0 | 0 | [150.0, 190.0, 250.0, 430.0, 900.0, 1250.0, 2700.0, 3600.0] | 0 | 0
Siemens NH-1-125 | Siemens NH-1-125 | 125 | [4800.0, 120.0, 7.0, 0.1, 0.004] | 0 | 0 | [180.0, 400.0, 740.0, 2000.0, 4250.0] | 0 | 0
Siemens NH-1-16 | Siemens NH-1-16 | 16 | [4000.0, 400.0, 2.0, 0.1, 0.04, 0.01] | 0 | 0 | [26.0, 35.0, 75.0, 150.0, 200.0, 300.0] | 0 | 0
Siemens NH-1-160 | Siemens NH-1-160 | 160 | [4800.0, 120.0, 7.0, 0.1, 0.004] | 0 | 0 | [210.0, 500.0, 900.0, 2300.0, 5000.0] | 0 | 0
Siemens NH-1-25 | Siemens NH-1-25 | 25 | [4000.0, 1000.0, 10.0, 0.2, 0.02, 0.01] | 0 | 0 | [40.0, 50.0, 100.0, 210.0, 400.0, 500.0] | 0 | 0
Siemens NH-1-50 | Siemens NH-1-50 | 50 | [4000.0, 40.0, 4.0, 1.0, 0.02, 0.01] | 0 | 0 | [86.0, 200.0, 300.0, 400.0, 1000.0, 1280.0] | 0 | 0
Siemens NH-1-63 | Siemens NH-1-63 | 63 | [4000.0, 100.0, 10.0, 2.0, 0.04, 0.01] | 0 | 0 | [100.0, 200.0, 300.0, 400.0, 1000.0, 1500.0] | 0 | 0
Siemens NH-1-80 | Siemens NH-1-80 | 80 | [4800.0, 120.0, 7.0, 0.1, 0.01] | 0 | 0 | [150.58, 250.0, 450.0, 1150.0, 2470.0] | 0 | 0
Siemens NH-2-1000 | Siemens NH-2-1000 | 1000 | [4800.0, 120.0, 7.0, 0.1, 0.004] | 0 | 0 | [1900.0, 3500.0, 8400.0, 24000.0, 52000.0] | 0 | 0
Siemens NH-2-200 | Siemens NH-2-200 | 200 | [4800.0, 120.0, 7.0, 0.1, 0.004] | 0 | 0 | [280.0, 650.0, 1200.0, 3000.0, 7000.0] | 0 | 0
Siemens NH-2-224 | Siemens NH-2-224 | 224 | [4800.0, 120.0, 7.0, 0.2, 0.04, 0.004] | 0 | 0 | [400.0, 750.0, 1453.0, 3025.0, 4315.0, 7600.0] | 0 | 0
Siemens NH-2-250 | Siemens NH-2-250 | 250 | [4800.0, 120.0, 7.0, 0.1, 0.004] | 0 | 0 | [450.0, 800.0, 1650.0, 4000.0, 8500.0] | 0 | 0
Siemens NH-2-315 | Siemens NH-2-315 | 315 | [4800.0, 120.0, 7.0, 0.1, 0.004] | 0 | 0 | [550.0, 920.0, 1900.0, 5000.0, 11000.0] | 0 | 0
Siemens NH-2-355 | Siemens NH-2-355 | 355 | [4800.0, 120.0, 6.0, 0.1, 0.004] | 0 | 0 | [650.0, 1116.27, 2350.0, 5840.0, 12790.0] | 0 | 0
Siemens NH-2-400 | Siemens NH-2-400 | 400 | [4800.0, 120.0, 7.0, 0.1, 0.004] | 0 | 0 | [720.0, 1350.0, 2800.0, 6500.0, 15000.0] | 0 | 0
Siemens NH-2-425 | Siemens NH-2-425 | 425 | [4800.0, 120.0, 7.0, 0.1, 0.004] | 0 | 0 | [850.0, 1500.0, 3050.0, 7500.0, 16500.0] | 0 | 0
Siemens NH-2-630 | Siemens NH-2-630 | 630 | [4800.0, 120.0, 7.0, 0.1, 0.004] | 0 | 0 | [1200.0, 2000.0, 4800.0, 12000.0, 26000.0] | 0 | 0

## res_bus
| vm_pu | va_degree | p_mw | q_mvar
0 | 0.99887 | -0.0013119 | 0 | 0
1 | 0.99886 | -0.0012713 | 0.12403 | 0.060071
2 | 0.99899 | -0.00048186 | 0.11682 | 0.05658
3 | 0.99909 | 0.00012565 | 0.31576 | 0.15293
4 | 0.99425 | -0.019341 | 0 | 0
5 | 0.99442 | -0.020766 | 0 | 0
6 | 0.99424 | -0.019228 | 0.27814 | 0.13471
7 | 0.99414 | -0.01845 | 0.22584 | 0.10938
8 | 0.99417 | -0.018689 | 0 | 0
9 | 0.99427 | -0.019473 | 0 | 0
10 | 0.99413 | -0.018253 | 0 | 0
11 | 0.99408 | -0.018574 | 0.38315 | 0.18557
12 | 0.99434 | -0.020064 | 0.40667 | 0.19696
13 | 0.99991 | 0.00075115 | 0.16615 | 0.080472
14 | 1 | 0 | -4.5405 | -2.1231
15 | 0.99743 | -0.017602 | 0.31927 | 0.15463
16 | 0.99966 | 0.0029171 | 0 | 0
17 | 0.9996 | 0.0034367 | 0.32286 | 0.15637
18 | 0.99918 | 0.00039241 | 0 | 0
19 | 0.99581 | -0.023798 | 0 | 0
20 | 0.99576 | -0.024118 | 0.3963 | 0.19194
21 | 0.9955 | -0.021196 | 0 | 0
22 | 0.99537 | -0.020054 | 0.26199 | 0.12689
23 | 0.99483 | -0.024068 | 0 | 0
24 | 0.99483 | -0.024052 | 0.26943 | 0.13049
25 | 0.99603 | -0.026915 | 0.20955 | 0.10149
26 | 0.99604 | -0.026969 | 0 | 0
27 | 0.99614 | -0.02783 | 0 | 0
28 | 0.99605 | -0.027347 | 0 | 0
29 | 0.99619 | -0.027385 | 0.27313 | 0.13228
30 | 0.99624 | -0.027761 | 0 | 0
31 | 0.99603 | -0.027156 | 0.12415 | 0.060129
32 | 0.99728 | -0.018554 | 0.3173 | 0.15367
33 | 0.99997 | 149.9981 | 0 | 0

## res_line
| p_from_mw | q_from_mvar | p_to_mw | q_to_mvar | pl_mw | ql_mvar | i_from_ka | i_to_ka | i_ka | vm_from_pu | va_from_degree | vm_to_pu | va_to_degree | loading_percent
0 | 0.12403 | 0.059411 | -0.12403 | -0.060071 | 5.8561e-07 | -0.00065996 | 0.0039745 | 0.0039828 | 0.0039828 | 0.99887 | -0.0013119 | 0.99886 | -0.0012713 | 1.8104
1 | -0.12403 | -0.059411 | 0.12405 | 0.058796 | 1.4712e-05 | -0.00061468 | 0.0039745 | 0.0039668 | 0.0039745 | 0.99887 | -0.0013119 | 0.99899 | -0.00048186 | 1.8926
2 | -0.24087 | -0.11538 | 0.24089 | 0.11515 | 2.1229e-05 | -0.00022516 | 0.0077176 | 0.0077147 | 0.0077176 | 0.99899 | -0.00048186 | 0.99909 | 0.00012565 | 3.6751
3 | -0.55665 | -0.26808 | 0.55693 | 0.26768 | 0.00027279 | -0.00040215 | 0.017852 | 0.017845 | 0.017852 | 0.99909 | 0.00012565 | 0.9996 | 0.0034367 | 8.5009
4 | -0.27814 | -0.13391 | 0.27819 | 0.12251 | 5.1072e-05 | -0.011406 | 0.0089629 | 0.0088241 | 0.0089629 | 0.99425 | -0.019341 | 0.99442 | -0.020766 | 4.074
5 | 0.27814 | 0.13391 | -0.27814 | -0.13471 | 3.6236e-06 | -0.0007955 | 0.0089629 | 0.0089729 | 0.0089729 | 0.99425 | -0.019341 | 0.99424 | -0.019228 | 4.0786
6 | 1.0159 | 0.47163 | -1.0158 | -0.47311 | 8.9933e-05 | -0.0014769 | 0.032514 | 0.032532 | 0.032532 | 0.99442 | -0.020766 | 0.99434 | -0.020064 | 14.7875
7 | -1.2941 | -0.59414 | 1.2947 | 0.58847 | 0.00056275 | -0.00567 | 0.041337 | 0.041266 | 0.041337 | 0.99442 | -0.020766 | 0.99483 | -0.024068 | 18.7895
8 | -0.22584 | -0.10938 | 0.22584 | 0.10726 | 6.3472e-06 | -0.0021192 | 0.0072864 | 0.0072597 | 0.0072864 | 0.99414 | -0.01845 | 0.99417 | -0.018689 | 3.312
9 | -0.22584 | -0.10726 | 0.22587 | 0.099371 | 2.322e-05 | -0.0078869 | 0.0072597 | 0.0071644 | 0.0072597 | 0.99417 | -0.018689 | 0.99427 | -0.019473 | 3.2999
10 | -0.60909 | -0.27838 | 0.60914 | 0.27615 | 4.7882e-05 | -0.0022283 | 0.019444 | 0.019417 | 0.019444 | 0.99427 | -0.019473 | 0.99434 | -0.020064 | 8.8381
11 | 0.38322 | 0.17901 | -0.38317 | -0.1855 | 5.5869e-05 | -0.0064895 | 0.012281 | 0.012362 | 0.012362 | 0.99427 | -0.019473 | 0.99413 | -0.018253 | 5.619
12 | 0.38317 | 0.1855 | -0.38315 | -0.18557 | 1.8621e-05 | -6.9019e-05 | 0.012362 | 0.012363 | 0.012363 | 0.99413 | -0.018253 | 0.99408 | -0.018574 | 5.887
13 | -1.4133 | -0.65422 | 1.4134 | 0.65306 | 0.00013562 | -0.0011599 | 0.044961 | 0.044946 | 0.044961 | 0.99991 | 0.00075115 | 1 | 0 | 20.4368
14 | 1.2471 | 0.57375 | -1.2442 | -0.57316 | 0.002913 | 0.00058573 | 0.039632 | 0.039647 | 0.039647 | 0.99991 | 0.00075115 | 0.99743 | -0.017602 | 18.8795
15 | 3.1131 | 1.4596 | -3.112 | -1.4613 | 0.0011204 | -0.0017005 | 0.099255 | 0.09928 | 0.09928 | 1 | 0 | 0.99966 | 0.0029171 | 45.1274
16 | 0.31734 | 0.15341 | -0.3173 | -0.15367 | 4.5693e-05 | -0.00026391 | 0.010201 | 0.010205 | 0.010205 | 0.99743 | -0.017602 | 0.99728 | -0.018554 | 4.8596
17 | 0.60759 | 0.26512 | -0.60691 | -0.26592 | 0.00067825 | -0.00080101 | 0.019186 | 0.0192 | 0.0192 | 0.99743 | -0.017602 | 0.99624 | -0.027761 | 9.143
18 | 3.112 | 1.4613 | -3.1118 | -1.4616 | 0.0001991 | -0.00030192 | 0.09928 | 0.099285 | 0.099285 | 0.99966 | 0.0029171 | 0.9996 | 0.0034367 | 45.1294
19 | 2.232 | 1.0375 | -2.2311 | -1.0371 | 0.00089259 | 0.00044087 | 0.071082 | 0.071084 | 0.071084 | 0.9996 | 0.0034367 | 0.99918 | 0.00039241 | 33.8494
20 | 2.2311 | 1.0371 | -2.2241 | -1.0336 | 0.0070775 | 0.0034995 | 0.071084 | 0.071095 | 0.071095 | 0.99918 | 0.00039241 | 0.99581 | -0.023798 | 33.8548
21 | 1.8277 | 0.84172 | -1.8271 | -0.84472 | 0.00061089 | -0.0029997 | 0.058333 | 0.058371 | 0.058371 | 0.99581 | -0.023798 | 0.9955 | -0.021196 | 26.5324
22 | 0.39632 | 0.19187 | -0.3963 | -0.19194 | 1.9225e-05 | -6.6349e-05 | 0.012764 | 0.012765 | 0.012765 | 0.99581 | -0.023798 | 0.99576 | -0.024118 | 6.0788
23 | 1.8271 | 0.84472 | -1.8269 | -0.84602 | 0.00026607 | -0.0013046 | 0.058371 | 0.058388 | 0.058388 | 0.9955 | -0.021196 | 0.99537 | -0.020054 | 26.54
24 | 1.5649 | 0.71913 | -1.5641 | -0.71885 | 0.00079581 | 0.00028683 | 0.049947 | 0.04995 | 0.04995 | 0.99537 | -0.020054 | 0.99483 | -0.024068 | 23.7856
25 | 0.26943 | 0.13038 | -0.26943 | -0.13049 | 4.9035e-07 | -0.00011488 | 0.0086855 | 0.0086869 | 0.0086869 | 0.99483 | -0.024068 | 0.99483 | -0.024052 | 3.9486
26 | -0.20955 | -0.10149 | 0.20955 | 0.10098 | 1.3068e-06 | -0.00050929 | 0.0067481 | 0.0067417 | 0.0067481 | 0.99603 | -0.026915 | 0.99604 | -0.026969 | 3.0673
27 | -0.20955 | -0.10098 | 0.20958 | 0.091696 | 2.3395e-05 | -0.0092846 | 0.0067417 | 0.0066292 | 0.0067417 | 0.99604 | -0.026969 | 0.99614 | -0.02783 | 3.0644
28 | 0.12417 | 0.043611 | -0.12415 | -0.056881 | 1.127e-05 | -0.01327 | 0.0038137 | 0.0039579 | 0.0039579 | 0.99614 | -0.02783 | 0.99605 | -0.027347 | 1.799
29 | -0.33374 | -0.13531 | 0.33375 | 0.13523 | 1.3635e-05 | -7.4704e-05 | 0.010436 | 0.010435 | 0.010436 | 0.99614 | -0.02783 | 0.99619 | -0.027385 | 4.9696
30 | 0.12415 | 0.056881 | -0.12415 | -0.060129 | 2.8972e-06 | -0.0032482 | 0.0039579 | 0.003998 | 0.003998 | 0.99605 | -0.027347 | 0.99603 | -0.027156 | 1.8173
31 | -0.60688 | -0.26751 | 0.60691 | 0.26592 | 3.3267e-05 | -0.0015903 | 0.019219 | 0.0192 | 0.019219 | 0.99619 | -0.027385 | 0.99624 | -0.027761 | 8.7359

## res_trafo
| p_hv_mw | q_hv_mvar | p_lv_mw | q_lv_mvar | pl_mw | ql_mvar | i_hv_ka | i_lv_ka | vm_hv_pu | va_hv_degree | vm_lv_pu | va_lv_degree | loading_percent
0 | 2.6518e-14 | 1.7507e-14 | 0.013999 | 0.0105 | 0.013999 | 0.0105 | 1.6678e-16 | 0.00050517 | 0.99997 | 149.9981 | 1 | 0 | 0.069998

## res_ext_grid
| p_mw | q_mvar
0 | 4.5405 | 2.1231

## res_load
| p_mw | q_mvar
0 | 0.12403 | 0.060071
1 | 0.11682 | 0.05658
2 | 0.31576 | 0.15293
3 | 0.27814 | 0.13471
4 | 0.22584 | 0.10938
5 | 0.38315 | 0.18557
6 | 0.40667 | 0.19696
7 | 0.16615 | 0.080472
8 | 0.31927 | 0.15463
9 | 0.32286 | 0.15637
10 | 0.3963 | 0.19194
11 | 0.26199 | 0.12689
12 | 0.26943 | 0.13049
13 | 0.20955 | 0.10149
14 | 0.27313 | 0.13228
15 | 0.12415 | 0.060129
16 | 0.3173 | 0.15367

## dtypes
| element | column | dtype
0 | bus | name | object
1 | bus | vn_kv | float64
2 | bus | type | object
3 | bus | zone | object
4 | bus | in_service | bool
5 | load | name | object
6 | load | bus | uint32
7 | load | p_mw | float64
8 | load | q_mvar | float64
9 | load | const_z_percent | float64
10 | load | const_i_percent | float64
11 | load | sn_mva | float64
12 | load | scaling | float64
13 | load | in_service | bool
14 | load | type | object
15 | ext_grid | name | object
16 | ext_grid | bus | uint32
17 | ext_grid | vm_pu | float64
18 | ext_grid | va_degree | float64
19 | ext_grid | slack_weight | float64
20 | ext_grid | in_service | bool
21 | line | name | object
22 | line | std_type | object
23 | line | from_bus | uint32
24 | line | to_bus | uint32
25 | line | length_km | float64
26 | line | r_ohm_per_km | float64
27 | line | x_ohm_per_km | float64
28 | line | c_nf_per_km | float64
29 | line | g_us_per_km | float64
30 | line | max_i_ka | float64
31 | line | df | float64
32 | line | parallel | uint32
33 | line | type | object
34 | line | in_service | bool
35 | trafo | name | object
36 | trafo | std_type | object
37 | trafo | hv_bus | uint32
38 | trafo | lv_bus | uint32
39 | trafo | sn_mva | float64
40 | trafo | vn_hv_kv | float64
41 | trafo | vn_lv_kv | float64
42 | trafo | vk_percent | float64
43 | trafo | vkr_percent | float64
44 | trafo | pfe_kw | float64
45 | trafo | i0_percent | float64
46 | trafo | shift_degree | float64
47 | trafo | tap_side | object
48 | trafo | tap_neutral | int32
49 | trafo | tap_min | int32
50 | trafo | tap_max | int32
51 | trafo | tap_step_percent | float64
52 | trafo | tap_step_degree | float64
53 | trafo | tap_pos | int32
54 | trafo | tap_phase_shifter | bool
55 | trafo | parallel | uint32
56 | trafo | df | float64
57 | trafo | in_service | bool
58 | bus_geodata | x | float64
59 | bus_geodata | y | float64
60 | bus_geodata | coords | object
61 | res_bus | vm_pu | float64
62 | res_bus | va_degree | float64
63 | res_bus | p_mw | float64
64 | res_bus | q_mvar | float64
65 | res_line | p_from_mw | float64
66 | res_line | q_from_mvar | float64
67 | res_line | p_to_mw | float64
68 | res_line | q_to_mvar | float64
69 | res_line | pl_mw | float64
70 | res_line | ql_mvar | float64
71 | res_line | i_from_ka | float64
72 | res_line | i_to_ka | float64
73 | res_line | i_ka | float64
74 | res_line | vm_from_pu | float64
75 | res_line | va_from_degree | float64
76 | res_line | vm_to_pu | float64
77 | res_line | va_to_degree | float64
78 | res_line | loading_percent | float64
79 | res_trafo | p_hv_mw | float64
80 | res_trafo | q_hv_mvar | float64
81 | res_trafo | p_lv_mw | float64
82 | res_trafo | q_lv_mvar | float64
83 | res_trafo | pl_mw | float64
84 | res_trafo | ql_mvar | float64
85 | res_trafo | i_hv_ka | float64
86 | res_trafo | i_lv_ka | float64
87 | res_trafo | vm_hv_pu | float64
88 | res_trafo | va_hv_degree | float64
89 | res_trafo | vm_lv_pu | float64
90 | res_trafo | va_lv_degree | float64
91 | res_trafo | loading_percent | float64
92 | res_ext_grid | p_mw | float64
93 | res_ext_grid | q_mvar | float64
94 | res_load | p_mw | float64
95 | res_load | q_mvar | float64

## parameters
| version | format_version | converged | OPF_converged | name | f_hz | sn_mva
0 | 2.14.6 | 2.14.0 | TRUE | FALSE |  | 50 | 1