## bus
| name | vn_kv | type | zone | in_service
0 | bus_MV_268_0_node_0 | 20 | n |  | TRUE
1 | bus_MV_268_0_node_1 | 20 | n |  | TRUE
2 | bus_MV_268_0_node_2 | 20 | n |  | TRUE
3 | bus_MV_268_0_node_4 | 20 | n |  | TRUE
4 | bus_MV_268_0_node_5 | 20 | n |  | TRUE
5 | bus_MV_268_0_node_8 | 20 | n |  | TRUE
6 | bus_MV_268_0_node_3 | 20 | n |  | TRUE
7 | bus_MV_268_0_node_158 | 20 | n |  | TRUE
8 | bus_MV_268_0_node_161 | 20 | n |  | TRUE
9 | bus_MV_268_0_node_7 | 20 | n |  | TRUE
10 | bus_MV_268_0_node_15 | 20 | n |  | TRUE
11 | bus_MV_268_0_node_16 | 20 | n |  | TRUE
12 | bus_MV_268_0_node_6 | 20 | n |  | TRUE
13 | bus_MV_268_0_node_181 | 20 | n |  | TRUE
14 | bus_MV_268_0_node_143 | 20 | n |  | TRUE
15 | bus_MV_268_0_node_144 | 20 | n |  | TRUE
16 | bus_MV_268_0_node_82 | 20 | n |  | TRUE
17 | bus_MV_268_0_node_14 | 20 | n |  | TRUE
18 | bus_MV_268_0_node_141 | 20 | n |  | TRUE
19 | bus_MV_268_0_node_145 | 20 | n |  | TRUE
20 | bus_MV_268_0_node_9 | 20 | n |  | TRUE
21 | bus_MV_268_0_node_111 | 20 | n |  | TRUE
22 | bus_MV_268_0_node_93 | 20 | n |  | TRUE
23 | bus_MV_268_0_node_110 | 20 | n |  | TRUE
24 | bus_MV_268_0_node_92 | 20 | n |  | TRUE
25 | bus_MV_268_0_node_10 | 20 | n |  | TRUE
26 | bus_MV_268_0_node_11 | 20 | n |  | TRUE
27 | bus_MV_268_0_node_12 | 20 | n |  | TRUE
28 | bus_MV_268_0_node_13 | 20 | n |  | TRUE
29 | bus_MV_268_0_node_91 | 20 | n |  | TRUE
30 | bus_MV_268_0_node_64 | 20 | n |  | TRUE
31 | bus_MV_268_0_node_147 | 20 | n |  | TRUE
32 | bus_MV_268_0_node_66 | 20 | n |  | TRUE
33 | bus_MV_268_0_node_67 | 20 | n |  | TRUE
34 | bus_MV_268_0_node_63 | 20 | n |  | TRUE
35 | bus_MV_268_0_node_146 | 20 | n |  | TRUE
36 | bus_MV_268_0_node_17 | 20 | n |  | TRUE
37 | bus_MV_268_0_node_18 | 20 | n |  | TRUE
38 | bus_MV_268_0_node_19 | 20 | n |  | TRUE
39 | bus_MV_268_0_node_162 | 20 | n |  | TRUE
40 | bus_MV_268_0_node_163 | 20 | n |  | TRUE
41 | bus_MV_268_0_node_20 | 20 | n |  | TRUE
42 | bus_MV_268_0_node_101 | 20 | n |  | TRUE
43 | bus_MV_268_0_node_102 | 20 | n |  | TRUE
44 | bus_MV_268_0_node_105 | 20 | n |  | TRUE
45 | bus_MV_268_0_node_28 | 20 | n |  | TRUE
46 | bus_MV_268_0_node_26 | 20 | n |  | TRUE
47 | bus_MV_268_0_node_33 | 20 | n |  | TRUE
48 | bus_MV_268_0_node_34 | 20 | n |  | TRUE
49 | bus_MV_268_0_node_24 | 20 | n |  | TRUE
50 | bus_MV_268_0_node_25 | 20 | n |  | TRUE
51 | bus_MV_268_0_node_27 | 20 | n |  | TRUE
52 | bus_MV_268_0_node_29 | 20 | n |  | TRUE
53 | bus_MV_268_0_node_95 | 20 | n |  | TRUE
54 | bus_MV_268_0_node_168 | 20 | n |  | TRUE
55 | bus_MV_268_0_node_56 | 20 | n |  | TRUE
56 | bus_MV_268_0_node_43 | 20 | n |  | TRUE
57 | bus_MV_268_0_node_55 | 20 | n |  | TRUE
58 | bus_MV_268_0_node_184 | 20 | n |  | TRUE
59 | bus_MV_268_0_node_42 | 20 | n |  | TRUE
60 | bus_MV_268_0_node_30 | 20 | n |  | TRUE
61 | bus_MV_268_0_node_31 | 20 | n |  | TRUE
62 | bus_MV_268_0_node_32 | 20 | n |  | TRUE
63 | bus_MV_268_0_node_176 | 20 | n |  | TRUE
64 | bus_MV_268_0_node_37 | 20 | n |  | TRUE
65 | bus_MV_268_0_node_41 | 20 | n |  | TRUE
66 | bus_MV_268_0_node_104 | 20 | n |  | TRUE
67 | bus_MV_268_0_node_103 | 20 | n |  | TRUE
68 | bus_MV_268_0_node_47 | 20 | n |  | TRUE
69 | bus_MV_268_0_node_98 | 20 | n |  | TRUE
70 | bus_MV_268_0_node_99 | 20 | n |  | TRUE
71 | bus_MV_268_0_node_182 | 20 | n |  | TRUE
72 | bus_MV_268_0_node_100 | 20 | n |  | TRUE
73 | bus_MV_268_0_node_175 | 20 | n |  | TRUE
74 | bus_MV_268_0_node_97 | 20 | n |  | TRUE
75 | bus_MV_268_0_node_35 | 20 | n |  | TRUE
76 | bus_MV_268_0_node_36 | 20 | n |  | TRUE
77 | bus_MV_268_0_node_45 | 20 | n |  | TRUE
78 | bus_MV_268_0_node_48 | 20 | n |  | TRUE
79 | bus_MV_268_0_node_108 | 20 | n |  | TRUE
80 | bus_MV_268_0_node_107 | 20 | n |  | TRUE
81 | bus_MV_268_0_node_183 | 20 | n |  | TRUE
82 | bus_MV_268_0_node_38 | 20 | n |  | TRUE
83 | bus_MV_268_0_node_39 | 20 | n |  | TRUE
84 | bus_MV_268_0_node_40 | 20 | n |  | TRUE
85 | bus_MV_268_0_node_106 | 20 | n |  | TRUE
86 | bus_MV_268_0_node_44 | 20 | n |  | TRUE
87 | bus_MV_268_0_node_128 | 20 | n |  | TRUE
88 | bus_MV_268_0_node_127 | 20 | n |  | TRUE
89 | bus_MV_268_0_node_53 | 20 | n |  | TRUE
90 | bus_MV_268_0_node_54 | 20 | n |  | TRUE
91 | bus_MV_268_0_node_58 | 20 | n |  | TRUE
92 | bus_MV_268_0_node_57 | 20 | n |  | TRUE
93 | bus_MV_268_0_node_60 | 20 | n |  | TRUE
94 | bus_MV_268_0_node_109 | 20 | n |  | TRUE
95 | bus_MV_268_0_node_116 | 20 | n |  | TRUE
96 | bus_MV_268_0_node_117 | 20 | n |  | TRUE
97 | bus_MV_268_0_node_118 | 20 | n |  | TRUE
98 | bus_MV_268_0_node_173 | 20 | n |  | TRUE
99 | bus_MV_268_0_node_172 | 20 | n |  | TRUE
100 | bus_MV_268_0_node_122 | 20 | n |  | TRUE
101 | bus_MV_268_0_node_49 | 20 | n |  | TRUE
102 | bus_MV_268_0_node_178 | 20 | n |  | TRUE
103 | bus_MV_268_0_node_51 | 20 | n |  | TRUE
104 | bus_MV_268_0_node_96 | 20 | n |  | TRUE
105 | bus_MV_268_0_node_50 | 20 | n |  | TRUE
106 | bus_MV_268_0_node_52 | 20 | n |  | TRUE
107 | bus_MV_268_0_node_59 | 20 | n |  | TRUE
108 | bus_MV_268_0_node_62 | 20 | n |  | TRUE
109 | bus_MV_268_0_node_89 | 20 | n |  | TRUE
110 | bus_MV_268_0_node_86 | 20 | n |  | TRUE
111 | bus_MV_268_0_node_115 | 20 | n |  | TRUE
112 | bus_MV_268_0_node_171 | 20 | n |  | TRUE
113 | bus_MV_268_0_node_113 | 20 | n |  | TRUE
114 | bus_MV_268_0_node_65 | 20 | n |  | TRUE
115 | bus_MV_268_0_node_68 | 20 | n |  | TRUE
116 | bus_MV_268_0_node_87 | 20 | n |  | TRUE
117 | bus_MV_268_0_node_85 | 20 | n |  | TRUE
118 | bus_MV_268_0_node_148 | 20 | n |  | TRUE
119 | bus_MV_268_0_node_156 | 20 | n |  | TRUE
120 | bus_MV_268_0_node_157 | 20 | n |  | TRUE
121 | bus_MV_268_0_node_154 | 20 | n |  | TRUE
122 | bus_MV_268_0_node_167 | 20 | n |  | TRUE
123 | bus_MV_268_0_node_149 | 20 | n |  | TRUE
124 | bus_MV_268_0_node_150 | 20 | n |  | TRUE
125 | bus_MV_268_0_node_69 | 20 | n |  | TRUE
126 | bus_MV_268_0_node_70 | 20 | n |  | TRUE
127 | bus_MV_268_0_node_71 | 20 | n |  | TRUE
128 | bus_MV_268_0_node_72 | 20 | n |  | TRUE
129 | bus_MV_268_0_node_73 | 20 | n |  | TRUE
130 | bus_MV_268_0_node_94 | 20 | n |  | TRUE
131 | bus_MV_268_0_node_140 | 20 | n |  | TRUE
132 | bus_MV_268_0_node_142 | 20 | n |  | TRUE
133 | bus_MV_268_0_node_74 | 20 | n |  | TRUE
134 | bus_MV_268_0_node_75 | 20 | n |  | TRUE
135 | bus_MV_268_0_node_76 | 20 | n |  | TRUE
136 | bus_MV_268_0_node_77 | 20 | n |  | TRUE
137 | bus_MV_268_0_node_169 | 20 | n |  | TRUE
138 | bus_MV_268_0_node_174 | 20 | n |  | TRUE
139 | bus_MV_268_0_node_153 | 20 | n |  | TRUE
140 | bus_MV_268_0_node_78 | 20 | n |  | TRUE
141 | bus_MV_268_0_node_79 | 20 | n |  | TRUE
142 | bus_MV_268_0_node_165 | 20 | n |  | TRUE
143 | bus_MV_268_0_node_160 | 20 | n |  | TRUE
144 | bus_MV_268_0_node_152 | 20 | n |  | TRUE
145 | bus_MV_268_0_node_80 | 20 | n |  | TRUE
146 | bus_MV_268_0_node_151 | 20 | n |  | TRUE
147 | bus_MV_268_0_node_81 | 20 | n |  | TRUE
148 | bus_MV_268_0_node_83 | 20 | n |  | TRUE
149 | bus_MV_268_0_node_84 | 20 | n |  | TRUE
150 | bus_MV_268_0_node_159 | 20 | n |  | TRUE
151 | bus_MV_268_0_node_170 | 20 | n |  | TRUE
152 | bus_MV_268_0_node_88 | 20 | n |  | TRUE
153 | bus_MV_268_0_node_90 | 20 | n |  | TRUE
154 | bus_MV_268_0_node_123 | 20 | n |  | TRUE
155 | bus_MV_268_0_node_126 | 20 | n |  | TRUE
156 | bus_MV_268_0_node_121 | 20 | n |  | TRUE
157 | bus_MV_268_0_node_114 | 20 | n |  | TRUE
158 | bus_MV_268_0_node_119 | 20 | n |  | TRUE
159 | bus_MV_268_0_node_120 | 20 | n |  | TRUE
160 | bus_MV_268_0_node_125 | 20 | n |  | TRUE
161 | bus_MV_268_0_node_124 | 20 | n |  | TRUE
162 | bus_MV_268_0_node_129 | 20 | n |  | TRUE
163 | bus_MV_268_0_node_130 | 20 | n |  | TRUE
164 | bus_MV_268_0_node_131 | 20 | n |  | TRUE
165 | bus_MV_268_0_node_132 | 20 | n |  | TRUE
166 | bus_MV_268_0_node_133 | 20 | n |  | TRUE
167 | bus_MV_268_0_node_134 | 20 | n |  | TRUE
168 | bus_MV_268_0_node_138 | 20 | n |  | TRUE
169 | bus_MV_268_0_node_139 | 20 | n |  | TRUE
170 | bus_MV_268_0_node_137 | 20 | n |  | TRUE
171 | bus_MV_268_0_node_135 | 20 | n |  | TRUE
172 | bus_MV_268_0_node_136 | 20 | n |  | TRUE
173 | bus_MV_268_0_node_155 | 20 | n |  | TRUE
174 | bus_MV_268_0_node_166 | 20 | n |  | TRUE
175 | bus_MV_268_0_node_180 | 20 | n |  | TRUE
176 | bus_HV_268_0_node_124 | 110 | n |  | TRUE

## load
| name | bus | p_mw | q_mvar | const_z_percent | const_i_percent | sn_mva | scaling | in_service | type
0 | MV_268_0_load_0 | 0 | 0.41208 | 0.19958 | 0 | 0 |  | 1 | TRUE | wye
1 | MV_268_0_load_8 | 5 | 0.12826 | 0.06212 | 0 | 0 |  | 1 | TRUE | wye
2 | MV_268_0_load_158 | 7 | 0.084497 | 0.040924 | 0 | 0 |  | 1 | TRUE | wye
3 | MV_268_0_load_161 | 8 | 0.079403 | 0.038457 | 0 | 0 |  | 1 | TRUE | wye
4 | MV_268_0_load_16 | 11 | 0.33254 | 0.16106 | 0 | 0 |  | 1 | TRUE | wye
5 | MV_268_0_load_181 | 13 | 0.37601 | 0.18211 | 0 | 0 |  | 1 | TRUE | wye
6 | MV_268_0_load_143 | 14 | 0.10055 | 0.048698 | 0 | 0 |  | 1 | TRUE | wye
7 | MV_268_0_load_82 | 16 | 0.078599 | 0.038067 | 0 | 0 |  | 1 | TRUE | wye
8 | MV_268_0_load_14 | 17 | 0.36134 | 0.17501 | 0 | 0 |  | 1 | TRUE | wye
9 | MV_268_0_load_9 | 20 | 0.26584 | 0.12875 | 0 | 0 |  | 1 | TRUE | wye
10 | MV_268_0_load_93 | 22 | 0.13872 | 0.067186 | 0 | 0 |  | 1 | TRUE | wye
11 | MV_268_0_load_110 | 23 | 0.11472 | 0.055559 | 0 | 0 |  | 1 | TRUE | wye
12 | MV_268_0_load_92 | 24 | 0.070347 | 0.034071 | 0 | 0 |  | 1 | TRUE | wye
13 | MV_268_0_load_91 | 29 | 0.076068 | 0.036841 | 0 | 0 |  | 1 | TRUE | wye
14 | MV_268_0_load_147 | 31 | 0.10395 | 0.050346 | 0 | 0 |  | 1 | TRUE | wye
15 | MV_268_0_load_66 | 32 | 0.18617 | 0.090168 | 0 | 0 |  | 1 | TRUE | wye
16 | MV_268_0_load_63 | 34 | 0.2409 | 0.11667 | 0 | 0 |  | 1 | TRUE | wye
17 | MV_268_0_load_146 | 35 | 0.12228 | 0.059222 | 0 | 0 |  | 1 | TRUE | wye
18 | MV_268_0_load_17 | 36 | 0.33561 | 0.16254 | 0 | 0 |  | 1 | TRUE | wye
19 | MV_268_0_load_162 | 39 | 0.26631 | 0.12898 | 0 | 0 |  | 1 | TRUE | wye
20 | MV_268_0_load_20 | 41 | 0.28942 | 0.14017 | 0 | 0 |  | 1 | TRUE | wye
21 | MV_268_0_load_101 | 42 | 0.50786 | 0.24597 | 0 | 0 |  | 1 | TRUE | wye
22 | MV_268_0_load_102 | 43 | 0.20831 | 0.10089 | 0 | 0 |  | 1 | TRUE | wye
23 | MV_268_0_load_105 | 44 | 1.1397 | 0.55199 | 0 | 0 |  | 1 | TRUE | wye
24 | MV_268_0_load_28 | 45 | 0.36945 | 0.17893 | 0 | 0 |  | 1 | TRUE | wye
25 | MV_268_0_load_33 | 47 | 0.24393 | 0.11814 | 0 | 0 |  | 1 | TRUE | wye
26 | MV_268_0_load_24 | 49 | 0.23758 | 0.11506 | 0 | 0 |  | 1 | TRUE | wye
27 | MV_268_0_load_95 | 53 | 0.079781 | 0.03864 | 0 | 0 |  | 1 | TRUE | wye
28 | MV_268_0_load_168 | 54 | 0.25804 | 0.12497 | 0 | 0 |  | 1 | TRUE | wye
29 | MV_268_0_load_184 | 58 | 0.40933 | 0.19825 | 0 | 0 |  | 1 | TRUE | wye
30 | MV_268_0_load_30 | 60 | 0.3916 | 0.18966 | 0 | 0 |  | 1 | TRUE | wye
31 | MV_268_0_load_176 | 63 | 0.11665 | 0.056494 | 0 | 0 |  | 1 | TRUE | wye
32 | MV_268_0_load_37 | 64 | 0.13957 | 0.067599 | 0 | 0 |  | 1 | TRUE | wye
33 | MV_268_0_load_104 | 66 | 0.24846 | 0.12034 | 0 | 0 |  | 1 | TRUE | wye
34 | MV_268_0_load_103 | 67 | 0.1219 | 0.059038 | 0 | 0 |  | 1 | TRUE | wye
35 | MV_268_0_load_182 | 71 | 0.18555 | 0.089865 | 0 | 0 |  | 1 | TRUE | wye
36 | MV_268_0_load_175 | 73 | 0.076211 | 0.036911 | 0 | 0 |  | 1 | TRUE | wye
37 | MV_268_0_load_97 | 74 | 0.17788 | 0.086153 | 0 | 0 |  | 1 | TRUE | wye
38 | MV_268_0_load_35 | 75 | 0.25785 | 0.12488 | 0 | 0 |  | 1 | TRUE | wye
39 | MV_268_0_load_48 | 78 | 0.08406 | 0.040712 | 0 | 0 |  | 1 | TRUE | wye
40 | MV_268_0_load_108 | 79 | 0.080601 | 0.039037 | 0 | 0 |  | 1 | TRUE | wye
41 | MV_268_0_load_107 | 80 | 0.12304 | 0.05959 | 0 | 0 |  | 1 | TRUE | wye
42 | MV_268_0_load_183 | 81 | 0.15364 | 0.074409 | 0 | 0 |  | 1 | TRUE | wye
43 | MV_268_0_load_38 | 82 | 0.20752 | 0.1005 | 0 | 0 |  | 1 | TRUE | wye
44 | MV_268_0_load_106 | 85 | 0.15838 | 0.076706 | 0 | 0 |  | 1 | TRUE | wye
45 | MV_268_0_load_128 | 87 | 0.077534 | 0.037552 | 0 | 0 |  | 1 | TRUE | wye
46 | MV_268_0_load_53 | 89 | 0.20796 | 0.10072 | 0 | 0 |  | 1 | TRUE | wye
47 | MV_268_0_load_109 | 94 | 0.070157 | 0.033978 | 0 | 0 |  | 1 | TRUE | wye
48 | MV_268_0_load_116 | 95 | 0.092727 | 0.04491 | 0 | 0 |  | 1 | TRUE | wye
49 | MV_268_0_load_118 | 97 | 0.39758 | 0.19256 | 0 | 0 |  | 1 | TRUE | wye
50 | MV_268_0_load_172 | 99 | 0.19723 | 0.095523 | 0 | 0 |  | 1 | TRUE | wye
51 | MV_268_0_load_122 | 100 | 0.1009 | 0.048867 | 0 | 0 |  | 1 | TRUE | wye
52 | MV_268_0_load_49 | 101 | 0.30279 | 0.14665 | 0 | 0 |  | 1 | TRUE | wye
53 | MV_268_0_load_178 | 102 | 0.12715 | 0.06158 | 0 | 0 |  | 1 | TRUE | wye
54 | MV_268_0_load_51 | 103 | 0.08172 | 0.039579 | 0 | 0 |  | 1 | TRUE | wye
55 | MV_268_0_load_96 | 104 | 0.070364 | 0.034079 | 0 | 0 |  | 1 | TRUE | wye
56 | MV_268_0_load_62 | 108 | 0.30906 | 0.14969 | 0 | 0 |  | 1 | TRUE | wye
57 | MV_268_0_load_89 | 109 | 0.63438 | 0.30725 | 0 | 0 |  | 1 | TRUE | wye
58 | MV_268_0_load_171 | 112 | 0.3354 | 0.16244 | 0 | 0 |  | 1 | TRUE | wye
59 | MV_268_0_load_68 | 115 | 0.31528 | 0.15269 | 0 | 0 |  | 1 | TRUE | wye
60 | MV_268_0_load_85 | 117 | 0.27745 | 0.13438 | 0 | 0 |  | 1 | TRUE | wye
61 | MV_268_0_load_154 | 121 | 0.081708 | 0.039573 | 0 | 0 |  | 1 | TRUE | wye
62 | MV_268_0_load_167 | 122 | 0.38232 | 0.18516 | 0 | 0 |  | 1 | TRUE | wye
63 | MV_268_0_load_69 | 125 | 0.24818 | 0.1202 | 0 | 0 |  | 1 | TRUE | wye
64 | MV_268_0_load_94 | 130 | 0.1876 | 0.090859 | 0 | 0 |  | 1 | TRUE | wye
65 | MV_268_0_load_140 | 131 | 0.075715 | 0.03667 | 0 | 0 |  | 1 | TRUE | wye
66 | MV_268_0_load_142 | 132 | 0.17891 | 0.086652 | 0 | 0 |  | 1 | TRUE | wye
67 | MV_268_0_load_74 | 133 | 0.39193 | 0.18982 | 0 | 0 |  | 1 | TRUE | wye
68 | MV_268_0_load_169 | 137 | 0.32994 | 0.1598 | 0 | 0 |  | 1 | TRUE | wye
69 | MV_268_0_load_174 | 138 | 0.16754 | 0.081145 | 0 | 0 |  | 1 | TRUE | wye
70 | MV_268_0_load_153 | 139 | 0.090779 | 0.043966 | 0 | 0 |  | 1 | TRUE | wye
71 | MV_268_0_load_78 | 140 | 0.18854 | 0.091315 | 0 | 0 |  | 1 | TRUE | wye
72 | MV_268_0_load_79 | 141 | 0.24149 | 0.11696 | 0 | 0 |  | 1 | TRUE | wye
73 | MV_268_0_load_165 | 142 | 0.18189 | 0.088092 | 0 | 0 |  | 1 | TRUE | wye
74 | MV_268_0_load_151 | 146 | 0.17937 | 0.086871 | 0 | 0 |  | 1 | TRUE | wye
75 | MV_268_0_load_83 | 148 | 0.11636 | 0.056354 | 0 | 0 |  | 1 | TRUE | wye
76 | MV_268_0_load_170 | 151 | 0.4831 | 0.23398 | 0 | 0 |  | 1 | TRUE | wye
77 | MV_268_0_load_90 | 153 | 0.074177 | 0.035926 | 0 | 0 |  | 1 | TRUE | wye
78 | MV_268_0_load_114 | 157 | 0.11472 | 0.055561 | 0 | 0 |  | 1 | TRUE | wye
79 | MV_268_0_load_119 | 158 | 0.12127 | 0.058731 | 0 | 0 |  | 1 | TRUE | wye
80 | MV_268_0_load_125 | 160 | 0.090371 | 0.043769 | 0 | 0 |  | 1 | TRUE | wye
81 | MV_268_0_load_124 | 161 | 0.072269 | 0.035002 | 0 | 0 |  | 1 | TRUE | wye
82 | MV_268_0_load_129 | 162 | 0.10491 | 0.050808 | 0 | 0 |  | 1 | TRUE | wye
83 | MV_268_0_load_130 | 163 | 0.44934 | 0.21762 | 0 | 0 |  | 1 | TRUE | wye
84 | MV_268_0_load_133 | 166 | 0.08075 | 0.039109 | 0 | 0 |  | 1 | TRUE | wye
85 | MV_268_0_load_134 | 167 | 0.17079 | 0.082716 | 0 | 0 |  | 1 | TRUE | wye
86 | MV_268_0_load_137 | 170 | 0.39662 | 0.19209 | 0 | 0 |  | 1 | TRUE | wye
87 | MV_268_0_load_135 | 171 | 0.070161 | 0.033981 | 0 | 0 |  | 1 | TRUE | wye
88 | MV_268_0_load_136 | 172 | 0.078081 | 0.037816 | 0 | 0 |  | 1 | TRUE | wye
89 | MV_268_0_load_155 | 173 | 0.095114 | 0.046066 | 0 | 0 |  | 1 | TRUE | wye
90 | MV_268_0_load_166 | 174 | 0.24748 | 0.11986 | 0 | 0 |  | 1 | TRUE | wye
91 | MV_268_0_load_180 | 175 | 0.16768 | 0.081209 | 0 | 0 |  | 1 | TRUE | wye

## ext_grid
| name | bus | vm_pu | va_degree | slack_weight | in_service
0 |  | 161 | 1 | 0 | 1 | TRUE

## line
| name | std_type | from_bus | to_bus | length_km | r_ohm_per_km | x_ohm_per_km | c_nf_per_km | g_us_per_km | max_i_ka | df | parallel | type | in_service
0 | MV_268_0_line_0 |  | 0 | 1 | 0.004968 | 0.445 | 0.132 | 190 | 0 | 0.22 | 1 | 1 | cs | TRUE
1 | MV_268_0_line_1 |  | 0 | 2 | 0.006735 | 0.445 | 0.132 | 190 | 0 | 0.22 | 1 | 1 | cs | TRUE
2 | MV_268_0_line_2 |  | 1 | 3 | 0.063218 | 0.161 | 0.117 | 273 | 0 | 0.362 | 1 | 1 | cs | TRUE
3 | MV_268_0_line_3 |  | 1 | 4 | 0.23097 | 0.445 | 0.132 | 190 | 0 | 0.22 | 1 | 1 | cs | TRUE
4 | MV_268_0_line_4 |  | 2 | 5 | 0.019126 | 0.445 | 0.132 | 190 | 0 | 0.22 | 1 | 1 | cs | TRUE
5 | MV_268_0_line_5 |  | 3 | 8 | 0.041566 | 0.0515 | 0.029 | 1000 | 0 | 1.276 | 1 | 1 | cs | TRUE
6 | MV_268_0_line_6 |  | 3 | 6 | 0.038508 | 0.445 | 0.132 | 190 | 0 | 0.22 | 1 | 1 | cs | TRUE
7 | MV_268_0_line_7 |  | 4 | 9 | 0.27502 | 0.445 | 0.132 | 190 | 0 | 0.22 | 1 | 1 | cs | TRUE
8 | MV_268_0_line_8 |  | 4 | 10 | 0.30391 | 0.445 | 0.132 | 190 | 0 | 0.22 | 1 | 1 | cs | TRUE
9 | MV_268_0_line_9 |  | 4 | 11 | 0.0028 | 0.445 | 0.132 | 190 | 0 | 0.22 | 1 | 1 | cs | TRUE
10 | MV_268_0_line_10 |  | 5 | 15 | 0.034392 | 0.445 | 0.132 | 190 | 0 | 0.22 | 1 | 1 | cs | TRUE
11 | MV_268_0_line_11 |  | 6 | 7 | 0.015661 | 0.445 | 0.132 | 190 | 0 | 0.22 | 1 | 1 | cs | TRUE
12 | MV_268_0_line_12 |  | 8 | 16 | 0.02941 | 0.0515 | 0.029 | 1000 | 0 | 1.276 | 1 | 1 | cs | TRUE
13 | MV_268_0_line_13 |  | 9 | 14 | 0.021844 | 0.445 | 0.132 | 190 | 0 | 0.22 | 1 | 1 | cs | TRUE
14 | MV_268_0_line_14 |  | 9 | 12 | 0.20935 | 0.445 | 0.132 | 190 | 0 | 0.22 | 1 | 1 | cs | TRUE
15 | MV_268_0_line_15 |  | 10 | 17 | 0.022436 | 0.5939 | 0.372 | 9.5 | 0 | 0.21 | 1 | 1 | ol | TRUE
16 | MV_268_0_line_16 |  | 12 | 13 | 0.010443 | 0.445 | 0.132 | 190 | 0 | 0.22 | 1 | 1 | cs | TRUE
17 | MV_268_0_line_17 |  | 14 | 18 | 0.027056 | 0.445 | 0.132 | 190 | 0 | 0.22 | 1 | 1 | cs | TRUE
18 | MV_268_0_line_18 |  | 15 | 19 | 0.049811 | 0.445 | 0.132 | 190 | 0 | 0.22 | 1 | 1 | cs | TRUE
19 | MV_268_0_line_19 |  | 16 | 147 | 0.044975 | 0.0515 | 0.029 | 1000 | 0 | 1.276 | 1 | 1 | cs | TRUE
20 | MV_268_0_line_20 |  | 18 | 132 | 0.054047 | 0.445 | 0.132 | 190 | 0 | 0.22 | 1 | 1 | cs | TRUE
21 | MV_268_0_line_21 |  | 18 | 129 | 0.0838 | 0.445 | 0.132 | 190 | 0 | 0.22 | 1 | 1 | cs | TRUE
22 | MV_268_0_line_22 |  | 19 | 173 | 0.033492 | 0.445 | 0.132 | 190 | 0 | 0.22 | 1 | 1 | cs | TRUE
23 | MV_268_0_line_23 |  | 20 | 21 | 0.13574 | 0.5939 | 0.372 | 9.5 | 0 | 0.21 | 1 | 1 | ol | TRUE
24 | MV_268_0_line_24 |  | 20 | 22 | 0.15096 | 0.5939 | 0.372 | 9.5 | 0 | 0.21 | 1 | 1 | ol | TRUE
25 | MV_268_0_line_25 |  | 21 | 23 | 0.047311 | 0.445 | 0.132 | 190 | 0 | 0.22 | 1 | 1 | cs | TRUE
26 | MV_268_0_line_26 |  | 22 | 24 | 0.032927 | 0.445 | 0.132 | 190 | 0 | 0.22 | 1 | 1 | cs | TRUE
27 | MV_268_0_line_27 |  | 23 | 113 | 0.088116 | 0.5939 | 0.372 | 9.5 | 0 | 0.21 | 1 | 1 | ol | TRUE
28 | MV_268_0_line_28 |  | 24 | 28 | 0.008427 | 0.445 | 0.132 | 190 | 0 | 0.22 | 1 | 1 | cs | TRUE
29 | MV_268_0_line_29 |  | 25 | 26 | 0.043772 | 0.445 | 0.132 | 190 | 0 | 0.22 | 1 | 1 | cs | TRUE
30 | MV_268_0_line_30 |  | 25 | 27 | 0.02439 | 0.445 | 0.132 | 190 | 0 | 0.22 | 1 | 1 | cs | TRUE
31 | MV_268_0_line_31 |  | 25 | 28 | 0.01075 | 0.445 | 0.132 | 190 | 0 | 0.22 | 1 | 1 | cs | TRUE
32 | MV_268_0_line_32 |  | 26 | 29 | 0.024195 | 0.445 | 0.132 | 190 | 0 | 0.22 | 1 | 1 | cs | TRUE
33 | MV_268_0_line_33 |  | 27 | 30 | 0.12449 | 0.445 | 0.132 | 190 | 0 | 0.22 | 1 | 1 | cs | TRUE
34 | MV_268_0_line_34 |  | 27 | 31 | 0.016648 | 0.445 | 0.132 | 190 | 0 | 0.22 | 1 | 1 | cs | TRUE
35 | MV_268_0_line_35 |  | 30 | 32 | 0.040374 | 0.445 | 0.132 | 190 | 0 | 0.22 | 1 | 1 | cs | TRUE
36 | MV_268_0_line_36 |  | 30 | 33 | 0.066598 | 0.0515 | 0.029 | 1000 | 0 | 1.276 | 1 | 1 | cs | TRUE
37 | MV_268_0_line_37 |  | 30 | 34 | 0.055291 | 0.0595 | 0.16 | 22 | 0 | 1.29 | 1 | 1 | ol | TRUE
38 | MV_268_0_line_38 |  | 31 | 35 | 0.039477 | 0.445 | 0.132 | 190 | 0 | 0.22 | 1 | 1 | cs | TRUE
39 | MV_268_0_line_39 |  | 33 | 116 | 0.094058 | 0.445 | 0.132 | 190 | 0 | 0.22 | 1 | 1 | cs | TRUE
40 | MV_268_0_line_40 |  | 33 | 117 | 0.046922 | 0.0515 | 0.029 | 1000 | 0 | 1.276 | 1 | 1 | cs | TRUE
41 | MV_268_0_line_41 |  | 34 | 114 | 0.038809 | 0.0515 | 0.029 | 1000 | 0 | 1.276 | 1 | 1 | cs | TRUE
42 | MV_268_0_line_42 |  | 36 | 37 | 0.009757 | 0.445 | 0.132 | 190 | 0 | 0.22 | 1 | 1 | cs | TRUE
43 | MV_268_0_line_43 |  | 37 | 38 | 0.31392 | 0.445 | 0.132 | 190 | 0 | 0.22 | 1 | 1 | cs | TRUE
44 | MV_268_0_line_44 |  | 38 | 39 | 0.042175 | 0.445 | 0.132 | 190 | 0 | 0.22 | 1 | 1 | cs | TRUE
45 | MV_268_0_line_45 |  | 39 | 40 | 0.013236 | 0.445 | 0.132 | 190 | 0 | 0.22 | 1 | 1 | cs | TRUE
46 | MV_268_0_line_46 |  | 40 | 143 | 0.018833 | 0.445 | 0.132 | 190 | 0 | 0.22 | 1 | 1 | cs | TRUE
47 | MV_268_0_line_47 |  | 41 | 42 | 0.40749 | 0.5939 | 0.372 | 9.5 | 0 | 0.21 | 1 | 1 | ol | TRUE
48 | MV_268_0_line_48 |  | 42 | 43 | 0.02814 | 0.445 | 0.132 | 190 | 0 | 0.22 | 1 | 1 | cs | TRUE
49 | MV_268_0_line_49 |  | 42 | 44 | 0.16666 | 0.5939 | 0.372 | 9.5 | 0 | 0.21 | 1 | 1 | ol | TRUE
50 | MV_268_0_line_50 |  | 43 | 59 | 0.015164 | 0.445 | 0.132 | 190 | 0 | 0.22 | 1 | 1 | cs | TRUE
51 | MV_268_0_line_51 |  | 44 | 91 | 0.058164 | 0.445 | 0.132 | 190 | 0 | 0.22 | 1 | 1 | cs | TRUE
52 | MV_268_0_line_52 |  | 45 | 46 | 0.028261 | 0.445 | 0.132 | 190 | 0 | 0.22 | 1 | 1 | cs | TRUE
53 | MV_268_0_line_53 |  | 46 | 52 | 0.25005 | 0.445 | 0.132 | 190 | 0 | 0.22 | 1 | 1 | cs | TRUE
54 | MV_268_0_line_54 |  | 46 | 50 | 0.046149 | 0.445 | 0.132 | 190 | 0 | 0.22 | 1 | 1 | cs | TRUE
55 | MV_268_0_line_55 |  | 47 | 48 | 0.011565 | 0.445 | 0.132 | 190 | 0 | 0.22 | 1 | 1 | cs | TRUE
56 | MV_268_0_line_56 |  | 48 | 69 | 0.077174 | 0.445 | 0.132 | 190 | 0 | 0.22 | 1 | 1 | cs | TRUE
57 | MV_268_0_line_57 |  | 49 | 50 | 0.050998 | 0.5939 | 0.372 | 9.5 | 0 | 0.21 | 1 | 1 | ol | TRUE
58 | MV_268_0_line_58 |  | 50 | 51 | 0.076727 | 0.445 | 0.132 | 190 | 0 | 0.22 | 1 | 1 | cs | TRUE
59 | MV_268_0_line_59 |  | 51 | 53 | 0.036301 | 0.445 | 0.132 | 190 | 0 | 0.22 | 1 | 1 | cs | TRUE
60 | MV_268_0_line_60 |  | 52 | 54 | 0.015074 | 0.445 | 0.132 | 190 | 0 | 0.22 | 1 | 1 | cs | TRUE
61 | MV_268_0_line_61 |  | 53 | 55 | 0.055947 | 0.445 | 0.132 | 190 | 0 | 0.22 | 1 | 1 | cs | TRUE
62 | MV_268_0_line_62 |  | 55 | 91 | 0.12315 | 0.445 | 0.132 | 190 | 0 | 0.22 | 1 | 1 | cs | TRUE
63 | MV_268_0_line_63 |  | 56 | 57 | 0.05265 | 0.5939 | 0.372 | 9.5 | 0 | 0.21 | 1 | 1 | ol | TRUE
64 | MV_268_0_line_64 |  | 56 | 58 | 0.042548 | 0.5939 | 0.372 | 9.5 | 0 | 0.21 | 1 | 1 | ol | TRUE
65 | MV_268_0_line_65 |  | 56 | 59 | 0.096156 | 0.445 | 0.132 | 190 | 0 | 0.22 | 1 | 1 | cs | TRUE
66 | MV_268_0_line_66 |  | 57 | 90 | 0.031705 | 0.445 | 0.132 | 190 | 0 | 0.22 | 1 | 1 | cs | TRUE
67 | MV_268_0_line_67 |  | 59 | 86 | 0.12094 | 0.103 | 0.058 | 500 | 0 | 0.638 | 1 | 1 | cs | TRUE
68 | MV_268_0_line_68 |  | 59 | 84 | 0.056026 | 0.445 | 0.132 | 190 | 0 | 0.22 | 1 | 1 | cs | TRUE
69 | MV_268_0_line_69 |  | 60 | 61 | 0.005697 | 0.445 | 0.132 | 190 | 0 | 0.22 | 1 | 1 | cs | TRUE
70 | MV_268_0_line_70 |  | 61 | 62 | 0.13951 | 0.445 | 0.132 | 190 | 0 | 0.22 | 1 | 1 | cs | TRUE
71 | MV_268_0_line_71 |  | 62 | 66 | 0.016607 | 0.445 | 0.132 | 190 | 0 | 0.22 | 1 | 1 | cs | TRUE
72 | MV_268_0_line_72 |  | 62 | 67 | 0.010939 | 0.5939 | 0.372 | 9.5 | 0 | 0.21 | 1 | 1 | ol | TRUE
73 | MV_268_0_line_73 |  | 63 | 64 | 0.05849 | 0.5939 | 0.372 | 9.5 | 0 | 0.21 | 1 | 1 | ol | TRUE
74 | MV_268_0_line_74 |  | 63 | 65 | 0.043801 | 0.445 | 0.132 | 190 | 0 | 0.22 | 1 | 1 | cs | TRUE
75 | MV_268_0_line_75 |  | 64 | 78 | 0.043765 | 0.445 | 0.132 | 190 | 0 | 0.22 | 1 | 1 | cs | TRUE
76 | MV_268_0_line_76 |  | 64 | 75 | 0.020103 | 0.445 | 0.132 | 190 | 0 | 0.22 | 1 | 1 | cs | TRUE
77 | MV_268_0_line_77 |  | 65 | 83 | 0.047749 | 0.445 | 0.132 | 190 | 0 | 0.22 | 1 | 1 | cs | TRUE
78 | MV_268_0_line_78 |  | 66 | 68 | 0.039222 | 0.445 | 0.132 | 190 | 0 | 0.22 | 1 | 1 | cs | TRUE
79 | MV_268_0_line_79 |  | 68 | 77 | 0.099726 | 0.445 | 0.132 | 190 | 0 | 0.22 | 1 | 1 | cs | TRUE
80 | MV_268_0_line_80 |  | 69 | 74 | 0.057122 | 0.445 | 0.132 | 190 | 0 | 0.22 | 1 | 1 | cs | TRUE
81 | MV_268_0_line_81 |  | 70 | 71 | 0.008163 | 0.445 | 0.132 | 190 | 0 | 0.22 | 1 | 1 | cs | TRUE
82 | MV_268_0_line_82 |  | 70 | 72 | 0.2679 | 0.445 | 0.132 | 190 | 0 | 0.22 | 1 | 1 | cs | TRUE
83 | MV_268_0_line_83 |  | 71 | 106 | 0.041981 | 0.5939 | 0.372 | 9.5 | 0 | 0.21 | 1 | 1 | ol | TRUE
84 | MV_268_0_line_84 |  | 72 | 73 | 0.025901 | 0.445 | 0.132 | 190 | 0 | 0.22 | 1 | 1 | cs | TRUE
85 | MV_268_0_line_85 |  | 74 | 104 | 0.0083579 | 0.445 | 0.132 | 190 | 0 | 0.22 | 1 | 1 | cs | TRUE
86 | MV_268_0_line_86 |  | 75 | 76 | 0.005383 | 0.445 | 0.132 | 190 | 0 | 0.22 | 1 | 1 | cs | TRUE
87 | MV_268_0_line_87 |  | 76 | 77 | 0.020275 | 0.445 | 0.132 | 190 | 0 | 0.22 | 1 | 1 | cs | TRUE
88 | MV_268_0_line_88 |  | 77 | 79 | 0.025838 | 0.445 | 0.132 | 190 | 0 | 0.22 | 1 | 1 | cs | TRUE
89 | MV_268_0_line_89 |  | 77 | 80 | 0.01595 | 0.445 | 0.132 | 190 | 0 | 0.22 | 1 | 1 | cs | TRUE
90 | MV_268_0_line_90 |  | 78 | 81 | 0.042291 | 0.5939 | 0.372 | 9.5 | 0 | 0.21 | 1 | 1 | ol | TRUE
91 | MV_268_0_line_91 |  | 81 | 101 | 0.11293 | 0.5939 | 0.372 | 9.5 | 0 | 0.21 | 1 | 1 | ol | TRUE
92 | MV_268_0_line_92 |  | 81 | 102 | 0.060216 | 0.5939 | 0.372 | 9.5 | 0 | 0.21 | 1 | 1 | ol | TRUE
93 | MV_268_0_line_93 |  | 82 | 83 | 0.0088515 | 0.445 | 0.132 | 190 | 0 | 0.22 | 1 | 1 | cs | TRUE
94 | MV_268_0_line_94 |  | 83 | 84 | 0.015809 | 0.445 | 0.132 | 190 | 0 | 0.22 | 1 | 1 | cs | TRUE
95 | MV_268_0_line_95 |  | 84 | 85 | 0.0082876 | 0.445 | 0.132 | 190 | 0 | 0.22 | 1 | 1 | cs | TRUE
96 | MV_268_0_line_96 |  | 86 | 87 | 0.023778 | 0.445 | 0.132 | 190 | 0 | 0.22 | 1 | 1 | cs | TRUE
97 | MV_268_0_line_97 |  | 86 | 88 | 0.004101 | 0.0515 | 0.029 | 1000 | 0 | 1.276 | 1 | 1 | cs | TRUE
98 | MV_268_0_line_98 |  | 88 | 100 | 0.011882 | 0.0515 | 0.029 | 1000 | 0 | 1.276 | 1 | 1 | cs | TRUE
99 | MV_268_0_line_99 |  | 89 | 90 | 0.037682 | 0.5939 | 0.372 | 9.5 | 0 | 0.21 | 1 | 1 | ol | TRUE
100 | MV_268_0_line_100 |  | 91 | 92 | 0.1761 | 0.445 | 0.132 | 190 | 0 | 0.22 | 1 | 1 | cs | TRUE
101 | MV_268_0_line_101 |  | 92 | 93 | 0.14124 | 0.445 | 0.132 | 190 | 0 | 0.22 | 1 | 1 | cs | TRUE
102 | MV_268_0_line_102 |  | 92 | 94 | 0.019503 | 0.445 | 0.132 | 190 | 0 | 0.22 | 1 | 1 | cs | TRUE
103 | MV_268_0_line_103 |  | 93 | 95 | 0.046099 | 0.445 | 0.132 | 190 | 0 | 0.22 | 1 | 1 | cs | TRUE
104 | MV_268_0_line_104 |  | 95 | 96 | 0.081225 | 0.445 | 0.132 | 190 | 0 | 0.22 | 1 | 1 | cs | TRUE
105 | MV_268_0_line_105 |  | 96 | 97 | 0.040002 | 0.445 | 0.132 | 190 | 0 | 0.22 | 1 | 1 | cs | TRUE
106 | MV_268_0_line_106 |  | 96 | 98 | 1.2089 | 0.5939 | 0.372 | 9.5 | 0 | 0.21 | 1 | 1 | ol | TRUE
107 | MV_268_0_line_107 |  | 98 | 99 | 0.11302 | 0.445 | 0.132 | 190 | 0 | 0.22 | 1 | 1 | cs | TRUE
108 | MV_268_0_line_108 |  | 100 | 156 | 0.025305 | 0.0515 | 0.029 | 1000 | 0 | 1.276 | 1 | 1 | cs | TRUE
109 | MV_268_0_line_109 |  | 101 | 103 | 0.068223 | 0.5939 | 0.372 | 9.5 | 0 | 0.21 | 1 | 1 | ol | TRUE
110 | MV_268_0_line_110 |  | 103 | 104 | 0.11744 | 0.5939 | 0.372 | 9.5 | 0 | 0.21 | 1 | 1 | ol | TRUE
111 | MV_268_0_line_111 |  | 103 | 105 | 0.040425 | 0.445 | 0.132 | 190 | 0 | 0.22 | 1 | 1 | cs | TRUE
112 | MV_268_0_line_112 |  | 105 | 106 | 0.19122 | 0.445 | 0.132 | 190 | 0 | 0.22 | 1 | 1 | cs | TRUE
113 | MV_268_0_line_113 |  | 107 | 108 | 0.038453 | 0.445 | 0.132 | 190 | 0 | 0.22 | 1 | 1 | cs | TRUE
114 | MV_268_0_line_114 |  | 107 | 109 | 0.13441 | 0.5939 | 0.372 | 9.5 | 0 | 0.21 | 1 | 1 | ol | TRUE
115 | MV_268_0_line_115 |  | 109 | 110 | 0.04207 | 0.445 | 0.132 | 190 | 0 | 0.22 | 1 | 1 | cs | TRUE
116 | MV_268_0_line_116 |  | 110 | 152 | 0.029552 | 0.0515 | 0.029 | 1000 | 0 | 1.276 | 1 | 1 | cs | TRUE
117 | MV_268_0_line_117 |  | 110 | 117 | 0.054409 | 0.0515 | 0.029 | 1000 | 0 | 1.276 | 1 | 1 | cs | TRUE
118 | MV_268_0_line_118 |  | 111 | 112 | 0.05177 | 0.5939 | 0.372 | 9.5 | 0 | 0.21 | 1 | 1 | ol | TRUE
119 | MV_268_0_line_119 |  | 111 | 113 | 0.056308 | 0.445 | 0.132 | 190 | 0 | 0.22 | 1 | 1 | cs | TRUE
120 | MV_268_0_line_120 |  | 113 | 157 | 0.018305 | 0.445 | 0.132 | 190 | 0 | 0.22 | 1 | 1 | cs | TRUE
121 | MV_268_0_line_121 |  | 114 | 115 | 0.033956 | 0.0515 | 0.029 | 1000 | 0 | 1.276 | 1 | 1 | cs | TRUE
122 | MV_268_0_line_122 |  | 115 | 118 | 0.029669 | 0.0515 | 0.029 | 1000 | 0 | 1.276 | 1 | 1 | cs | TRUE
123 | MV_268_0_line_123 |  | 116 | 122 | 0.007704 | 0.445 | 0.132 | 190 | 0 | 0.22 | 1 | 1 | cs | TRUE
124 | MV_268_0_line_124 |  | 118 | 123 | 0.00237 | 0.0515 | 0.029 | 1000 | 0 | 1.276 | 1 | 1 | cs | TRUE
125 | MV_268_0_line_125 |  | 118 | 124 | 0.043034 | 0.445 | 0.132 | 190 | 0 | 0.22 | 1 | 1 | cs | TRUE
126 | MV_268_0_line_126 |  | 119 | 120 | 0.13461 | 0.445 | 0.132 | 190 | 0 | 0.22 | 1 | 1 | cs | TRUE
127 | MV_268_0_line_127 |  | 119 | 121 | 0.057915 | 0.445 | 0.132 | 190 | 0 | 0.22 | 1 | 1 | cs | TRUE
128 | MV_268_0_line_128 |  | 120 | 175 | 0.006711 | 0.445 | 0.132 | 190 | 0 | 0.22 | 1 | 1 | cs | TRUE
129 | MV_268_0_line_129 |  | 121 | 173 | 0.0089086 | 0.445 | 0.132 | 190 | 0 | 0.22 | 1 | 1 | cs | TRUE
130 | MV_268_0_line_130 |  | 123 | 146 | 0.016434 | 0.0515 | 0.029 | 1000 | 0 | 1.276 | 1 | 1 | cs | TRUE
131 | MV_268_0_line_131 |  | 124 | 174 | 0.043719 | 0.445 | 0.132 | 190 | 0 | 0.22 | 1 | 1 | cs | TRUE
132 | MV_268_0_line_132 |  | 125 | 126 | 0.005295 | 0.445 | 0.132 | 190 | 0 | 0.22 | 1 | 1 | cs | TRUE
133 | MV_268_0_line_133 |  | 125 | 127 | 0.050568 | 0.445 | 0.132 | 190 | 0 | 0.22 | 1 | 1 | cs | TRUE
134 | MV_268_0_line_134 |  | 126 | 128 | 0.33877 | 0.445 | 0.132 | 190 | 0 | 0.22 | 1 | 1 | cs | TRUE
135 | MV_268_0_line_135 |  | 127 | 129 | 0.047589 | 0.445 | 0.132 | 190 | 0 | 0.22 | 1 | 1 | cs | TRUE
136 | MV_268_0_line_136 |  | 128 | 130 | 0.055156 | 0.445 | 0.132 | 190 | 0 | 0.22 | 1 | 1 | cs | TRUE
137 | MV_268_0_line_137 |  | 129 | 131 | 0.0035814 | 0.445 | 0.132 | 190 | 0 | 0.22 | 1 | 1 | cs | TRUE
138 | MV_268_0_line_138 |  | 132 | 169 | 0.05211 | 0.445 | 0.132 | 190 | 0 | 0.22 | 1 | 1 | cs | TRUE
139 | MV_268_0_line_139 |  | 133 | 134 | 0.042181 | 0.5939 | 0.372 | 9.5 | 0 | 0.21 | 1 | 1 | ol | TRUE
140 | MV_268_0_line_140 |  | 134 | 135 | 0.001622 | 0.0515 | 0.029 | 1000 | 0 | 1.276 | 1 | 1 | cs | TRUE
141 | MV_268_0_line_141 |  | 134 | 136 | 0.033149 | 0.0515 | 0.029 | 1000 | 0 | 1.276 | 1 | 1 | cs | TRUE
142 | MV_268_0_line_142 |  | 135 | 140 | 0.036331 | 0.0515 | 0.029 | 1000 | 0 | 1.276 | 1 | 1 | cs | TRUE
143 | MV_268_0_line_143 |  | 136 | 141 | 0.05109 | 0.0515 | 0.029 | 1000 | 0 | 1.276 | 1 | 1 | cs | TRUE
144 | MV_268_0_line_144 |  | 137 | 138 | 0.018113 | 0.5939 | 0.372 | 9.5 | 0 | 0.21 | 1 | 1 | ol | TRUE
145 | MV_268_0_line_145 |  | 137 | 139 | 0.036312 | 0.5939 | 0.372 | 9.5 | 0 | 0.21 | 1 | 1 | ol | TRUE
146 | MV_268_0_line_146 |  | 139 | 144 | 0.038257 | 0.445 | 0.132 | 190 | 0 | 0.22 | 1 | 1 | cs | TRUE
147 | MV_268_0_line_147 |  | 140 | 144 | 0.025825 | 0.0515 | 0.029 | 1000 | 0 | 1.276 | 1 | 1 | cs | TRUE
148 | MV_268_0_line_148 |  | 141 | 145 | 0.04838 | 0.0595 | 0.16 | 22 | 0 | 1.29 | 1 | 1 | ol | TRUE
149 | MV_268_0_line_149 |  | 142 | 143 | 0.0092519 | 0.445 | 0.132 | 190 | 0 | 0.22 | 1 | 1 | cs | TRUE
150 | MV_268_0_line_150 |  | 143 | 150 | 0.015166 | 0.445 | 0.132 | 190 | 0 | 0.22 | 1 | 1 | cs | TRUE
151 | MV_268_0_line_151 |  | 144 | 146 | 0.02056 | 0.0515 | 0.029 | 1000 | 0 | 1.276 | 1 | 1 | cs | TRUE
152 | MV_268_0_line_152 |  | 145 | 147 | 0.027198 | 0.0515 | 0.029 | 1000 | 0 | 1.276 | 1 | 1 | cs | TRUE
153 | MV_268_0_line_153 |  | 147 | 148 | 0.028556 | 0.445 | 0.132 | 190 | 0 | 0.22 | 1 | 1 | cs | TRUE
154 | MV_268_0_line_154 |  | 147 | 149 | 0.038861 | 0.445 | 0.132 | 190 | 0 | 0.22 | 1 | 1 | cs | TRUE
155 | MV_268_0_line_155 |  | 148 | 150 | 0.025664 | 0.445 | 0.132 | 190 | 0 | 0.22 | 1 | 1 | cs | TRUE
156 | MV_268_0_line_156 |  | 149 | 151 | 0.027089 | 0.445 | 0.132 | 190 | 0 | 0.22 | 1 | 1 | cs | TRUE
157 | MV_268_0_line_157 |  | 152 | 153 | 0.015808 | 0.0515 | 0.029 | 1000 | 0 | 1.276 | 1 | 1 | cs | TRUE
158 | MV_268_0_line_158 |  | 153 | 154 | 0.019984 | 0.0515 | 0.029 | 1000 | 0 | 1.276 | 1 | 1 | cs | TRUE
159 | MV_268_0_line_159 |  | 154 | 155 | 0.024801 | 0.0515 | 0.029 | 1000 | 0 | 1.276 | 1 | 1 | cs | TRUE
160 | MV_268_0_line_160 |  | 154 | 156 | 0.049558 | 0.0515 | 0.029 | 1000 | 0 | 1.276 | 1 | 1 | cs | TRUE
161 | MV_268_0_line_161 |  | 155 | 160 | 0.0108 | 0.0515 | 0.029 | 1000 | 0 | 1.276 | 1 | 1 | cs | TRUE
162 | MV_268_0_line_162 |  | 156 | 159 | 0.011185 | 0.445 | 0.132 | 190 | 0 | 0.22 | 1 | 1 | cs | TRUE
163 | MV_268_0_line_163 |  | 158 | 159 | 0.011894 | 0.445 | 0.132 | 190 | 0 | 0.22 | 1 | 1 | cs | TRUE
164 | MV_268_0_line_164 |  | 160 | 161 | 0.0091086 | 0.0515 | 0.029 | 1000 | 0 | 1.276 | 1 | 1 | cs | TRUE
165 | MV_268_0_line_165 |  | 162 | 163 | 0.004477 | 0.445 | 0.132 | 190 | 0 | 0.22 | 1 | 1 | cs | TRUE
166 | MV_268_0_line_166 |  | 162 | 164 | 0.047163 | 0.445 | 0.132 | 190 | 0 | 0.22 | 1 | 1 | cs | TRUE
167 | MV_268_0_line_167 |  | 163 | 165 | 0.042831 | 0.445 | 0.132 | 190 | 0 | 0.22 | 1 | 1 | cs | TRUE
168 | MV_268_0_line_168 |  | 164 | 166 | 0.0080346 | 0.445 | 0.132 | 190 | 0 | 0.22 | 1 | 1 | cs | TRUE
169 | MV_268_0_line_169 |  | 165 | 167 | 0.051454 | 0.445 | 0.132 | 190 | 0 | 0.22 | 1 | 1 | cs | TRUE
170 | MV_268_0_line_170 |  | 167 | 168 | 0.02397 | 0.445 | 0.132 | 190 | 0 | 0.22 | 1 | 1 | cs | TRUE
171 | MV_268_0_line_171 |  | 168 | 169 | 0.013403 | 0.445 | 0.132 | 190 | 0 | 0.22 | 1 | 1 | cs | TRUE
172 | MV_268_0_line_172 |  | 168 | 170 | 0.027339 | 0.445 | 0.132 | 190 | 0 | 0.22 | 1 | 1 | cs | TRUE
173 | MV_268_0_line_173 |  | 170 | 172 | 0.047654 | 0.5939 | 0.372 | 9.5 | 0 | 0.21 | 1 | 1 | ol | TRUE
174 | MV_268_0_line_174 |  | 171 | 172 | 0.03542 | 0.445 | 0.132 | 190 | 0 | 0.22 | 1 | 1 | cs | TRUE

## trafo
| name | std_type | hv_bus | lv_bus | sn_mva | vn_hv_kv | vn_lv_kv | vk_percent | vkr_percent | pfe_kw | i0_percent | shift_degree | tap_side | tap_neutral | tap_min | tap_max | tap_step_percent | tap_step_degree | tap_pos | tap_phase_shifter | parallel | df | in_service
0 | MV_268_0_trafo_124 | 25 MVA 110/20 kV | 176 | 161 | 25 | 110 | 20 | 12 | 0.41 | 14 | 0.07 | 150 | hv | 0 | -9 | 9 | 1.5 | 0 | 0 | FALSE | 1 | 1 | TRUE

## bus_geodata
| x | y | coords
0 | 2571987.8665 | 1105670.2737
1 | 2571991.9319 | 1105673.1452
2 | 2571982.3349 | 1105666.4084
3 | 2572026.4565 | 1105712.4943
4 | 2572146.9161 | 1105642.4585
5 | 2571966.6437 | 1105655.4734
6 | 2572056.6699 | 1105725.9726
7 | 2572069.6389 | 1105734.751
8 | 2572035.8871 | 1105741.7389
9 | 2571960.3325 | 1105440.8958
10 | 2572316.7634 | 1105606.3717
11 | 2572144.9844 | 1105644.4907
12 | 2572098.3766 | 1105382.9615
13 | 2572105.0909 | 1105374.9487
14 | 2571942.0713 | 1105428.9083
15 | 2571937.2575 | 1105639.4815
16 | 2572014.7864 | 1105762.2262
17 | 2572300.4685 | 1105590.9496
18 | 2571919.453 | 1105414.0607
19 | 2571906.8294 | 1105678.1423
20 | 2571610.4421 | 1106015.4083
21 | 2571501.9321 | 1105933.8548
22 | 2571637.8462 | 1105866.9599
23 | 2571462.8771 | 1105907.3083
24 | 2571653.5167 | 1105838.0018
25 | 2571666.9987 | 1105835.5407
26 | 2571705.5616 | 1105848.5668
27 | 2571683.2776 | 1105822.5912
28 | 2571657.4717 | 1105830.5606
29 | 2571694.4455 | 1105870.0567
30 | 2571689.4282 | 1105719.1543
31 | 2571697.9107 | 1105830.5301
32 | 2571677.9269 | 1105680.6997
33 | 2571626.8691 | 1105696.3136
34 | 2571737.1418 | 1105691.2171
35 | 2571732.6827 | 1105849.2191
36 | 2572179.7551 | 1105831.6257
37 | 2572182.3566 | 1105822.2312
38 | 2571982.0917 | 1105892.6244
39 | 2571952.9944 | 1105862.0937
40 | 2571945.086 | 1105851.7196
41 | 2571252.563 | 1105103.5124
42 | 2571507.5107 | 1105421.4008
43 | 2571532.972 | 1105432.9764
44 | 2571344.4179 | 1105387.1146
45 | 2571135.6036 | 1105218.361
46 | 2571151.384 | 1105241.831
47 | 2571544.1271 | 1104943.9419
48 | 2571552.6405 | 1104951.7947
49 | 2571141.3742 | 1105315.8719
50 | 2571177.5273 | 1105279.9035
51 | 2571219.748 | 1105343.9351
52 | 2571192.8941 | 1105409.8187
53 | 2571240.744 | 1105373.5476
54 | 2571178.8239 | 1105404.3051
55 | 2571273.1032 | 1105419.1865
56 | 2571485.0282 | 1105487.7856
57 | 2571438.3099 | 1105512.0627
58 | 2571442.9661 | 1105494.1983
59 | 2571547.3408 | 1105437.9446
60 | 2571410.8625 | 1105102.673
61 | 2571405.7626 | 1105105.2429
62 | 2571464.5276 | 1105212.5311
63 | 2571599.0456 | 1105376.8929
64 | 2571559.4962 | 1105333.8012
65 | 2571611.1975 | 1105412.0315
66 | 2571472.153 | 1105227.2916
67 | 2571454.1029 | 1105209.2158
68 | 2571491.2466 | 1105261.5746
69 | 2571512.1534 | 1105017.552
70 | 2571652.3072 | 1104971.3036
71 | 2571657.9883 | 1104977.1799
72 | 2571789.1403 | 1104809.5929
73 | 2571771.6027 | 1104810.3306
74 | 2571559.1059 | 1105050.0851
75 | 2571541.6042 | 1105342.9678
76 | 2571536.8836 | 1105345.5802
77 | 2571523.3425 | 1105337.4287
78 | 2571581.9324 | 1105301.3904
79 | 2571510.1952 | 1105352.1203
80 | 2571530.9654 | 1105351.4397
81 | 2571624.154 | 1105298.9688
82 | 2571579.8885 | 1105411.1816
83 | 2571584.1089 | 1105418.9622
84 | 2571568.6815 | 1105422.4142
85 | 2571564.4311 | 1105429.2129
86 | 2571620.1999 | 1105491.2962
87 | 2571635.1091 | 1105509.8198
88 | 2571616.9794 | 1105493.846
89 | 2571374.3363 | 1105514.5107
90 | 2571410.036 | 1105526.5703
91 | 2571300.0649 | 1105424.7058
92 | 2571219.3942 | 1105511.6999
93 | 2571118.2787 | 1105457.6987
94 | 2571201.4548 | 1105519.3515
95 | 2571127.5649 | 1105502.8502
96 | 2571151.264 | 1105579.8146
97 | 2571171.3493 | 1105614.3253
98 | 2570005.9534 | 1105966.8141
99 | 2569901.6322 | 1105926.6228
100 | 2571608.0962 | 1105501.7378
101 | 2571647.6953 | 1105188.5245
102 | 2571650.0533 | 1105353.3306
103 | 2571662.3866 | 1105121.9018
104 | 2571565.9759 | 1105054.8453
105 | 2571692.4269 | 1105129.0293
106 | 2571689.2564 | 1105005.1922
107 | 2571419.5663 | 1105631.9121
108 | 2571424.3628 | 1105669.9533
109 | 2571553.2396 | 1105617.8774
110 | 2571591.8711 | 1105601.2184
111 | 2571352.1113 | 1105814.9687
112 | 2571355.0834 | 1105763.2839
113 | 2571394.084 | 1105852.2446
114 | 2571757.4256 | 1105658.1055
115 | 2571781.5153 | 1105682.0319
116 | 2571615.4604 | 1105778.1531
117 | 2571610.663 | 1105652.279
118 | 2571800.3957 | 1105703.9506
119 | 2571827.3275 | 1105617.1255
120 | 2571927.5846 | 1105544.8116
121 | 2571874.2856 | 1105651.0234
122 | 2571611.5116 | 1105772.1464
123 | 2571802.0816 | 1105705.6214
124 | 2571789.2232 | 1105672.8202
125 | 2571910.4421 | 1105285.5483
126 | 2571906.5432 | 1105281.9535
127 | 2571879.9276 | 1105325.9217
128 | 2572047.2906 | 1105113.8495
129 | 2571856.5153 | 1105358.536
130 | 2572008.4269 | 1105143.8946
131 | 2571855.0525 | 1105361.805
132 | 2571879.2092 | 1105450.1364
133 | 2571842.9508 | 1105808.5944
134 | 2571872.0934 | 1105778.0989
135 | 2571870.959 | 1105776.9369
136 | 2571891.9262 | 1105775.9501
137 | 2571797.3979 | 1105797.3564
138 | 2571779.2965 | 1105798.0013
139 | 2571802.4099 | 1105761.392
140 | 2571845.5566 | 1105750.9627
141 | 2571928.6472 | 1105740.3726
142 | 2571924.7917 | 1105833.0455
143 | 2571931.2424 | 1105839.6777
144 | 2571827.4939 | 1105732.5055
145 | 2571963.1082 | 1105774.3301
146 | 2571813.3525 | 1105717.5818
147 | 2571982.4597 | 1105793.4946
148 | 2571961.7682 | 1105813.1742
149 | 2572010.7266 | 1105782.4582
150 | 2571942.5241 | 1105829.5424
151 | 2572030.1004 | 1105801.4449
152 | 2571619.0207 | 1105589.3627
153 | 2571611.9664 | 1105575.2164
154 | 2571603.0482 | 1105557.3325
155 | 2571626.8256 | 1105551.896
156 | 2571589.1782 | 1105518.5446
157 | 2571404.258 | 1105837.0109
158 | 2571591.5388 | 1105502.5841
159 | 2571582.1232 | 1105509.8511
160 | 2571636.1523 | 1105546.45
161 | 2571644.0182 | 1105541.857
162 | 2571766.6951 | 1105547.4277
163 | 2571770.496 | 1105549.7935
164 | 2571730.8308 | 1105517.3471
165 | 2571810.2036 | 1105565.1121
166 | 2571736.1002 | 1105511.2818
167 | 2571822.2463 | 1105515.9489
168 | 2571829.8513 | 1105493.2174
169 | 2571840.4073 | 1105484.9196
170 | 2571805.0503 | 1105481.5604
171 | 2571777.5931 | 1105412.7868
172 | 2571806.0202 | 1105433.9167
173 | 2571881.5108 | 1105656.2349
174 | 2571819.3026 | 1105704.5401
175 | 2571932.0466 | 1105539.7883
176 | 2571644.0182 | 1105541.857

## line_std_types
| c_nf_per_km | r_ohm_per_km | x_ohm_per_km | max_i_ka | type | q_mm2 | alpha | voltage_rating
NAYY 4x50 SE | 210 | 0.642 | 0.083 | 0.142 | cs | 50 | 0.00403 | LV
NAYY 4x120 SE | 264 | 0.225 | 0.08 | 0.242 | cs | 120 | 0.00403 | LV
NAYY 4x150 SE | 261 | 0.208 | 0.08 | 0.27 | cs | 150 | 0.00403 | LV
NA2XS2Y 1x95 RM/25 12/20 kV | 216 | 0.313 | 0.132 | 0.252 | cs | 95 | 0.00403 | MV
NA2XS2Y 1x185 RM/25 12/20 kV | 273 | 0.161 | 0.117 | 0.362 | cs | 185 | 0.00403 | MV
NA2XS2Y 1x240 RM/25 12/20 kV | 304 | 0.122 | 0.112 | 0.421 | cs | 240 | 0.00403 | MV
NA2XS2Y 1x95 RM/25 6/10 kV | 315 | 0.313 | 0.123 | 0.249 | cs | 95 | 0.00403 | MV
NA2XS2Y 1x185 RM/25 6/10 kV | 406 | 0.161 | 0.11 | 0.358 | cs | 185 | 0.00403 | MV
NA2XS2Y 1x240 RM/25 6/10 kV | 456 | 0.122 | 0.105 | 0.416 | cs | 240 | 0.00403 | MV
NA2XS2Y 1x150 RM/25 12/20 kV | 250 | 0.206 | 0.116 | 0.319 | cs | 150 | 0.00403 | MV
NA2XS2Y 1x120 RM/25 12/20 kV | 230 | 0.253 | 0.119 | 0.283 | cs | 120 | 0.00403 | MV
NA2XS2Y 1x70 RM/25 12/20 kV | 190 | 0.443 | 0.132 | 0.22 | cs | 70 | 0.00403 | MV
NA2XS2Y 1x150 RM/25 6/10 kV | 360 | 0.206 | 0.11 | 0.315 | cs | 150 | 0.00403 | MV
NA2XS2Y 1x120 RM/25 6/10 kV | 340 | 0.253 | 0.113 | 0.28 | cs | 120 | 0.00403 | MV
NA2XS2Y 1x70 RM/25 6/10 kV | 280 | 0.443 | 0.123 | 0.217 | cs | 70 | 0.00403 | MV
N2XS(FL)2Y 1x120 RM/35 64/110 kV | 112 | 0.153 | 0.166 | 0.366 | cs | 120 | 0.00393 | HV
N2XS(FL)2Y 1x185 RM/35 64/110 kV | 125 | 0.099 | 0.156 | 0.457 | cs | 185 | 0.00393 | HV
N2XS(FL)2Y 1x240 RM/35 64/110 kV | 135 | 0.075 | 0.149 | 0.526 | cs | 240 | 0.00393 | HV
N2XS(FL)2Y 1x300 RM/35 64/110 kV | 144 | 0.06 | 0.144 | 0.588 | cs | 300 | 0.00393 | HV
15-AL1/3-ST1A 0.4 | 11 | 1.8769 | 0.35 | 0.105 | ol | 16 | 0.00403 | LV
24-AL1/4-ST1A 0.4 | 11.25 | 1.2012 | 0.335 | 0.14 | ol | 24 | 0.00403 | LV
48-AL1/8-ST1A 0.4 | 12.2 | 0.5939 | 0.3 | 0.21 | ol | 48 | 0.00403 | LV
94-AL1/15-ST1A 0.4 | 13.2 | 0.306 | 0.29 | 0.35 | ol | 94 | 0.00403 | LV
34-AL1/6-ST1A 10.0 | 9.7 | 0.8342 | 0.36 | 0.17 | ol | 34 | 0.00403 | MV
48-AL1/8-ST1A 10.0 | 10.1 | 0.5939 | 0.35 | 0.21 | ol | 48 | 0.00403 | MV
70-AL1/11-ST1A 10.0 | 10.4 | 0.4132 | 0.339 | 0.29 | ol | 70 | 0.00403 | MV
94-AL1/15-ST1A 10.0 | 10.75 | 0.306 | 0.33 | 0.35 | ol | 94 | 0.00403 | MV
122-AL1/20-ST1A 10.0 | 11.1 | 0.2376 | 0.323 | 0.41 | ol | 122 | 0.00403 | MV
149-AL1/24-ST1A 10.0 | 11.25 | 0.194 | 0.315 | 0.47 | ol | 149 | 0.00403 | MV
34-AL1/6-ST1A 20.0 | 9.15 | 0.8342 | 0.382 | 0.17 | ol | 34 | 0.00403 | MV
48-AL1/8-ST1A 20.0 | 9.5 | 0.5939 | 0.372 | 0.21 | ol | 48 | 0.00403 | MV
70-AL1/11-ST1A 20.0 | 9.7 | 0.4132 | 0.36 | 0.29 | ol | 70 | 0.00403 | MV
94-AL1/15-ST1A 20.0 | 10 | 0.306 | 0.35 | 0.35 | ol | 94 | 0.00403 | MV
122-AL1/20-ST1A 20.0 | 10.3 | 0.2376 | 0.344 | 0.41 | ol | 122 | 0.00403 | MV
149-AL1/24-ST1A 20.0 | 10.5 | 0.194 | 0.337 | 0.47 | ol | 149 | 0.00403 | MV
184-AL1/30-ST1A 20.0 | 10.75 | 0.1571 | 0.33 | 0.535 | ol | 184 | 0.00403 | MV
243-AL1/39-ST1A 20.0 | 11 | 0.1188 | 0.32 | 0.645 | ol | 243 | 0.00403 | MV
48-AL1/8-ST1A 110.0 | 8 | 0.5939 | 0.46 | 0.21 | ol | 48 | 0.00403 | HV
70-AL1/11-ST1A 110.0 | 8.4 | 0.4132 | 0.45 | 0.29 | ol | 70 | 0.00403 | HV
94-AL1/15-ST1A 110.0 | 8.65 | 0.306 | 0.44 | 0.35 | ol | 94 | 0.00403 | HV
122-AL1/20-ST1A 110.0 | 8.5 | 0.2376 | 0.43 | 0.41 | ol | 122 | 0.00403 | HV
149-AL1/24-ST1A 110.0 | 8.75 | 0.194 | 0.41 | 0.47 | ol | 149 | 0.00403 | HV
184-AL1/30-ST1A 110.0 | 8.8 | 0.1571 | 0.4 | 0.535 | ol | 184 | 0.00403 | HV
243-AL1/39-ST1A 110.0 | 9 | 0.1188 | 0.39 | 0.645 | ol | 243 | 0.00403 | HV
305-AL1/39-ST1A 110.0 | 9.2 | 0.0949 | 0.38 | 0.74 | ol | 305 | 0.00403 | HV
490-AL1/64-ST1A 110.0 | 9.75 | 0.059 | 0.37 | 0.96 | ol | 490 | 0.00403 | HV
679-AL1/86-ST1A 110.0 | 9.95 | 0.042 | 0.36 | 1.15 | ol | 679 | 0.00403 | HV
490-AL1/64-ST1A 220.0 | 10 | 0.059 | 0.285 | 0.96 | ol | 490 | 0.00403 | HV
679-AL1/86-ST1A 220.0 | 11.7 | 0.042 | 0.275 | 1.15 | ol | 679 | 0.00403 | HV
490-AL1/64-ST1A 380.0 | 11 | 0.059 | 0.253 | 0.96 | ol | 490 | 0.00403 | HV
679-AL1/86-ST1A 380.0 | 14.6 | 0.042 | 0.25 | 1.15 | ol | 679 | 0.00403 | HV

## trafo_std_types
| i0_percent | pfe_kw | vkr_percent | sn_mva | vn_lv_kv | vn_hv_kv | vk_percent | shift_degree | vector_group | tap_side | tap_neutral | tap_min | tap_max | tap_step_degree | tap_step_percent | tap_phase_shifter
160 MVA 380/110 kV | 0.06 | 60 | 0.25 | 160 | 110 | 380 | 12.2 | 0 | Yy0 | hv | 0 | -9 | 9 | 0 | 1.5 | FALSE
100 MVA 220/110 kV | 0.06 | 55 | 0.26 | 100 | 110 | 220 | 12 | 0 | Yy0 | hv | 0 | -9 | 9 | 0 | 1.5 | FALSE
63 MVA 110/20 kV | 0.04 | 22 | 0.32 | 63 | 20 | 110 | 18 | 150 | YNd5 | hv | 0 | -9 | 9 | 0 | 1.5 | FALSE
40 MVA 110/20 kV | 0.05 | 18 | 0.34 | 40 | 20 | 110 | 16.2 | 150 | YNd5 | hv | 0 | -9 | 9 | 0 | 1.5 | FALSE
25 MVA 110/20 kV | 0.07 | 14 | 0.41 | 25 | 20 | 110 | 12 | 150 | YNd5 | hv | 0 | -9 | 9 | 0 | 1.5 | FALSE
63 MVA 110/10 kV | 0.04 | 22 | 0.32 | 63 | 10 | 110 | 18 | 150 | YNd5 | hv | 0 | -9 | 9 | 0 | 1.5 | FALSE
40 MVA 110/10 kV | 0.05 | 18 | 0.34 | 40 | 10 | 110 | 16.2 | 150 | YNd5 | hv | 0 | -9 | 9 | 0 | 1.5 | FALSE
25 MVA 110/10 kV | 0.07 | 14 | 0.41 | 25 | 10 | 110 | 12 | 150 | YNd5 | hv | 0 | -9 | 9 | 0 | 1.5 | FALSE
0.25 MVA 20/0.4 kV | 0.32 | 0.8 | 1.44 | 0.25 | 0.4 | 20 | 6 | 150 | Yzn5 | hv | 0 | -2 | 2 | 0 | 2.5 | FALSE
0.4 MVA 20/0.4 kV | 0.3375 | 1.35 | 1.425 | 0.4 | 0.4 | 20 | 6 | 150 | Dyn5 | hv | 0 | -2 | 2 | 0 | 2.5 | FALSE
0.63 MVA 20/0.4 kV | 0.2619 | 1.65 | 1.206 | 0.63 | 0.4 | 20 | 6 | 150 | Dyn5 | hv | 0 | -2 | 2 | 0 | 2.5 | FALSE
0.25 MVA 10/0.4 kV | 0.24 | 0.6 | 1.2 | 0.25 | 0.4 | 10 | 4 | 150 | Dyn5 | hv | 0 | -2 | 2 | 0 | 2.5 | FALSE
0.4 MVA 10/0.4 kV | 0.2375 | 0.95 | 1.325 | 0.4 | 0.4 | 10 | 4 | 150 | Dyn5 | hv | 0 | -2 | 2 | 0 | 2.5 | FALSE
0.63 MVA 10/0.4 kV | 0.1873 | 1.18 | 1.0794 | 0.63 | 0.4 | 10 | 4 | 150 | Dyn5 | hv | 0 | -2 | 2 | 0 | 2.5 | FALSE

## trafo3w_std_types
| sn_hv_mva | sn_mv_mva | sn_lv_mva | vn_hv_kv | vn_mv_kv | vn_lv_kv | vk_hv_percent | vk_mv_percent | vk_lv_percent | vkr_hv_percent | vkr_mv_percent | vkr_lv_percent | pfe_kw | i0_percent | shift_mv_degree | shift_lv_degree | vector_group | tap_side | tap_neutral | tap_min | tap_max | tap_step_percent
63/25/38 MVA 110/20/10 kV | 63 | 25 | 38 | 110 | 20 | 10 | 10.4 | 10.4 | 10.4 | 0.28 | 0.32 | 0.35 | 35 | 0.89 | 0 | 0 | YN0yn0yn0 | hv | 0 | -10 | 10 | 1.2
63/25/38 MVA 110/10/10 kV | 63 | 25 | 38 | 110 | 10 | 10 | 10.4 | 10.4 | 10.4 | 0.28 | 0.32 | 0.35 | 35 | 0.89 | 0 | 0 | YN0yn0yn0 | hv | 0 | -10 | 10 | 1.2

## fuse_std_types
| fuse_type | i_rated_a | t_avg | t_min | t_total | x_avg | x_min | x_total
HV 100A | HV 100A | 100 | 0 | [10.0, 3.64, 0.854, 0.281, 0.1, 0.0531, 0.022, 0.01] | [10.0, 4.267, 1.21, 0.403, 0.1, 0.058, 0.022, 0.01] | 0 | [300.0, 350.0, 450.0, 550.0, 700.0, 850.0, 1200.0, 1752.0] | [600.0, 700.0, 900.0, 1150.0, 1665.0, 2000.0, 3000.0, 4313.0]
HV 10A | HV 10A | 10 | 0 | [10.0, 1675.0, 0.344, 0.156, 0.1, 0.0417, 0.0171, 0.01] | [10.0, 1.3, 0.3, 0.155, 0.1, 0.0555, 0.023, 0.01] | 0 | [30.0, 32.0, 35.0, 37.0, 39.0, 50.0, 70.0, 88.0] | [60.0, 70.0, 80.0, 87.0, 94.0, 110.0, 150.0, 216.0]
HV 125A | HV 125A | 125 | 0 | [10.0, 1.82, 0.344, 0.1, 0.0467, 0.0269, 0.01] | [10.0, 2.478, 0.426, 0.1, 0.0427, 0.0211, 0.01] | 0 | [375.0, 500.0, 700.0, 925.0, 1200.0, 1500.0, 2341.0] | [750.0, 1000.0, 1500.0, 2200.0, 3000.0, 4000.0, 5765.0]
HV 160A | HV 160A | 160 | 0 | [10.0, 4.15, 1.03, 0.198, 0.1, 0.051, 0.0172, 0.01] | [10.0, 2.3, 0.734, 0.274, 0.1, 0.046, 0.0177, 0.01] | 0 | [480.0, 550.0, 700.0, 1000.0, 1260.0, 1600.0, 2500.0, 3227.0] | [960.0, 1300.0, 1700.0, 2200.0, 2996.0, 4000.0, 6000.0, 7946.0]
HV 16A | HV 16A | 16 | 0 | [10.0, 0.352, 0.164, 0.1, 0.0649, 0.0342, 0.01] | [10.0, 2.34, 0.722, 0.181, 0.1, 0.055, 0.0296, 0.01] | 0 | [48.0, 60.0, 65.0, 71.0, 80.0, 100.0, 162.0] | [96.0, 110.0, 125.0, 150.0, 168.0, 200.0, 250.0, 398.0]
HV 200A | HV 200A | 200 | 0 | [10.0, 4.267, 1.21, 0.403, 0.1, 0.058, 0.022, 0.01] | [10.0, 3.73, 1.654, 0.328, 0.1, 0.0531, 0.019, 0.01] | 0 | [600.0, 700.0, 900.0, 1150.0, 1665.0, 2000.0, 3000.0, 4313.0] | [1200.0, 1500.0, 1800.0, 2700.0, 3960.0, 5000.0, 7500.0, 10620.0]
HV 20A | HV 20A | 20 | 0 | [10.0, 1.3, 0.3, 0.155, 0.1, 0.0555, 0.023, 0.01] | [10.0, 1.3, 0.161, 0.1, 0.0611, 0.0399, 0.0141, 0.01] | 0 | [60.0, 70.0, 80.0, 87.0, 94.0, 110.0, 150.0, 216.0] | [120.0, 150.0, 200.0, 223.0, 260.0, 300.0, 450.0, 532.0]
HV 25A | HV 25A | 25 | 0 | [10.0, 2.512, 0.833, 0.299, 0.1, 0.0372, 0.0223, 0.01] | [10.0, 3.125, 0.597, 0.198, 0.1, 0.0378, 0.022, 0.01] | 0 | [75.0, 82.0, 90.0, 100.0, 124.0, 170.0, 200.0, 289.0] | [150.0, 170.0, 210.0, 250.0, 294.0, 400.0, 500.0, 711.0]
HV 31.5A | HV 31.5A | 31.5 | 0 | [10.0, 2.34, 0.722, 0.181, 0.1, 0.055, 0.0296, 0.01] | [10.0, 2.84, 0.368, 0.164, 0.1, 0.0621, 0.0378, 0.0195, 0.01] | 0 | [95.0, 110.0, 125.0, 150.0, 165.0, 200.0, 250.0, 390.0] | [189.0, 220.0, 300.0, 350.0, 393.0, 450.0, 530.0, 700.0, 960.0]
HV 40A | HV 40A | 40 | 0 | [10.0, 1.3, 0.161, 0.1, 0.0611, 0.0399, 0.0141, 0.01] | [10.0, 2.05, 0.369, 0.198, 0.1, 0.051, 0.0298, 0.01] | 0 | [120.0, 150.0, 200.0, 223.0, 260.0, 300.0, 450.0, 532.0] | [240.0, 300.0, 400.0, 450.0, 530.0, 650.0, 800.0, 1311.0]
HV 50A | HV 50A | 50 | 0 | [10.0, 3.215, 0.597, 0.198, 0.1, 0.0378, 0.022, 0.01] | [10.0, 3.64, 0.854, 0.281, 0.1, 0.0531, 0.022, 0.01] | 0 | [150.0, 170.0, 210.0, 250.0, 294.0, 400.0, 500.0, 711.0] | [300.0, 350.0, 450.0, 550.0, 700.0, 850.0, 1200.0, 1752.0]
HV 6.3A | HV 6.3A | 6.3 | 0 | [10.0, 1.39, 0.344, 0.168, 0.1, 0.056, 0.0263, 0.01] | [10.0, 1.711, 0.516, 0.198, 0.1, 0.0634, 0.0303, 0.01] | 0 | [19.0, 19.5, 20.4, 20.8, 22.0, 25.0, 32.0, 48.0] | [38.0, 40.0, 43.0, 48.0, 53.0, 60.0, 75.0, 118.0]
HV 63A | HV 63A | 63 | 0 | [10.0, 2.84, 0.368, 0.164, 0.1, 0.0621, 0.0378, 0.0195, 0.01] | [10.0, 1.82, 0.344, 0.1, 0.0467, 0.0269, 0.01] | 0 | [189.0, 220.0, 300.0, 350.0, 393.0, 450.0, 530.0, 700.0, 961.0] | [378.0, 500.0, 700.0, 934.0, 1200.0, 1500.0, 2366.0]
HV 80A | HV 80A | 80 | 0 | [10.0, 2.05, 0.369, 0.198, 0.1, 0.051, 0.0298, 0.01] | [10.0, 4.15, 1.03, 0.198, 0.1, 0.051, 0.0172, 0.01] | 0 | [240.0, 300.0, 400.0, 450.0, 530.0, 650.0, 800.0, 1311.0] | [480.0, 550.0, 700.0, 1000.0, 1260.0, 1600.0, 2500.0, 3227.0]
Siemens NH-1-100 | Siemens NH-1-100 | 100 | [5400.0, 2000.0, 400.0, 20.0, 1.0, 0.2, 0.012, 0.004] | 0 | 0 | [150.0, 190.0, 250.0, 430.0, 900.0, 1250.0, 2700.0, 3600.0] | 0 | 0
Siemens NH-1-125 | Siemens NH-1-125 | 125 | [4800.0, 120.0, 7.0, 0.1, 0.004] | 0 | 0 | [180.0, 400.0, 740.0, 2000.0, 4250.0] | 0 | 0
Siemens NH-1-16 | Siemens NH-1-16 | 16 | [4000.0, 400.0, 2.0, 0.1, 0.04, 0.01] | 0 | 0 | [26.0, 35.0, 75.0, 150.0, 200.0, 300.0] | 0 | 0
Siemens NH-1-160 | Siemens NH-1-160 | 160 | [4800.0, 120.0, 7.0, 0.1, 0.004] | 0 | 0 | [210.0, 500.0, 900.0, 2300.0, 5000.0] | 0 | 0
Siemens NH-1-25 | Siemens NH-1-25 | 25 | [4000.0, 1000.0, 10.0, 0.2, 0.02, 0.01] | 0 | 0 | [40.0, 50.0, 100.0, 210.0, 400.0, 500.0] | 0 | 0
Siemens NH-1-50 | Siemens NH-1-50 | 50 | [4000.0, 40.0, 4.0, 1.0, 0.02, 0.01] | 0 | 0 | [86.0, 200.0, 300.0, 400.0, 1000.0, 1280.0] | 0 | 0
Siemens NH-1-63 | Siemens NH-1-63 | 63 | [4000.0, 100.0, 10.0, 2.0, 0.04, 0.01] | 0 | 0 | [100.0, 200.0, 300.0, 400.0, 1000.0, 1500.0] | 0 | 0
Siemens NH-1-80 | Siemens NH-1-80 | 80 | [4800.0, 120.0, 7.0, 0.1, 0.01] | 0 | 0 | [150.58, 250.0, 450.0, 1150.0, 2470.0] | 0 | 0
Siemens NH-2-1000 | Siemens NH-2-1000 | 1000 | [4800.0, 120.0, 7.0, 0.1, 0.004] | 0 | 0 | [1900.0, 3500.0, 8400.0, 24000.0, 52000.0] | 0 | 0
Siemens NH-2-200 | Siemens NH-2-200 | 200 | [4800.0, 120.0, 7.0, 0.1, 0.004] | 0 | 0 | [280.0, 650.0, 1200.0, 3000.0, 7000.0] | 0 | 0
Siemens NH-2-224 | Siemens NH-2-224 | 224 | [4800.0, 120.0, 7.0, 0.2, 0.04, 0.004] | 0 | 0 | [400.0, 750.0, 1453.0, 3025.0, 4315.0, 7600.0] | 0 | 0
Siemens NH-2-250 | Siemens NH-2-250 | 250 | [4800.0, 120.0, 7.0, 0.1, 0.004] | 0 | 0 | [450.0, 800.0, 1650.0, 4000.0, 8500.0] | 0 | 0
Siemens NH-2-315 | Siemens NH-2-315 | 315 | [4800.0, 120.0, 7.0, 0.1, 0.004] | 0 | 0 | [550.0, 920.0, 1900.0, 5000.0, 11000.0] | 0 | 0
Siemens NH-2-355 | Siemens NH-2-355 | 355 | [4800.0, 120.0, 6.0, 0.1, 0.004] | 0 | 0 | [650.0, 1116.27, 2350.0, 5840.0, 12790.0] | 0 | 0
Siemens NH-2-400 | Siemens NH-2-400 | 400 | [4800.0, 120.0, 7.0, 0.1, 0.004] | 0 | 0 | [720.0, 1350.0, 2800.0, 6500.0, 15000.0] | 0 | 0
Siemens NH-2-425 | Siemens NH-2-425 | 425 | [4800.0, 120.0, 7.0, 0.1, 0.004] | 0 | 0 | [850.0, 1500.0, 3050.0, 7500.0, 16500.0] | 0 | 0
Siemens NH-2-630 | Siemens NH-2-630 | 630 | [4800.0, 120.0, 7.0, 0.1, 0.004] | 0 | 0 | [1200.0, 2000.0, 4800.0, 12000.0, 26000.0] | 0 | 0

## res_bus
| vm_pu | va_degree | p_mw | q_mvar
0 | 0.99864 | -0.019389 | 0.41208 | 0.19958
1 | 0.99865 | -0.019439 | 0 | 0
2 | 0.99864 | -0.019354 | 0 | 0
3 | 0.99879 | -0.017899 | 0 | 0
4 | 0.99771 | -0.011203 | 0 | 0
5 | 0.99863 | -0.019255 | 0.12826 | 0.06212
6 | 0.99879 | -0.017862 | 0 | 0
7 | 0.99878 | -0.017846 | 0.084497 | 0.040924
8 | 0.99882 | -0.017778 | 0.079403 | 0.038457
9 | 0.99683 | -0.0034396 | 0 | 0
10 | 0.99757 | -0.0099538 | 0 | 0
11 | 0.9977 | -0.011192 | 0.33254 | 0.16106
12 | 0.99672 | -0.0025283 | 0 | 0
13 | 0.99672 | -0.0024811 | 0.37601 | 0.18211
14 | 0.99677 | -0.002909 | 0.10055 | 0.048698
15 | 0.99861 | -0.019129 | 0 | 0
16 | 0.99884 | -0.01769 | 0.078599 | 0.038067
17 | 0.99755 | -0.010052 | 0.36134 | 0.17501
18 | 0.9967 | -0.0022835 | 0 | 0
19 | 0.99859 | -0.018944 | 0 | 0
20 | 0.99891 | -0.00098202 | 0.26584 | 0.12875
21 | 0.99876 | -0.0019472 | 0 | 0
22 | 0.99915 | 0.00057905 | 0.13872 | 0.067186
23 | 0.99873 | -0.0016343 | 0.11472 | 0.055559
24 | 0.99919 | 0.00020432 | 0.070347 | 0.034071
25 | 0.99922 | -2.9317e-05 | 0 | 0
26 | 0.99921 | 7.5104e-06 | 0 | 0
27 | 0.99925 | -0.00034535 | 0 | 0
28 | 0.9992 | 0.00010158 | 0 | 0
29 | 0.99921 | 2.9118e-05 | 0.076068 | 0.036841
30 | 0.99947 | -0.0022706 | 0 | 0
31 | 0.99925 | -0.00030143 | 0.10395 | 0.050346
32 | 0.99946 | -0.0021819 | 0.18617 | 0.090168
33 | 0.99957 | -0.0018248 | 0 | 0
34 | 0.99931 | -0.010785 | 0.2409 | 0.11667
35 | 0.99924 | -0.00024478 | 0.12228 | 0.059222
36 | 0.99862 | -0.015323 | 0.33561 | 0.16254
37 | 0.99862 | -0.015362 | 0 | 0
38 | 0.99875 | -0.016546 | 0 | 0
39 | 0.99877 | -0.016694 | 0.26631 | 0.12898
40 | 0.99878 | -0.016782 | 0 | 0
41 | 0.999 | -0.0019077 | 0.28942 | 0.14017
42 | 0.99923 | -0.00047157 | 0.50786 | 0.24597
43 | 0.99936 | -0.0016398 | 0.20831 | 0.10089
44 | 0.99831 | -0.0066783 | 1.1397 | 0.55199
45 | 0.9978 | -0.0021672 | 0.36945 | 0.17893
46 | 0.99781 | -0.0022921 | 0 | 0
47 | 0.99774 | -0.0014924 | 0.24393 | 0.11814
48 | 0.99774 | -0.0015262 | 0 | 0
49 | 0.99782 | -0.002765 | 0.23758 | 0.11506
50 | 0.99785 | -0.0026178 | 0 | 0
51 | 0.99793 | -0.0033708 | 0 | 0
52 | 0.99773 | -0.00157 | 0 | 0
53 | 0.99797 | -0.0037239 | 0.079781 | 0.03864
54 | 0.99772 | -0.0015234 | 0.25804 | 0.12497
55 | 0.99804 | -0.0043178 | 0 | 0
56 | 0.99935 | -0.0016081 | 0 | 0
57 | 0.99933 | -0.0017444 | 0 | 0
58 | 0.99932 | -0.001819 | 0.40933 | 0.19825
59 | 0.99943 | -0.0023065 | 0 | 0
60 | 0.99818 | 0.0039048 | 0.3916 | 0.18966
61 | 0.99818 | 0.003878 | 0 | 0
62 | 0.99825 | 0.0032381 | 0 | 0
63 | 0.99878 | 0.0035185 | 0.11665 | 0.056494
64 | 0.99846 | 0.0013507 | 0.13957 | 0.067599
65 | 0.99895 | 0.0020282 | 0 | 0
66 | 0.99826 | 0.0031396 | 0.24846 | 0.12034
67 | 0.99825 | 0.0032219 | 0.1219 | 0.059038
68 | 0.9983 | 0.0027917 | 0 | 0
69 | 0.99777 | -0.0017466 | 0 | 0
70 | 0.9978 | -0.00078015 | 0 | 0
71 | 0.9978 | -0.00078393 | 0.18555 | 0.089865
72 | 0.99778 | -0.00059997 | 0 | 0
73 | 0.99777 | -0.00057676 | 0.076211 | 0.036911
74 | 0.99778 | -0.0019038 | 0.17788 | 0.086153
75 | 0.99843 | 0.0016343 | 0.25785 | 0.12488
76 | 0.99842 | 0.0016936 | 0 | 0
77 | 0.99839 | 0.0019177 | 0 | 0
78 | 0.99837 | 0.0020921 | 0.08406 | 0.040712
79 | 0.99839 | 0.0019422 | 0.080601 | 0.039037
80 | 0.99839 | 0.0019411 | 0.12304 | 0.05959
81 | 0.99826 | 0.0013035 | 0.15364 | 0.074409
82 | 0.99912 | 0.00042931 | 0.20752 | 0.1005
83 | 0.99913 | 0.00040736 | 0 | 0
84 | 0.99919 | -0.00016747 | 0 | 0
85 | 0.99919 | -0.00015179 | 0.15838 | 0.076706
86 | 0.99974 | -0.0010755 | 0 | 0
87 | 0.99974 | -0.0010539 | 0.077534 | 0.037552
88 | 0.99974 | -0.0010543 | 0 | 0
89 | 0.99931 | -0.0017611 | 0.20796 | 0.10072
90 | 0.99932 | -0.0016662 | 0 | 0
91 | 0.99819 | -0.0056079 | 0 | 0
92 | 0.99802 | -0.0041631 | 0 | 0
93 | 0.99789 | -0.0030846 | 0 | 0
94 | 0.99802 | -0.0041469 | 0.070157 | 0.033978
95 | 0.99785 | -0.002726 | 0.092727 | 0.04491
96 | 0.99779 | -0.0021767 | 0 | 0
97 | 0.99777 | -0.0019868 | 0.39758 | 0.19256
98 | 0.99733 | -0.0054238 | 0 | 0
99 | 0.9973 | -0.0051654 | 0.19723 | 0.095523
100 | 0.99976 | -0.00099283 | 0.1009 | 0.048867
101 | 0.99801 | -0.00041683 | 0.30279 | 0.14665
102 | 0.99824 | 0.0012105 | 0.12715 | 0.06158
103 | 0.9979 | -0.0012053 | 0.08172 | 0.039579
104 | 0.99779 | -0.0019443 | 0.070364 | 0.034079
105 | 0.99789 | -0.0011098 | 0 | 0
106 | 0.99782 | -0.00062472 | 0 | 0
107 | 0.99961 | -0.0011485 | 0 | 0
108 | 0.99959 | -0.0010073 | 0.30906 | 0.14969
109 | 0.99969 | -0.00063475 | 0.63438 | 0.30725
110 | 0.99974 | -0.0011057 | 0 | 0
111 | 0.99863 | -0.0019051 | 0 | 0
112 | 0.99859 | -0.0021156 | 0.3354 | 0.16244
113 | 0.99865 | -0.002129 | 0 | 0
114 | 0.99926 | -0.011 | 0 | 0
115 | 0.99922 | -0.011187 | 0.31528 | 0.15269
116 | 0.99952 | -0.0014021 | 0 | 0
117 | 0.99965 | -0.001497 | 0.27745 | 0.13438
118 | 0.99918 | -0.011344 | 0 | 0
119 | 0.99856 | -0.018691 | 0 | 0
120 | 0.99853 | -0.018436 | 0 | 0
121 | 0.99857 | -0.018793 | 0.081708 | 0.039573
122 | 0.99952 | -0.0013668 | 0.38232 | 0.18516
123 | 0.99918 | -0.011356 | 0 | 0
124 | 0.99917 | -0.01122 | 0 | 0
125 | 0.99659 | -0.0013882 | 0.24818 | 0.1202
126 | 0.99659 | -0.0013795 | 0 | 0
127 | 0.99661 | -0.001621 | 0 | 0
128 | 0.9965 | -0.0007296 | 0 | 0
129 | 0.99664 | -0.0018365 | 0 | 0
130 | 0.99649 | -0.00060725 | 0.1876 | 0.090859
131 | 0.99664 | -0.0018333 | 0.075715 | 0.03667
132 | 0.99659 | -0.0013154 | 0.17891 | 0.086652
133 | 0.99904 | -0.012032 | 0.39193 | 0.18982
134 | 0.99907 | -0.011831 | 0 | 0
135 | 0.99907 | -0.011824 | 0 | 0
136 | 0.99904 | -0.011971 | 0 | 0
137 | 0.99907 | -0.011493 | 0.32994 | 0.1598
138 | 0.99907 | -0.011529 | 0.16754 | 0.081145
139 | 0.99911 | -0.011274 | 0.090779 | 0.043966
140 | 0.99911 | -0.011662 | 0.18854 | 0.091315
141 | 0.99899 | -0.012185 | 0.24149 | 0.11696
142 | 0.9988 | -0.016886 | 0.18189 | 0.088092
143 | 0.9988 | -0.016906 | 0 | 0
144 | 0.99914 | -0.011542 | 0 | 0
145 | 0.9989 | -0.017443 | 0 | 0
146 | 0.99916 | -0.01144 | 0.17937 | 0.086871
147 | 0.99887 | -0.017552 | 0 | 0
148 | 0.99884 | -0.017264 | 0.11636 | 0.056354
149 | 0.99885 | -0.017329 | 0 | 0
150 | 0.99881 | -0.017039 | 0 | 0
151 | 0.99883 | -0.017173 | 0.4831 | 0.23398
152 | 0.99979 | -0.00087531 | 0 | 0
153 | 0.99982 | -0.00075177 | 0.074177 | 0.035926
154 | 0.99986 | -0.0005944 | 0 | 0
155 | 0.99994 | -0.00026515 | 0 | 0
156 | 0.99979 | -0.00085998 | 0 | 0
157 | 0.99865 | -0.0021041 | 0.11472 | 0.055561
158 | 0.99979 | -0.00082688 | 0.12127 | 0.058731
159 | 0.99979 | -0.00084404 | 0 | 0
160 | 0.99997 | -0.00012161 | 0.090371 | 0.043769
161 | 1 | 0 | -19.5691 | -9.2117
162 | 0.99637 | 0.00066547 | 0.10491 | 0.050808
163 | 0.99638 | 0.00065585 | 0.44934 | 0.21762
164 | 0.99637 | 0.0007091 | 0 | 0
165 | 0.99641 | 0.00033339 | 0 | 0
166 | 0.99637 | 0.00071687 | 0.08075 | 0.039109
167 | 0.99645 | -5.0265e-05 | 0.17079 | 0.082716
168 | 0.99648 | -0.00027693 | 0 | 0
169 | 0.9965 | -0.00048994 | 0 | 0
170 | 0.99646 | -9.9589e-05 | 0.39662 | 0.19209
171 | 0.99644 | -0.00016012 | 0.070161 | 0.033981
172 | 0.99644 | -0.00018911 | 0.078081 | 0.037816
173 | 0.99858 | -0.018817 | 0.095114 | 0.046066
174 | 0.99916 | -0.011092 | 0.24748 | 0.11986
175 | 0.99853 | -0.018422 | 0.16768 | 0.081209
176 | 0.99997 | 149.9981 | 0 | 0

## res_line
| p_from_mw | q_from_mvar | p_to_mw | q_to_mvar | pl_mw | ql_mvar | i_from_ka | i_to_ka | i_ka | vm_from_pu | va_from_degree | vm_to_pu | va_to_degree | loading_percent
0 | -0.88487 | -0.42018 | 0.88488 | 0.42007 | 5.3175e-06 | -0.00011672 | 0.028316 | 0.028315 | 0.028316 | 0.99864 | -0.019389 | 0.99865 | -0.019439 | 12.8709
1 | 0.47279 | 0.2206 | -0.47279 | -0.22076 | 2.0453e-06 | -0.00015976 | 0.015081 | 0.015083 | 0.015083 | 0.99864 | -0.019389 | 0.99864 | -0.019354 | 6.8561
2 | -4.1029 | -1.9292 | 4.1034 | 1.9274 | 0.00052436 | -0.0017822 | 0.13106 | 0.13103 | 0.13106 | 0.99865 | -0.019439 | 0.99879 | -0.017899 | 36.2039
3 | 3.218 | 1.5092 | -3.2148 | -1.5137 | 0.0032571 | -0.0045285 | 0.10274 | 0.10281 | 0.10281 | 0.99865 | -0.019439 | 0.99771 | -0.011203 | 46.7325
4 | 0.47279 | 0.22076 | -0.47279 | -0.22122 | 5.8111e-06 | -0.00045367 | 0.015083 | 0.015089 | 0.015089 | 0.99864 | -0.019354 | 0.99863 | -0.019255 | 6.8586
5 | -4.1879 | -1.9671 | 4.1881 | 1.9619 | 0.00011479 | -0.0051462 | 0.13373 | 0.13367 | 0.13373 | 0.99879 | -0.017899 | 0.99882 | -0.017778 | 10.4803
6 | 0.084498 | 0.039634 | -0.084498 | -0.040551 | 3.7565e-07 | -0.00091709 | 0.0026975 | 0.0027089 | 0.0027089 | 0.99879 | -0.017899 | 0.99879 | -0.017862 | 1.2313
7 | 2.5208 | 1.1849 | -2.5185 | -1.1907 | 0.0023872 | -0.0058225 | 0.080594 | 0.080674 | 0.080674 | 0.99771 | -0.011203 | 0.99683 | -0.0034396 | 36.6701
8 | 0.3614 | 0.16778 | -0.36135 | -0.17498 | 5.4339e-05 | -0.0072057 | 0.011529 | 0.011618 | 0.011618 | 0.99771 | -0.011203 | 0.99757 | -0.0099538 | 5.281
9 | 0.33254 | 0.16099 | -0.33254 | -0.16106 | 4.272e-07 | -6.642e-05 | 0.01069 | 0.010691 | 0.010691 | 0.99771 | -0.011203 | 0.9977 | -0.011192 | 4.8595
10 | 0.34453 | 0.1591 | -0.34452 | -0.15992 | 5.5302e-06 | -0.00081725 | 0.01097 | 0.01098 | 0.01098 | 0.99863 | -0.019255 | 0.99861 | -0.019129 | 4.9908
11 | 0.084498 | 0.040551 | -0.084497 | -0.040924 | 1.5367e-07 | -0.00037296 | 0.0027089 | 0.0027136 | 0.0027136 | 0.99879 | -0.017862 | 0.99878 | -0.017846 | 1.2334
12 | -4.2675 | -2.0004 | 4.2675 | 1.9968 | 8.4282e-05 | -0.0036397 | 0.13621 | 0.13617 | 0.13621 | 0.99882 | -0.017778 | 0.99884 | -0.01769 | 10.6751
13 | 2.1424 | 1.0138 | -2.1423 | -1.0143 | 0.0001374 | -0.00047746 | 0.068639 | 0.068645 | 0.068645 | 0.99683 | -0.0034396 | 0.99677 | -0.002909 | 31.2024
14 | 0.37606 | 0.17691 | -0.37602 | -0.18187 | 4.069e-05 | -0.0049542 | 0.012035 | 0.012097 | 0.012097 | 0.99683 | -0.0034396 | 0.99672 | -0.0025283 | 5.4987
15 | 0.36135 | 0.17498 | -0.36134 | -0.17501 | 5.3959e-06 | -2.3273e-05 | 0.011618 | 0.011618 | 0.011618 | 0.99757 | -0.0099538 | 0.99755 | -0.010052 | 5.5326
16 | 0.37602 | 0.18187 | -0.37601 | -0.18211 | 2.0408e-06 | -0.0002471 | 0.012097 | 0.0121 | 0.0121 | 0.99672 | -0.0025283 | 0.99672 | -0.0024811 | 5.5002
17 | 2.0417 | 0.96562 | -2.0416 | -0.96621 | 0.00015456 | -0.00059593 | 0.06541 | 0.065418 | 0.065418 | 0.99677 | -0.002909 | 0.9967 | -0.0022835 | 29.7354
18 | 0.34452 | 0.15992 | -0.34451 | -0.1611 | 8.0272e-06 | -0.0011836 | 0.01098 | 0.010994 | 0.010994 | 0.99861 | -0.019129 | 0.99859 | -0.018944 | 4.9974
19 | -4.3461 | -2.0348 | 4.3463 | 2.0293 | 0.0001336 | -0.0055635 | 0.13869 | 0.13862 | 0.13869 | 0.99884 | -0.01769 | 0.99887 | -0.017552 | 10.8694
20 | 1.53 | 0.73233 | -1.5298 | -0.73356 | 0.0001742 | -0.0012301 | 0.049128 | 0.049144 | 0.049144 | 0.9967 | -0.0022835 | 0.99659 | -0.0013154 | 22.3382
21 | 0.51157 | 0.23388 | -0.51154 | -0.23586 | 2.9737e-05 | -0.0019787 | 0.016292 | 0.016316 | 0.016316 | 0.9967 | -0.0022835 | 0.99664 | -0.0018365 | 7.4162
22 | 0.34451 | 0.1611 | -0.34451 | -0.1619 | 5.4093e-06 | -0.00079579 | 0.010994 | 0.011004 | 0.011004 | 0.99859 | -0.018944 | 0.99858 | -0.018817 | 5.0019
23 | 0.56499 | 0.27042 | -0.56491 | -0.27053 | 7.9254e-05 | -0.00011203 | 0.018101 | 0.018103 | 0.018103 | 0.99891 | -0.00098202 | 0.99876 | -0.0019472 | 8.6207
24 | -0.83083 | -0.39917 | 0.83102 | 0.39911 | 0.00019083 | -6.0336e-05 | 0.026638 | 0.026635 | 0.026638 | 0.99891 | -0.00098202 | 0.99915 | 0.00057905 | 12.6845
25 | 0.56491 | 0.27053 | -0.56489 | -0.27165 | 2.0716e-05 | -0.0011206 | 0.018103 | 0.018118 | 0.018118 | 0.99876 | -0.0019472 | 0.99873 | -0.0016343 | 8.2353
26 | -0.96974 | -0.46629 | 0.96978 | 0.46552 | 4.2471e-05 | -0.00077226 | 0.031089 | 0.031079 | 0.031089 | 0.99915 | 0.00057905 | 0.99919 | 0.00020432 | 14.1311
27 | 0.45017 | 0.21609 | -0.45014 | -0.21617 | 3.2709e-05 | -8.443e-05 | 0.014433 | 0.014435 | 0.014435 | 0.99873 | -0.0016343 | 0.99865 | -0.002129 | 6.8737
28 | -1.0401 | -0.49959 | 1.0401 | 0.4994 | 1.2502e-05 | -0.00019717 | 0.033337 | 0.033334 | 0.033337 | 0.99919 | 0.00020432 | 0.9992 | 0.00010158 | 15.1531
29 | 0.076068 | 0.035221 | -0.076068 | -0.036264 | 3.4452e-07 | -0.0010434 | 0.0024218 | 0.0024346 | 0.0024346 | 0.99922 | -2.9317e-05 | 0.99921 | 7.5104e-06 | 1.1066
30 | -1.1162 | -0.53437 | 1.1163 | 0.5338 | 4.1612e-05 | -0.0005691 | 0.035753 | 0.035745 | 0.035753 | 0.99922 | -2.9317e-05 | 0.99925 | -0.00034535 | 16.2512
31 | 1.0402 | 0.49914 | -1.0401 | -0.4994 | 1.5946e-05 | -0.00025154 | 0.033331 | 0.033334 | 0.033334 | 0.99922 | -2.9317e-05 | 0.9992 | 0.00010158 | 15.152
32 | 0.076068 | 0.036264 | -0.076068 | -0.036841 | 1.92e-07 | -0.00057671 | 0.0024346 | 0.0024418 | 0.0024418 | 0.99921 | 7.5104e-06 | 0.99921 | 2.9118e-05 | 1.1099
33 | -1.3425 | -0.64203 | 1.3428 | 0.63915 | 0.00030689 | -0.0028775 | 0.042991 | 0.042954 | 0.042991 | 0.99925 | -0.00034535 | 0.99947 | -0.0022706 | 19.5411
34 | 0.22623 | 0.10823 | -0.22623 | -0.10863 | 1.1674e-06 | -0.00039654 | 0.007245 | 0.00725 | 0.00725 | 0.99925 | -0.00034535 | 0.99925 | -0.00030143 | 3.2955
35 | 0.18618 | 0.089205 | -0.18617 | -0.090168 | 1.9202e-06 | -0.00096236 | 0.0059627 | 0.0059748 | 0.0059748 | 0.99947 | -0.0022706 | 0.99946 | -0.0021819 | 2.7158
36 | -9.6552 | -4.5345 | 9.6562 | 4.5267 | 0.00097638 | -0.0078111 | 0.3081 | 0.30799 | 0.3081 | 0.99947 | -0.0022706 | 0.99957 | -0.0018248 | 24.1454
37 | 8.1263 | 3.8062 | -8.1256 | -3.8045 | 0.00066298 | 0.0016301 | 0.25918 | 0.25918 | 0.25918 | 0.99947 | -0.0022706 | 0.99931 | -0.010785 | 20.0916
38 | 0.12228 | 0.058281 | -0.12228 | -0.059222 | 8.0947e-07 | -0.00094088 | 0.0039133 | 0.003925 | 0.003925 | 0.99925 | -0.00030143 | 0.99924 | -0.00024478 | 1.7841
39 | 0.38234 | 0.18274 | -0.38232 | -0.18498 | 1.885e-05 | -0.0022381 | 0.012238 | 0.012266 | 0.012266 | 0.99957 | -0.0018248 | 0.99952 | -0.0014021 | 5.5756
40 | -10.0386 | -4.7095 | 10.0393 | 4.704 | 0.00074325 | -0.0054733 | 0.32023 | 0.32016 | 0.32023 | 0.99957 | -0.0018248 | 0.99965 | -0.001497 | 25.0965
41 | 7.8847 | 3.6879 | -7.8843 | -3.6925 | 0.0003792 | -0.0046564 | 0.25145 | 0.25151 | 0.25151 | 0.99931 | -0.010785 | 0.99926 | -0.011 | 19.7108
42 | -0.33561 | -0.16254 | 0.33561 | 0.16231 | 1.5132e-06 | -0.00023187 | 0.01078 | 0.010777 | 0.01078 | 0.99862 | -0.015323 | 0.99862 | -0.015362 | 4.8998
43 | -0.33561 | -0.16231 | 0.33566 | 0.15485 | 4.8252e-05 | -0.0074613 | 0.010777 | 0.010684 | 0.010777 | 0.99862 | -0.015362 | 0.99875 | -0.016546 | 4.8985
44 | -0.33566 | -0.15485 | 0.33567 | 0.15385 | 6.4202e-06 | -0.0010026 | 0.010684 | 0.010672 | 0.010684 | 0.99875 | -0.016546 | 0.99877 | -0.016694 | 4.8565
45 | -0.60197 | -0.28283 | 0.60198 | 0.28251 | 6.5286e-06 | -0.00031332 | 0.019223 | 0.01922 | 0.019223 | 0.99877 | -0.016694 | 0.99878 | -0.016782 | 8.7379
46 | -0.60198 | -0.28251 | 0.60199 | 0.28207 | 9.2848e-06 | -0.00044583 | 0.01922 | 0.019214 | 0.01922 | 0.99878 | -0.016782 | 0.9988 | -0.016906 | 8.7362
47 | -0.28942 | -0.14017 | 0.28948 | 0.13973 | 6.2652e-05 | -0.00044636 | 0.0092925 | 0.0092864 | 0.0092925 | 0.999 | -0.0019077 | 0.99923 | -0.00047157 | 4.425
48 | -3.6431 | -1.7314 | 3.6436 | 1.7308 | 0.00051008 | -0.0005196 | 0.11653 | 0.11652 | 0.11653 | 0.99923 | -0.00047157 | 0.99936 | -0.0016398 | 52.9678
49 | 2.8457 | 1.3457 | -2.8433 | -1.3443 | 0.0024558 | 0.0013398 | 0.090941 | 0.090944 | 0.090944 | 0.99923 | -0.00047157 | 0.99831 | -0.0066783 | 43.3065
50 | -3.8519 | -1.8317 | 3.8522 | 1.8315 | 0.00030729 | -0.00027047 | 0.12321 | 0.1232 | 0.12321 | 0.99936 | -0.0016398 | 0.99943 | -0.0023065 | 56.0029
51 | 1.7036 | 0.79234 | -1.7033 | -0.79366 | 0.00022926 | -0.0013159 | 0.054328 | 0.054345 | 0.054345 | 0.99831 | -0.0066783 | 0.99819 | -0.0056079 | 24.7023
52 | -0.36945 | -0.17893 | 0.36945 | 0.17826 | 5.3175e-06 | -0.00067022 | 0.011876 | 0.011868 | 0.011876 | 0.9978 | -0.0021672 | 0.99781 | -0.0022921 | 5.3982
53 | 0.25806 | 0.11868 | -0.25804 | -0.12462 | 2.2742e-05 | -0.0059368 | 0.0082177 | 0.008291 | 0.008291 | 0.99781 | -0.0022921 | 0.99773 | -0.00157 | 3.7687
54 | -0.62752 | -0.29694 | 0.62754 | 0.29585 | 2.4836e-05 | -0.0010897 | 0.020085 | 0.020071 | 0.020085 | 0.99781 | -0.0022921 | 0.99785 | -0.0026178 | 9.1293
55 | -0.24393 | -0.11814 | 0.24394 | 0.11787 | 9.4905e-07 | -0.0002746 | 0.0078419 | 0.0078385 | 0.0078419 | 0.99774 | -0.0014924 | 0.99774 | -0.0015262 | 3.5645
56 | -0.24394 | -0.11787 | 0.24394 | 0.11604 | 6.3116e-06 | -0.0018325 | 0.0078385 | 0.0078155 | 0.0078385 | 0.99774 | -0.0015262 | 0.99777 | -0.0017466 | 3.5629
57 | -0.23758 | -0.11506 | 0.23758 | 0.11501 | 5.2987e-06 | -5.7299e-05 | 0.0076369 | 0.0076361 | 0.0076369 | 0.99782 | -0.002765 | 0.99785 | -0.0026178 | 3.6366
58 | -0.86512 | -0.41086 | 0.8652 | 0.40906 | 7.8569e-05 | -0.0018009 | 0.027707 | 0.027684 | 0.027707 | 0.99785 | -0.0026178 | 0.99793 | -0.0033708 | 12.594
59 | -0.8652 | -0.40906 | 0.86524 | 0.4082 | 3.7127e-05 | -0.00085215 | 0.027684 | 0.027674 | 0.027684 | 0.99793 | -0.0033708 | 0.99797 | -0.0037239 | 12.5837
60 | 0.25804 | 0.12462 | -0.25804 | -0.12497 | 1.3841e-06 | -0.00035786 | 0.008291 | 0.0082956 | 0.0082956 | 0.99773 | -0.00157 | 0.99772 | -0.0015234 | 3.7707
61 | -0.94502 | -0.44684 | 0.94509 | 0.44553 | 6.8252e-05 | -0.0013102 | 0.030238 | 0.030221 | 0.030238 | 0.99797 | -0.0037239 | 0.99804 | -0.0043178 | 13.7444
62 | -0.94509 | -0.44553 | 0.94524 | 0.44265 | 0.00014998 | -0.0028848 | 0.030221 | 0.030185 | 0.030221 | 0.99804 | -0.0043178 | 0.99819 | -0.0056079 | 13.7369
63 | 0.20797 | 0.099862 | -0.20797 | -0.099923 | 4.1665e-06 | -6.0161e-05 | 0.0066642 | 0.006665 | 0.006665 | 0.99935 | -0.0016081 | 0.99933 | -0.0017444 | 3.1738
64 | 0.40934 | 0.19821 | -0.40933 | -0.19825 | 1.3085e-05 | -4.2531e-05 | 0.013138 | 0.013138 | 0.013138 | 0.99935 | -0.0016081 | 0.99932 | -0.001819 | 6.2563
65 | -0.61732 | -0.29807 | 0.61737 | 0.29579 | 5.0261e-05 | -0.0022781 | 0.019802 | 0.019773 | 0.019802 | 0.99935 | -0.0016081 | 0.99943 | -0.0023065 | 9.0008
66 | 0.20797 | 0.099923 | -0.20797 | -0.10068 | 1.8829e-06 | -0.00075542 | 0.006665 | 0.0066745 | 0.0066745 | 0.99933 | -0.0017444 | 0.99932 | -0.0016662 | 3.0338
67 | -7.8225 | -3.7193 | 7.8248 | 3.713 | 0.0023381 | -0.0062757 | 0.25018 | 0.25009 | 0.25018 | 0.99943 | -0.0023065 | 0.99974 | -0.0010755 | 39.2136
68 | 3.3529 | 1.5921 | -3.352 | -1.5931 | 0.00085979 | -0.0010808 | 0.10721 | 0.10722 | 0.10722 | 0.99943 | -0.0023065 | 0.99919 | -0.00016747 | 48.7385
69 | -0.3916 | -0.18966 | 0.3916 | 0.18952 | 1.2041e-06 | -0.00013517 | 0.012583 | 0.012582 | 0.012583 | 0.99818 | 0.0039048 | 0.99818 | 0.003878 | 5.7198
70 | -0.3916 | -0.18952 | 0.39163 | 0.18621 | 2.9386e-05 | -0.0033104 | 0.012582 | 0.01254 | 0.012582 | 0.99818 | 0.003878 | 0.99825 | 0.0032381 | 5.719
71 | -0.51353 | -0.24524 | 0.51353 | 0.24485 | 6.0025e-06 | -0.00039335 | 0.016457 | 0.016452 | 0.016457 | 0.99825 | 0.0032381 | 0.99826 | 0.0031396 | 7.4804
72 | 0.1219 | 0.059026 | -0.1219 | -0.059038 | 2.9899e-07 | -1.2826e-05 | 0.0039166 | 0.0039168 | 0.0039168 | 0.99825 | 0.0032381 | 0.99825 | 0.0032219 | 1.8651
73 | 2.8682 | 1.362 | -2.8673 | -1.3615 | 0.00087764 | 0.0004801 | 0.09177 | 0.091771 | 0.091771 | 0.99878 | 0.0035185 | 0.99846 | 0.0013507 | 43.7003
74 | -2.9848 | -1.4185 | 2.9853 | 1.4176 | 0.0005334 | -0.0008852 | 0.095516 | 0.095503 | 0.095516 | 0.99878 | 0.0035185 | 0.99895 | 0.0020282 | 43.4162
75 | 1.504 | 0.71057 | -1.5039 | -0.71157 | 0.00013518 | -0.0010015 | 0.048094 | 0.048107 | 0.048107 | 0.99846 | 0.0013507 | 0.99837 | 0.0020921 | 21.8666
76 | 1.2237 | 0.58336 | -1.2236 | -0.58382 | 4.1233e-05 | -0.00046627 | 0.039194 | 0.0392 | 0.0392 | 0.99846 | 0.0013507 | 0.99843 | 0.0016343 | 17.818
77 | -2.9853 | -1.4176 | 2.9859 | 1.4166 | 0.00058132 | -0.00096544 | 0.095503 | 0.095489 | 0.095503 | 0.99895 | 0.0020282 | 0.99913 | 0.00040736 | 43.4104
78 | -0.762 | -0.36518 | 0.76203 | 0.36426 | 3.1249e-05 | -0.00092398 | 0.024435 | 0.024423 | 0.024435 | 0.99826 | 0.0031396 | 0.9983 | 0.0027917 | 11.1069
79 | -0.76203 | -0.36426 | 0.76211 | 0.36191 | 7.9319e-05 | -0.0023497 | 0.024423 | 0.024394 | 0.024423 | 0.9983 | 0.0027917 | 0.99839 | 0.0019177 | 11.1016
80 | -0.24394 | -0.11604 | 0.24395 | 0.11468 | 4.648e-06 | -0.0013564 | 0.0078155 | 0.0077987 | 0.0078155 | 0.99777 | -0.0017466 | 0.99778 | -0.0019038 | 3.5525
81 | -0.076214 | -0.029928 | 0.076214 | 0.029734 | 6.1093e-08 | -0.00019403 | 0.0023689 | 0.0023668 | 0.0023689 | 0.9978 | -0.00078015 | 0.9978 | -0.00078393 | 1.0768
82 | 0.076214 | 0.029928 | -0.076212 | -0.036295 | 2.067e-06 | -0.0063676 | 0.0023689 | 0.0024422 | 0.0024422 | 0.9978 | -0.00078015 | 0.99778 | -0.00059997 | 1.1101
83 | -0.26176 | -0.1196 | 0.26177 | 0.11955 | 5.1849e-06 | -4.665e-05 | 0.0083261 | 0.0083255 | 0.0083261 | 0.9978 | -0.00078393 | 0.99782 | -0.00062472 | 3.9648
84 | 0.076212 | 0.036295 | -0.076211 | -0.036911 | 2.0689e-07 | -0.0006156 | 0.0024422 | 0.0024499 | 0.0024499 | 0.99778 | -0.00059997 | 0.99777 | -0.00057676 | 1.1136
85 | -0.42183 | -0.20083 | 0.42183 | 0.20063 | 2.0382e-06 | -0.00019807 | 0.013517 | 0.013514 | 0.013517 | 0.99778 | -0.0019038 | 0.99779 | -0.0019443 | 6.144
86 | 0.96578 | 0.45894 | -0.96577 | -0.45907 | 6.8691e-06 | -0.00012608 | 0.030916 | 0.030918 | 0.030918 | 0.99843 | 0.0016343 | 0.99842 | 0.0016936 | 14.0535
87 | 0.96577 | 0.45907 | -0.96575 | -0.45954 | 2.5878e-05 | -0.00047486 | 0.030918 | 0.030924 | 0.030924 | 0.99842 | 0.0016936 | 0.99839 | 0.0019177 | 14.0562
88 | 0.080602 | 0.038422 | -0.080601 | -0.039037 | 2.306e-07 | -0.00061486 | 0.0025818 | 0.0025895 | 0.0025895 | 0.99839 | 0.0019177 | 0.99839 | 0.0019422 | 1.177
89 | 0.12304 | 0.059211 | -0.12304 | -0.05959 | 3.3232e-07 | -0.00037951 | 0.003948 | 0.0039528 | 0.0039528 | 0.99839 | 0.0019177 | 0.99839 | 0.0019411 | 1.7967
90 | 1.4198 | 0.67086 | -1.4197 | -0.67081 | 0.00015535 | 4.699e-05 | 0.045406 | 0.045407 | 0.045407 | 0.99837 | 0.0020921 | 0.99826 | 0.0013035 | 21.6222
91 | 1.1389 | 0.53489 | -1.1386 | -0.53486 | 0.00026639 | 3.255e-05 | 0.036386 | 0.036388 | 0.036388 | 0.99826 | 0.0013035 | 0.99801 | -0.00041683 | 17.3275
92 | 0.12715 | 0.06151 | -0.12715 | -0.06158 | 1.7903e-06 | -7.0513e-05 | 0.0040845 | 0.0040854 | 0.0040854 | 0.99826 | 0.0013035 | 0.99824 | 0.0012105 | 1.9454
93 | -0.20752 | -0.1005 | 0.20752 | 0.10029 | 5.2423e-07 | -0.00021081 | 0.0066619 | 0.0066593 | 0.0066619 | 0.99912 | 0.00042931 | 0.99913 | 0.00040736 | 3.0281
94 | -3.1934 | -1.5169 | 3.1937 | 1.5166 | 0.0002202 | -0.0003115 | 0.10215 | 0.10214 | 0.10215 | 0.99913 | 0.00040736 | 0.99919 | -0.00016747 | 46.4308
95 | 0.15838 | 0.076509 | -0.15838 | -0.076706 | 2.8585e-07 | -0.00019747 | 0.0050816 | 0.0050841 | 0.0050841 | 0.99919 | -0.00016747 | 0.99919 | -0.00015179 | 2.311
96 | 0.077534 | 0.036984 | -0.077534 | -0.037552 | 1.9587e-07 | -0.00056738 | 0.0024805 | 0.0024876 | 0.0024876 | 0.99974 | -0.0010755 | 0.99974 | -0.0010539 | 1.1307
97 | -7.9023 | -3.75 | 7.9024 | 3.7495 | 4.0417e-05 | -0.00049232 | 0.25257 | 0.25256 | 0.25257 | 0.99974 | -0.0010755 | 0.99974 | -0.0010543 | 19.7938
98 | -7.9024 | -3.7495 | 7.9025 | 3.7481 | 0.0001171 | -0.0014265 | 0.25256 | 0.25254 | 0.25256 | 0.99974 | -0.0010543 | 0.99976 | -0.00099283 | 19.7933
99 | -0.20796 | -0.10072 | 0.20797 | 0.10068 | 2.9911e-06 | -4.305e-05 | 0.006675 | 0.0066745 | 0.006675 | 0.99931 | -0.0017611 | 0.99932 | -0.0016662 | 3.1786
100 | 0.7581 | 0.35101 | -0.75796 | -0.35516 | 0.00013752 | -0.0041478 | 0.02416 | 0.024211 | 0.024211 | 0.99819 | -0.0056079 | 0.99802 | -0.0041631 | 11.0051
101 | 0.6878 | 0.32164 | -0.68771 | -0.32497 | 9.1123e-05 | -0.0033316 | 0.021962 | 0.022004 | 0.022004 | 0.99802 | -0.0041631 | 0.99789 | -0.0030846 | 10.0017
102 | 0.070157 | 0.033515 | -0.070157 | -0.033978 | 1.3203e-07 | -0.00046377 | 0.0022489 | 0.0022547 | 0.0022547 | 0.99802 | -0.0041631 | 0.99802 | -0.0041469 | 1.0249
103 | 0.68771 | 0.32497 | -0.68768 | -0.32606 | 2.9815e-05 | -0.0010872 | 0.022004 | 0.022017 | 0.022017 | 0.99789 | -0.0030846 | 0.99785 | -0.002726 | 10.0079
104 | 0.59495 | 0.28115 | -0.59491 | -0.28307 | 3.9346e-05 | -0.0019192 | 0.019037 | 0.019061 | 0.019061 | 0.99785 | -0.002726 | 0.99779 | -0.0021767 | 8.664
105 | 0.39759 | 0.19161 | -0.39758 | -0.19256 | 8.7153e-06 | -0.00094827 | 0.012769 | 0.012781 | 0.012781 | 0.99779 | -0.0021767 | 0.99777 | -0.0019868 | 5.8095
106 | 0.19732 | 0.091458 | -0.19724 | -0.092841 | 8.5517e-05 | -0.0013826 | 0.0062922 | 0.0063098 | 0.0063098 | 0.99779 | -0.0021767 | 0.99733 | -0.0054238 | 3.0047
107 | 0.19724 | 0.092841 | -0.19723 | -0.095523 | 6.0388e-06 | -0.0026822 | 0.0063098 | 0.0063433 | 0.0063433 | 0.99733 | -0.0054238 | 0.9973 | -0.0051654 | 2.8833
108 | -8.0034 | -3.797 | 8.0036 | 3.7939 | 0.00025575 | -0.0030345 | 0.25578 | 0.25574 | 0.25578 | 0.99976 | -0.00099283 | 0.99979 | -0.00085998 | 20.0456
109 | 0.83584 | 0.38821 | -0.83576 | -0.38824 | 8.638e-05 | -2.7007e-05 | 0.026657 | 0.026658 | 0.026658 | 0.99801 | -0.00041683 | 0.9979 | -0.0012053 | 12.6944
110 | 0.49225 | 0.23461 | -0.4922 | -0.23471 | 5.2071e-05 | -0.00010698 | 0.015774 | 0.015776 | 0.015776 | 0.9979 | -0.0012053 | 0.99779 | -0.0019443 | 7.5125
111 | 0.26179 | 0.11405 | -0.26179 | -0.11501 | 3.6875e-06 | -0.00096003 | 0.0082606 | 0.0082717 | 0.0082717 | 0.9979 | -0.0012053 | 0.99789 | -0.0011098 | 3.7599
112 | 0.26179 | 0.11501 | -0.26177 | -0.11955 | 1.7579e-05 | -0.0045407 | 0.0082717 | 0.0083255 | 0.0083255 | 0.99789 | -0.0011098 | 0.99782 | -0.00062472 | 3.7843
113 | 0.30907 | 0.14877 | -0.30906 | -0.14969 | 5.043e-06 | -0.00091588 | 0.0099057 | 0.0099172 | 0.0099172 | 0.99961 | -0.0011485 | 0.99959 | -0.0010073 | 4.5078
114 | -0.30907 | -0.14877 | 0.30909 | 0.14862 | 2.3493e-05 | -0.00014563 | 0.0099057 | 0.0099037 | 0.0099057 | 0.99961 | -0.0011485 | 0.99969 | -0.00063475 | 4.717
115 | -0.94348 | -0.45587 | 0.94353 | 0.45488 | 5.1399e-05 | -0.00098865 | 0.030258 | 0.030245 | 0.030258 | 0.99969 | -0.00063475 | 0.99974 | -0.0011057 | 13.7536
116 | -11.2612 | -5.2869 | 11.2618 | 5.2835 | 0.00058909 | -0.0033801 | 0.35922 | 0.35917 | 0.35922 | 0.99974 | -0.0011057 | 0.99979 | -0.00087531 | 28.1521
117 | 10.3177 | 4.832 | -10.3168 | -4.8384 | 0.00090999 | -0.0063206 | 0.32898 | 0.32906 | 0.32906 | 0.99974 | -0.0011057 | 0.99965 | -0.001497 | 25.7884
118 | 0.33541 | 0.16239 | -0.3354 | -0.16244 | 1.0705e-05 | -5.4927e-05 | 0.010772 | 0.010773 | 0.010773 | 0.99863 | -0.0019051 | 0.99859 | -0.0021156 | 5.1301
119 | -0.33541 | -0.16239 | 0.33542 | 0.16105 | 8.7097e-06 | -0.0013382 | 0.010772 | 0.010756 | 0.010772 | 0.99863 | -0.0019051 | 0.99865 | -0.002129 | 4.8966
120 | 0.11472 | 0.055125 | -0.11472 | -0.055561 | 3.3128e-07 | -0.00043577 | 0.0036791 | 0.0036846 | 0.0036846 | 0.99865 | -0.002129 | 0.99865 | -0.0021041 | 1.6748
121 | 7.8843 | 3.6925 | -7.884 | -3.6966 | 0.00033193 | -0.0040736 | 0.25151 | 0.25156 | 0.25156 | 0.99926 | -0.011 | 0.99922 | -0.011187 | 19.7149
122 | 7.5687 | 3.5439 | -7.5684 | -3.5475 | 0.00026727 | -0.0035719 | 0.24144 | 0.24149 | 0.24149 | 0.99922 | -0.011187 | 0.99918 | -0.011344 | 18.9254
123 | 0.38232 | 0.18498 | -0.38232 | -0.18516 | 1.5478e-06 | -0.00018331 | 0.012266 | 0.012269 | 0.012269 | 0.99952 | -0.0014021 | 0.99952 | -0.0013668 | 5.5767
124 | 7.321 | 3.4297 | -7.3209 | -3.43 | 1.9976e-05 | -0.00028609 | 0.23357 | 0.23357 | 0.23357 | 0.99918 | -0.011344 | 0.99918 | -0.011356 | 18.3052
125 | 0.24748 | 0.11779 | -0.24748 | -0.11882 | 3.6082e-06 | -0.0010247 | 0.0079186 | 0.0079314 | 0.0079314 | 0.99918 | -0.011344 | 0.99917 | -0.01122 | 3.6052
126 | 0.16768 | 0.077847 | -0.16768 | -0.08105 | 5.171e-06 | -0.0032032 | 0.0053445 | 0.0053841 | 0.0053841 | 0.99856 | -0.018691 | 0.99853 | -0.018436 | 2.4473
127 | -0.16768 | -0.077847 | 0.16768 | 0.076468 | 2.2015e-06 | -0.0013782 | 0.0053445 | 0.0053278 | 0.0053445 | 0.99856 | -0.018691 | 0.99857 | -0.018793 | 2.4293
128 | 0.16768 | 0.08105 | -0.16768 | -0.081209 | 2.5982e-07 | -0.00015969 | 0.0053841 | 0.0053861 | 0.0053861 | 0.99853 | -0.018436 | 0.99853 | -0.018422 | 2.4482
129 | -0.24939 | -0.11604 | 0.24939 | 0.11583 | 7.5178e-07 | -0.00021187 | 0.0079518 | 0.0079493 | 0.0079518 | 0.99857 | -0.018793 | 0.99858 | -0.018817 | 3.6145
130 | 7.3209 | 3.43 | -7.3208 | -3.432 | 0.00013854 | -0.0019838 | 0.23357 | 0.2336 | 0.2336 | 0.99918 | -0.011356 | 0.99916 | -0.01144 | 18.3071
131 | 0.24748 | 0.11882 | -0.24748 | -0.11986 | 3.6776e-06 | -0.001041 | 0.0079314 | 0.0079445 | 0.0079445 | 0.99917 | -0.01122 | 0.99916 | -0.011092 | 3.6111
132 | 0.18762 | 0.081399 | -0.18762 | -0.081524 | 2.4812e-07 | -0.00012549 | 0.0059241 | 0.0059255 | 0.0059255 | 0.99659 | -0.0013882 | 0.99659 | -0.0013795 | 2.6934
133 | -0.4358 | -0.2016 | 0.43581 | 0.2004 | 1.3046e-05 | -0.0011953 | 0.013909 | 0.013894 | 0.013909 | 0.99659 | -0.0013882 | 0.99661 | -0.001621 | 6.3221
134 | 0.18762 | 0.081524 | -0.1876 | -0.089552 | 1.6135e-05 | -0.008028 | 0.0059255 | 0.0060221 | 0.0060221 | 0.99659 | -0.0013795 | 0.9965 | -0.0007296 | 2.7373
135 | -0.43581 | -0.2004 | 0.43582 | 0.19928 | 1.2252e-05 | -0.0011249 | 0.013894 | 0.013881 | 0.013894 | 0.99661 | -0.001621 | 0.99664 | -0.0018365 | 6.3155
136 | 0.1876 | 0.089552 | -0.1876 | -0.090859 | 2.6776e-06 | -0.0013069 | 0.0060221 | 0.0060385 | 0.0060385 | 0.9965 | -0.0007296 | 0.99649 | -0.00060725 | 2.7448
137 | 0.075715 | 0.036585 | -0.075715 | -0.03667 | 2.8383e-08 | -8.4928e-05 | 0.0024357 | 0.0024367 | 0.0024367 | 0.99664 | -0.0018365 | 0.99664 | -0.0018333 | 1.1076
138 | 1.3509 | 0.64691 | -1.3508 | -0.6481 | 0.00013099 | -0.0011967 | 0.043386 | 0.043401 | 0.043401 | 0.99659 | -0.0013154 | 0.9965 | -0.00048994 | 19.7279
139 | -0.39193 | -0.18982 | 0.39194 | 0.18978 | 1.1899e-05 | -4.2808e-05 | 0.012583 | 0.012583 | 0.012583 | 0.99904 | -0.012032 | 0.99907 | -0.011831 | 5.992
140 | -6.364 | -2.9801 | 6.364 | 2.9799 | 1.0331e-05 | -0.00019763 | 0.20305 | 0.20304 | 0.20305 | 0.99907 | -0.011831 | 0.99907 | -0.011824 | 15.9127
141 | 5.9721 | 2.7903 | -5.9719 | -2.7943 | 0.00018585 | -0.0040532 | 0.19047 | 0.19052 | 0.19052 | 0.99907 | -0.011831 | 0.99904 | -0.011971 | 14.9307
142 | -6.364 | -2.9799 | 6.3643 | 2.9755 | 0.00023135 | -0.0044269 | 0.20304 | 0.20299 | 0.20304 | 0.99907 | -0.011824 | 0.99911 | -0.011662 | 15.9125
143 | 5.9719 | 2.7943 | -5.9716 | -2.8006 | 0.00028662 | -0.0062461 | 0.19052 | 0.19059 | 0.19059 | 0.99904 | -0.011971 | 0.99899 | -0.012185 | 14.9369
144 | 0.16754 | 0.081124 | -0.16754 | -0.081145 | 9.3368e-07 | -2.0998e-05 | 0.0053787 | 0.005379 | 0.005379 | 0.99907 | -0.011493 | 0.99907 | -0.011529 | 2.5614
145 | -0.49748 | -0.24092 | 0.4975 | 0.24089 | 1.6502e-05 | -3.2934e-05 | 0.015971 | 0.015971 | 0.015971 | 0.99907 | -0.011493 | 0.99911 | -0.011274 | 7.6054
146 | -0.58828 | -0.28485 | 0.58829 | 0.28395 | 1.8204e-05 | -0.00090644 | 0.018885 | 0.018874 | 0.018885 | 0.99911 | -0.011274 | 0.99914 | -0.011542 | 8.5841
147 | -6.5528 | -3.0668 | 6.553 | 3.0636 | 0.00017432 | -0.0031414 | 0.20904 | 0.209 | 0.20904 | 0.99911 | -0.011662 | 0.99914 | -0.011542 | 16.3825
148 | 5.7301 | 2.6836 | -5.7298 | -2.683 | 0.00028871 | 0.00064289 | 0.18284 | 0.18284 | 0.18284 | 0.99899 | -0.012185 | 0.9989 | -0.017443 | 14.1739
149 | -0.18189 | -0.088092 | 0.18189 | 0.087872 | 4.2122e-07 | -0.00022024 | 0.0058411 | 0.0058383 | 0.0058411 | 0.9988 | -0.016886 | 0.9988 | -0.016906 | 2.655
150 | -0.78388 | -0.36994 | 0.78389 | 0.36958 | 1.2704e-05 | -0.00035746 | 0.025052 | 0.025048 | 0.025052 | 0.9988 | -0.016906 | 0.99881 | -0.017039 | 11.3873
151 | -7.1413 | -3.3476 | 7.1414 | 3.3451 | 0.00016492 | -0.0024864 | 0.22787 | 0.22784 | 0.22787 | 0.99914 | -0.011542 | 0.99916 | -0.01144 | 17.8584
152 | 5.7298 | 2.683 | -5.7297 | -2.6863 | 0.00014051 | -0.003331 | 0.18284 | 0.18289 | 0.18289 | 0.9989 | -0.017443 | 0.99887 | -0.017552 | 14.3327
153 | 0.9003 | 0.42466 | -0.90027 | -0.42533 | 3.1559e-05 | -0.00067087 | 0.028768 | 0.028776 | 0.028776 | 0.99887 | -0.017552 | 0.99884 | -0.017264 | 13.0802
154 | 0.48312 | 0.23241 | -0.48311 | -0.23333 | 1.2463e-05 | -0.00092203 | 0.015494 | 0.015505 | 0.015505 | 0.99887 | -0.017552 | 0.99885 | -0.017329 | 7.0479
155 | 0.78391 | 0.36898 | -0.78389 | -0.36958 | 2.1488e-05 | -0.00060493 | 0.02504 | 0.025048 | 0.025048 | 0.99884 | -0.017264 | 0.99881 | -0.017039 | 11.3853
156 | 0.48311 | 0.23333 | -0.4831 | -0.23398 | 8.699e-06 | -0.0006427 | 0.015505 | 0.015514 | 0.015514 | 0.99885 | -0.017329 | 0.99883 | -0.017173 | 7.0516
157 | -11.2618 | -5.2835 | 11.2621 | 5.2817 | 0.00031505 | -0.0018083 | 0.35917 | 0.35915 | 0.35917 | 0.99979 | -0.00087531 | 0.99982 | -0.00075177 | 28.1485
158 | -11.3363 | -5.3177 | 11.3367 | 5.3154 | 0.00040352 | -0.0022833 | 0.36153 | 0.3615 | 0.36153 | 0.99982 | -0.00075177 | 0.99986 | -0.0005944 | 28.3331
159 | -19.4621 | -9.1616 | 19.4636 | 9.1593 | 0.0014778 | -0.0022838 | 0.62105 | 0.62101 | 0.62105 | 0.99986 | -0.0005944 | 0.99994 | -0.00026515 | 48.6714
160 | 8.1254 | 3.8462 | -8.1249 | -3.8521 | 0.00051595 | -0.0059349 | 0.25955 | 0.25963 | 0.25963 | 0.99986 | -0.0005944 | 0.99979 | -0.00085998 | 20.3468
161 | -19.4636 | -9.1593 | 19.4642 | 9.1583 | 0.0006435 | -0.00099472 | 0.62101 | 0.62099 | 0.62101 | 0.99994 | -0.00026515 | 0.99997 | -0.00012161 | 48.6684
162 | 0.12127 | 0.058181 | -0.12127 | -0.058448 | 2.2539e-07 | -0.00026688 | 0.0038835 | 0.0038868 | 0.0038868 | 0.99979 | -0.00085998 | 0.99979 | -0.00084404 | 1.7667
163 | -0.12127 | -0.058731 | 0.12127 | 0.058448 | 2.4011e-07 | -0.00028379 | 0.0038904 | 0.0038868 | 0.0038904 | 0.99979 | -0.00082688 | 0.99979 | -0.00084404 | 1.7684
164 | -19.5546 | -9.202 | 19.5551 | 9.2012 | 0.00054776 | -0.00083614 | 0.62389 | 0.62388 | 0.62389 | 0.99997 | -0.00012161 | 1 | 0 | 48.8942
165 | -0.18566 | -0.088609 | 0.18566 | 0.088503 | 2.1228e-07 | -0.00010606 | 0.0059602 | 0.0059588 | 0.0059602 | 0.99637 | 0.00066547 | 0.99638 | 0.00065585 | 2.7092
166 | 0.08075 | 0.037801 | -0.08075 | -0.038919 | 4.2239e-07 | -0.0011178 | 0.0025832 | 0.0025971 | 0.0025971 | 0.99637 | 0.00066547 | 0.99637 | 0.0007091 | 1.1805
167 | -0.63499 | -0.30613 | 0.63502 | 0.30512 | 2.3836e-05 | -0.0010082 | 0.020424 | 0.020411 | 0.020424 | 0.99638 | 0.00065585 | 0.99641 | 0.00033339 | 9.2835
168 | 0.08075 | 0.038919 | -0.08075 | -0.039109 | 7.2406e-08 | -0.00019042 | 0.0025971 | 0.0025995 | 0.0025995 | 0.99637 | 0.0007091 | 0.99637 | 0.00071687 | 1.1816
169 | -0.63502 | -0.30512 | 0.63504 | 0.30391 | 2.8595e-05 | -0.0012113 | 0.020411 | 0.020396 | 0.020411 | 0.99641 | 0.00033339 | 0.99645 | -5.0265e-05 | 9.2777
170 | -0.80583 | -0.38662 | 0.80585 | 0.38606 | 2.1448e-05 | -0.00056191 | 0.025893 | 0.025886 | 0.025893 | 0.99645 | -5.0265e-05 | 0.99648 | -0.00027693 | 11.7696
171 | -1.3507 | -0.64841 | 1.3508 | 0.6481 | 3.3708e-05 | -0.00030777 | 0.043405 | 0.043401 | 0.043405 | 0.99648 | -0.00027693 | 0.9965 | -0.00048994 | 19.7297
172 | 0.54488 | 0.26235 | -0.54487 | -0.263 | 1.1207e-05 | -0.00064482 | 0.017519 | 0.017528 | 0.017528 | 0.99648 | -0.00027693 | 0.99646 | -9.9589e-05 | 7.9671
173 | 0.14824 | 0.070902 | -0.14824 | -0.070958 | 1.9245e-06 | -5.5281e-05 | 0.0047606 | 0.0047613 | 0.0047613 | 0.99646 | -9.9589e-05 | 0.99644 | -0.00018911 | 2.2673
174 | -0.070161 | -0.033981 | 0.070162 | 0.033141 | 2.4006e-07 | -0.00083961 | 0.0022585 | 0.002248 | 0.0022585 | 0.99644 | -0.00016012 | 0.99644 | -0.00018911 | 1.0266

## res_trafo
| p_hv_mw | q_hv_mvar | p_lv_mw | q_lv_mvar | pl_mw | ql_mvar | i_hv_ka | i_lv_ka | vm_hv_pu | va_hv_degree | vm_lv_pu | va_lv_degree | loading_percent
0 | 2.6518e-14 | 1.7507e-14 | 0.013999 | 0.0105 | 0.013999 | 0.0105 | 1.6678e-16 | 0.00050517 | 0.99997 | 149.9981 | 1 | 0 | 0.069998

## res_ext_grid
| p_mw | q_mvar
0 | 19.6414 | 9.2467

## res_load
| p_mw | q_mvar
0 | 0.41208 | 0.19958
1 | 0.12826 | 0.06212
2 | 0.084497 | 0.040924
3 | 0.079403 | 0.038457
4 | 0.33254 | 0.16106
5 | 0.37601 | 0.18211
6 | 0.10055 | 0.048698
7 | 0.078599 | 0.038067
8 | 0.36134 | 0.17501
9 | 0.26584 | 0.12875
10 | 0.13872 | 0.067186
11 | 0.11472 | 0.055559
12 | 0.070347 | 0.034071
13 | 0.076068 | 0.036841
14 | 0.10395 | 0.050346
15 | 0.18617 | 0.090168
16 | 0.2409 | 0.11667
17 | 0.12228 | 0.059222
18 | 0.33561 | 0.16254
19 | 0.26631 | 0.12898
20 | 0.28942 | 0.14017
21 | 0.50786 | 0.24597
22 | 0.20831 | 0.10089
23 | 1.1397 | 0.55199
24 | 0.36945 | 0.17893
25 | 0.24393 | 0.11814
26 | 0.23758 | 0.11506
27 | 0.079781 | 0.03864
28 | 0.25804 | 0.12497
29 | 0.40933 | 0.19825
30 | 0.3916 | 0.18966
31 | 0.11665 | 0.056494
32 | 0.13957 | 0.067599
33 | 0.24846 | 0.12034
34 | 0.1219 | 0.059038
35 | 0.18555 | 0.089865
36 | 0.076211 | 0.036911
37 | 0.17788 | 0.086153
38 | 0.25785 | 0.12488
39 | 0.08406 | 0.040712
40 | 0.080601 | 0.039037
41 | 0.12304 | 0.05959
42 | 0.15364 | 0.074409
43 | 0.20752 | 0.1005
44 | 0.15838 | 0.076706
45 | 0.077534 | 0.037552
46 | 0.20796 | 0.10072
47 | 0.070157 | 0.033978
48 | 0.092727 | 0.04491
49 | 0.39758 | 0.19256
50 | 0.19723 | 0.095523
51 | 0.1009 | 0.048867
52 | 0.30279 | 0.14665
53 | 0.12715 | 0.06158
54 | 0.08172 | 0.039579
55 | 0.070364 | 0.034079
56 | 0.30906 | 0.14969
57 | 0.63438 | 0.30725
58 | 0.3354 | 0.16244
59 | 0.31528 | 0.15269
60 | 0.27745 | 0.13438
61 | 0.081708 | 0.039573
62 | 0.38232 | 0.18516
63 | 0.24818 | 0.1202
64 | 0.1876 | 0.090859
65 | 0.075715 | 0.03667
66 | 0.17891 | 0.086652
67 | 0.39193 | 0.18982
68 | 0.32994 | 0.1598
69 | 0.16754 | 0.081145
70 | 0.090779 | 0.043966
71 | 0.18854 | 0.091315
72 | 0.24149 | 0.11696
73 | 0.18189 | 0.088092
74 | 0.17937 | 0.086871
75 | 0.11636 | 0.056354
76 | 0.4831 | 0.23398
77 | 0.074177 | 0.035926
78 | 0.11472 | 0.055561
79 | 0.12127 | 0.058731
80 | 0.090371 | 0.043769
81 | 0.072269 | 0.035002
82 | 0.10491 | 0.050808
83 | 0.44934 | 0.21762
84 | 0.08075 | 0.039109
85 | 0.17079 | 0.082716
86 | 0.39662 | 0.19209
87 | 0.070161 | 0.033981
88 | 0.078081 | 0.037816
89 | 0.095114 | 0.046066
90 | 0.24748 | 0.11986
91 | 0.16768 | 0.081209

## dtypes
| element | column | dtype
0 | bus | name | object
1 | bus | vn_kv | float64
2 | bus | type | object
3 | bus | zone | object
4 | bus | in_service | bool
5 | load | name | object
6 | load | bus | uint32
7 | load | p_mw | float64
8 | load | q_mvar | float64
9 | load | const_z_percent | float64
10 | load | const_i_percent | float64
11 | load | sn_mva | float64
12 | load | scaling | float64
13 | load | in_service | bool
14 | load | type | object
15 | ext_grid | name | object
16 | ext_grid | bus | uint32
17 | ext_grid | vm_pu | float64
18 | ext_grid | va_degree | float64
19 | ext_grid | slack_weight | float64
20 | ext_grid | in_service | bool
21 | line | name | object
22 | line | std_type | object
23 | line | from_bus | uint32
24 | line | to_bus | uint32
25 | line | length_km | float64
26 | line | r_ohm_per_km | float64
27 | line | x_ohm_per_km | float64
28 | line | c_nf_per_km | float64
29 | line | g_us_per_km | float64
30 | line | max_i_ka | float64
31 | line | df | float64
32 | line | parallel | uint32
33 | line | type | object
34 | line | in_service | bool
35 | trafo | name | object
36 | trafo | std_type | object
37 | trafo | hv_bus | uint32
38 | trafo | lv_bus | uint32
39 | trafo | sn_mva | float64
40 | trafo | vn_hv_kv | float64
41 | trafo | vn_lv_kv | float64
42 | trafo | vk_percent | float64
43 | trafo | vkr_percent | float64
44 | trafo | pfe_kw | float64
45 | trafo | i0_percent | float64
46 | trafo | shift_degree | float64
47 | trafo | tap_side | object
48 | trafo | tap_neutral | int32
49 | trafo | tap_min | int32
50 | trafo | tap_max | int32
51 | trafo | tap_step_percent | float64
52 | trafo | tap_step_degree | float64
53 | trafo | tap_pos | int32
54 | trafo | tap_phase_shifter | bool
55 | trafo | parallel | uint32
56 | trafo | df | float64
57 | trafo | in_service | bool
58 | bus_geodata | x | float64
59 | bus_geodata | y | float64
60 | bus_geodata | coords | object
61 | res_bus | vm_pu | float64
62 | res_bus | va_degree | float64
63 | res_bus | p_mw | float64
64 | res_bus | q_mvar | float64
65 | res_line | p_from_mw | float64
66 | res_line | q_from_mvar | float64
67 | res_line | p_to_mw | float64
68 | res_line | q_to_mvar | float64
69 | res_line | pl_mw | float64
70 | res_line | ql_mvar | float64
71 | res_line | i_from_ka | float64
72 | res_line | i_to_ka | float64
73 | res_line | i_ka | float64
74 | res_line | vm_from_pu | float64
75 | res_line | va_from_degree | float64
76 | res_line | vm_to_pu | float64
77 | res_line | va_to_degree | float64
78 | res_line | loading_percent | float64
79 | res_trafo | p_hv_mw | float64
80 | res_trafo | q_hv_mvar | float64
81 | res_trafo | p_lv_mw | float64
82 | res_trafo | q_lv_mvar | float64
83 | res_trafo | pl_mw | float64
84 | res_trafo | ql_mvar | float64
85 | res_trafo | i_hv_ka | float64
86 | res_trafo | i_lv_ka | float64
87 | res_trafo | vm_hv_pu | float64
88 | res_trafo | va_hv_degree | float64
89 | res_trafo | vm_lv_pu | float64
90 | res_trafo | va_lv_degree | float64
91 | res_trafo | loading_percent | float64
92 | res_ext_grid | p_mw | float64
93 | res_ext_grid | q_mvar | float64
94 | res_load | p_mw | float64
95 | res_load | q_mvar | float64

## parameters
| version | format_version | converged | OPF_converged | name | f_hz | sn_mva
0 | 2.14.6 | 2.14.0 | TRUE | FALSE |  | 50 | 1