## bus
| name | vn_kv | type | zone | in_service
0 | bus_MV_269_0_node_0 | 20 | n |  | TRUE
1 | bus_MV_269_0_node_1 | 20 | n |  | TRUE
2 | bus_MV_269_0_node_5 | 20 | n |  | TRUE
3 | bus_MV_269_0_node_2 | 20 | n |  | TRUE
4 | bus_MV_269_0_node_6 | 20 | n |  | TRUE
5 | bus_MV_269_0_node_64 | 20 | n |  | TRUE
6 | bus_MV_269_0_node_3 | 20 | n |  | TRUE
7 | bus_MV_269_0_node_4 | 20 | n |  | TRUE
8 | bus_MV_269_0_node_7 | 20 | n |  | TRUE
9 | bus_MV_269_0_node_54 | 20 | n |  | TRUE
10 | bus_MV_269_0_node_90 | 20 | n |  | TRUE
11 | bus_MV_269_0_node_11 | 20 | n |  | TRUE
12 | bus_MV_269_0_node_12 | 20 | n |  | TRUE
13 | bus_MV_269_0_node_53 | 20 | n |  | TRUE
14 | bus_MV_269_0_node_52 | 20 | n |  | TRUE
15 | bus_MV_269_0_node_72 | 20 | n |  | TRUE
16 | bus_MV_269_0_node_8 | 20 | n |  | TRUE
17 | bus_MV_269_0_node_9 | 20 | n |  | TRUE
18 | bus_MV_269_0_node_10 | 20 | n |  | TRUE
19 | bus_MV_269_0_node_78 | 20 | n |  | TRUE
20 | bus_MV_269_0_node_14 | 20 | n |  | TRUE
21 | bus_MV_269_0_node_23 | 20 | n |  | TRUE
22 | bus_MV_269_0_node_25 | 20 | n |  | TRUE
23 | bus_MV_269_0_node_21 | 20 | n |  | TRUE
24 | bus_MV_269_0_node_69 | 20 | n |  | TRUE
25 | bus_MV_269_0_node_26 | 20 | n |  | TRUE
26 | bus_MV_269_0_node_67 | 20 | n |  | TRUE
27 | bus_MV_269_0_node_73 | 20 | n |  | TRUE
28 | bus_MV_269_0_node_13 | 20 | n |  | TRUE
29 | bus_MV_269_0_node_31 | 20 | n |  | TRUE
30 | bus_MV_269_0_node_81 | 20 | n |  | TRUE
31 | bus_MV_269_0_node_51 | 20 | n |  | TRUE
32 | bus_MV_269_0_node_79 | 20 | n |  | TRUE
33 | bus_MV_269_0_node_32 | 20 | n |  | TRUE
34 | bus_MV_269_0_node_34 | 20 | n |  | TRUE
35 | bus_MV_269_0_node_15 | 20 | n |  | TRUE
36 | bus_MV_269_0_node_16 | 20 | n |  | TRUE
37 | bus_MV_269_0_node_55 | 20 | n |  | TRUE
38 | bus_MV_269_0_node_30 | 20 | n |  | TRUE
39 | bus_MV_269_0_node_84 | 20 | n |  | TRUE
40 | bus_MV_269_0_node_29 | 20 | n |  | TRUE
41 | bus_MV_269_0_node_56 | 20 | n |  | TRUE
42 | bus_MV_269_0_node_17 | 20 | n |  | TRUE
43 | bus_MV_269_0_node_18 | 20 | n |  | TRUE
44 | bus_MV_269_0_node_19 | 20 | n |  | TRUE
45 | bus_MV_269_0_node_20 | 20 | n |  | TRUE
46 | bus_MV_269_0_node_59 | 20 | n |  | TRUE
47 | bus_MV_269_0_node_60 | 20 | n |  | TRUE
48 | bus_MV_269_0_node_58 | 20 | n |  | TRUE
49 | bus_MV_269_0_node_83 | 20 | n |  | TRUE
50 | bus_MV_269_0_node_47 | 20 | n |  | TRUE
51 | bus_MV_269_0_node_85 | 20 | n |  | TRUE
52 | bus_MV_269_0_node_57 | 20 | n |  | TRUE
53 | bus_MV_269_0_node_82 | 20 | n |  | TRUE
54 | bus_MV_269_0_node_88 | 20 | n |  | TRUE
55 | bus_MV_269_0_node_46 | 20 | n |  | TRUE
56 | bus_MV_269_0_node_49 | 20 | n |  | TRUE
57 | bus_MV_269_0_node_89 | 20 | n |  | TRUE
58 | bus_MV_269_0_node_50 | 20 | n |  | TRUE
59 | bus_MV_269_0_node_48 | 20 | n |  | TRUE
60 | bus_MV_269_0_node_45 | 20 | n |  | TRUE
61 | bus_MV_269_0_node_76 | 20 | n |  | TRUE
62 | bus_MV_269_0_node_86 | 20 | n |  | TRUE
63 | bus_MV_269_0_node_87 | 20 | n |  | TRUE
64 | bus_MV_269_0_node_39 | 20 | n |  | TRUE
65 | bus_MV_269_0_node_75 | 20 | n |  | TRUE
66 | bus_MV_269_0_node_22 | 20 | n |  | TRUE
67 | bus_MV_269_0_node_28 | 20 | n |  | TRUE
68 | bus_MV_269_0_node_24 | 20 | n |  | TRUE
69 | bus_MV_269_0_node_27 | 20 | n |  | TRUE
70 | bus_MV_269_0_node_44 | 20 | n |  | TRUE
71 | bus_MV_269_0_node_62 | 20 | n |  | TRUE
72 | bus_MV_269_0_node_61 | 20 | n |  | TRUE
73 | bus_MV_269_0_node_63 | 20 | n |  | TRUE
74 | bus_MV_269_0_node_71 | 20 | n |  | TRUE
75 | bus_MV_269_0_node_68 | 20 | n |  | TRUE
76 | bus_MV_269_0_node_66 | 20 | n |  | TRUE
77 | bus_MV_269_0_node_91 | 20 | n |  | TRUE
78 | bus_MV_269_0_node_35 | 20 | n |  | TRUE
79 | bus_MV_269_0_node_36 | 20 | n |  | TRUE
80 | bus_MV_269_0_node_77 | 20 | n |  | TRUE
81 | bus_MV_269_0_node_38 | 20 | n |  | TRUE
82 | bus_MV_269_0_node_37 | 20 | n |  | TRUE
83 | bus_MV_269_0_node_65 | 20 | n |  | TRUE
84 | bus_MV_269_0_node_74 | 20 | n |  | TRUE
85 | bus_MV_269_0_node_80 | 20 | n |  | TRUE
86 | bus_MV_269_0_node_70 | 20 | n |  | TRUE
87 | bus_HV_269_0_node_57 | 110 | n |  | TRUE

## load
| name | bus | p_mw | q_mvar | const_z_percent | const_i_percent | sn_mva | scaling | in_service | type
0 | MV_269_0_load_0 | 0 | 0.33264 | 0.16111 | 0 | 0 |  | 1 | TRUE | wye
1 | MV_269_0_load_64 | 5 | 0.092921 | 0.045004 | 0 | 0 |  | 1 | TRUE | wye
2 | MV_269_0_load_54 | 9 | 0.074132 | 0.035904 | 0 | 0 |  | 1 | TRUE | wye
3 | MV_269_0_load_90 | 10 | 0.31367 | 0.15192 | 0 | 0 |  | 1 | TRUE | wye
4 | MV_269_0_load_11 | 11 | 0.21547 | 0.10436 | 0 | 0 |  | 1 | TRUE | wye
5 | MV_269_0_load_12 | 12 | 0.38123 | 0.18464 | 0 | 0 |  | 1 | TRUE | wye
6 | MV_269_0_load_72 | 15 | 0.074748 | 0.036202 | 0 | 0 |  | 1 | TRUE | wye
7 | MV_269_0_load_10 | 18 | 0.33749 | 0.16345 | 0 | 0 |  | 1 | TRUE | wye
8 | MV_269_0_load_78 | 19 | 0.23544 | 0.11403 | 0 | 0 |  | 1 | TRUE | wye
9 | MV_269_0_load_21 | 23 | 0.28764 | 0.13931 | 0 | 0 |  | 1 | TRUE | wye
10 | MV_269_0_load_69 | 24 | 0.069094 | 0.033464 | 0 | 0 |  | 1 | TRUE | wye
11 | MV_269_0_load_73 | 27 | 0.26702 | 0.12932 | 0 | 0 |  | 1 | TRUE | wye
12 | MV_269_0_load_31 | 29 | 0.37815 | 0.18315 | 0 | 0 |  | 1 | TRUE | wye
13 | MV_269_0_load_81 | 30 | 0.36143 | 0.17505 | 0 | 0 |  | 1 | TRUE | wye
14 | MV_269_0_load_51 | 31 | 0.35065 | 0.16983 | 0 | 0 |  | 1 | TRUE | wye
15 | MV_269_0_load_32 | 33 | 0.4107 | 0.19891 | 0 | 0 |  | 1 | TRUE | wye
16 | MV_269_0_load_15 | 35 | 0.37565 | 0.18194 | 0 | 0 |  | 1 | TRUE | wye
17 | MV_269_0_load_55 | 37 | 0.068783 | 0.033313 | 0 | 0 |  | 1 | TRUE | wye
18 | MV_269_0_load_84 | 39 | 0.3721 | 0.18021 | 0 | 0 |  | 1 | TRUE | wye
19 | MV_269_0_load_17 | 42 | 0.37718 | 0.18268 | 0 | 0 |  | 1 | TRUE | wye
20 | MV_269_0_load_60 | 47 | 0.23039 | 0.11158 | 0 | 0 |  | 1 | TRUE | wye
21 | MV_269_0_load_58 | 48 | 0.08707 | 0.04217 | 0 | 0 |  | 1 | TRUE | wye
22 | MV_269_0_load_83 | 49 | 0.21051 | 0.10195 | 0 | 0 |  | 1 | TRUE | wye
23 | MV_269_0_load_82 | 53 | 0.28853 | 0.13974 | 0 | 0 |  | 1 | TRUE | wye
24 | MV_269_0_load_88 | 54 | 0.33715 | 0.16329 | 0 | 0 |  | 1 | TRUE | wye
25 | MV_269_0_load_89 | 57 | 0.39822 | 0.19287 | 0 | 0 |  | 1 | TRUE | wye
26 | MV_269_0_load_45 | 60 | 0.3239 | 0.15687 | 0 | 0 |  | 1 | TRUE | wye
27 | MV_269_0_load_76 | 61 | 0.069894 | 0.033851 | 0 | 0 |  | 1 | TRUE | wye
28 | MV_269_0_load_86 | 62 | 0.33129 | 0.16045 | 0 | 0 |  | 1 | TRUE | wye
29 | MV_269_0_load_87 | 63 | 0.17629 | 0.08538 | 0 | 0 |  | 1 | TRUE | wye
30 | MV_269_0_load_39 | 64 | 0.16702 | 0.080891 | 0 | 0 |  | 1 | TRUE | wye
31 | MV_269_0_load_75 | 65 | 0.3387 | 0.16404 | 0 | 0 |  | 1 | TRUE | wye
32 | MV_269_0_load_28 | 67 | 0.17319 | 0.083881 | 0 | 0 |  | 1 | TRUE | wye
33 | MV_269_0_load_27 | 69 | 0.17363 | 0.084094 | 0 | 0 |  | 1 | TRUE | wye
34 | MV_269_0_load_61 | 72 | 0.10304 | 0.049903 | 0 | 0 |  | 1 | TRUE | wye
35 | MV_269_0_load_63 | 73 | 0.093217 | 0.045147 | 0 | 0 |  | 1 | TRUE | wye
36 | MV_269_0_load_68 | 75 | 0.075756 | 0.03669 | 0 | 0 |  | 1 | TRUE | wye
37 | MV_269_0_load_66 | 76 | 0.12591 | 0.060983 | 0 | 0 |  | 1 | TRUE | wye
38 | MV_269_0_load_91 | 77 | 0.33771 | 0.16356 | 0 | 0 |  | 1 | TRUE | wye
39 | MV_269_0_load_77 | 80 | 0.271 | 0.13125 | 0 | 0 |  | 1 | TRUE | wye
40 | MV_269_0_load_37 | 82 | 0.20677 | 0.10014 | 0 | 0 |  | 1 | TRUE | wye
41 | MV_269_0_load_65 | 83 | 0.13792 | 0.066796 | 0 | 0 |  | 1 | TRUE | wye
42 | MV_269_0_load_74 | 84 | 0.32115 | 0.15554 | 0 | 0 |  | 1 | TRUE | wye
43 | MV_269_0_load_70 | 86 | 0.069121 | 0.033477 | 0 | 0 |  | 1 | TRUE | wye

## ext_grid
| name | bus | vm_pu | va_degree | slack_weight | in_service
0 |  | 52 | 1 | 0 | 1 | TRUE

## line
| name | std_type | from_bus | to_bus | length_km | r_ohm_per_km | x_ohm_per_km | c_nf_per_km | g_us_per_km | max_i_ka | df | parallel | type | in_service
0 | MV_269_0_line_0 |  | 0 | 1 | 0.029782 | 0.445 | 0.132 | 190 | 0 | 0.22 | 1 | 1 | cs | TRUE
1 | MV_269_0_line_1 |  | 1 | 2 | 0.25732 | 0.445 | 0.132 | 190 | 0 | 0.22 | 1 | 1 | cs | TRUE
2 | MV_269_0_line_2 |  | 2 | 11 | 0.025978 | 0.445 | 0.132 | 190 | 0 | 0.22 | 1 | 1 | cs | TRUE
3 | MV_269_0_line_3 |  | 2 | 6 | 0.19003 | 0.445 | 0.132 | 190 | 0 | 0.22 | 1 | 1 | cs | TRUE
4 | MV_269_0_line_4 |  | 3 | 4 | 0.17902 | 0.445 | 0.132 | 190 | 0 | 0.22 | 1 | 1 | cs | TRUE
5 | MV_269_0_line_5 |  | 3 | 5 | 0.0030506 | 0.445 | 0.132 | 190 | 0 | 0.22 | 1 | 1 | cs | TRUE
6 | MV_269_0_line_6 |  | 4 | 12 | 0.047481 | 0.5939 | 0.372 | 9.5 | 0 | 0.21 | 1 | 1 | ol | TRUE
7 | MV_269_0_line_7 |  | 4 | 6 | 0.16212 | 0.445 | 0.132 | 190 | 0 | 0.22 | 1 | 1 | cs | TRUE
8 | MV_269_0_line_8 |  | 6 | 7 | 0.22205 | 0.445 | 0.132 | 190 | 0 | 0.22 | 1 | 1 | cs | TRUE
9 | MV_269_0_line_9 |  | 6 | 8 | 0.33125 | 0.445 | 0.132 | 190 | 0 | 0.22 | 1 | 1 | cs | TRUE
10 | MV_269_0_line_10 |  | 6 | 9 | 0.0084265 | 0.445 | 0.132 | 190 | 0 | 0.22 | 1 | 1 | cs | TRUE
11 | MV_269_0_line_11 |  | 7 | 10 | 0.033218 | 0.445 | 0.132 | 190 | 0 | 0.22 | 1 | 1 | cs | TRUE
12 | MV_269_0_line_12 |  | 8 | 13 | 0.070119 | 0.445 | 0.132 | 190 | 0 | 0.22 | 1 | 1 | cs | TRUE
13 | MV_269_0_line_13 |  | 8 | 14 | 0.16803 | 0.445 | 0.132 | 190 | 0 | 0.22 | 1 | 1 | cs | TRUE
14 | MV_269_0_line_14 |  | 8 | 15 | 0.037533 | 0.445 | 0.132 | 190 | 0 | 0.22 | 1 | 1 | cs | TRUE
15 | MV_269_0_line_15 |  | 12 | 28 | 0.028328 | 0.445 | 0.132 | 190 | 0 | 0.22 | 1 | 1 | cs | TRUE
16 | MV_269_0_line_16 |  | 13 | 30 | 0.006785 | 0.445 | 0.132 | 190 | 0 | 0.22 | 1 | 1 | cs | TRUE
17 | MV_269_0_line_17 |  | 14 | 31 | 0.095978 | 0.5939 | 0.372 | 9.5 | 0 | 0.21 | 1 | 1 | ol | TRUE
18 | MV_269_0_line_18 |  | 16 | 17 | 0.19312 | 0.445 | 0.132 | 190 | 0 | 0.22 | 1 | 1 | cs | TRUE
19 | MV_269_0_line_19 |  | 16 | 18 | 0.014861 | 0.445 | 0.132 | 190 | 0 | 0.22 | 1 | 1 | cs | TRUE
20 | MV_269_0_line_20 |  | 17 | 19 | 0.003113 | 0.445 | 0.132 | 190 | 0 | 0.22 | 1 | 1 | cs | TRUE
21 | MV_269_0_line_21 |  | 17 | 20 | 0.093053 | 0.5939 | 0.372 | 9.5 | 0 | 0.21 | 1 | 1 | ol | TRUE
22 | MV_269_0_line_22 |  | 19 | 32 | 0.043489 | 0.161 | 0.117 | 273 | 0 | 0.362 | 1 | 1 | cs | TRUE
23 | MV_269_0_line_23 |  | 19 | 33 | 0.119 | 0.5939 | 0.372 | 9.5 | 0 | 0.21 | 1 | 1 | ol | TRUE
24 | MV_269_0_line_24 |  | 19 | 34 | 0.02376 | 0.5939 | 0.372 | 9.5 | 0 | 0.21 | 1 | 1 | ol | TRUE
25 | MV_269_0_line_25 |  | 20 | 28 | 0.07976 | 0.445 | 0.132 | 190 | 0 | 0.22 | 1 | 1 | cs | TRUE
26 | MV_269_0_line_26 |  | 20 | 29 | 0.051296 | 0.5939 | 0.372 | 9.5 | 0 | 0.21 | 1 | 1 | ol | TRUE
27 | MV_269_0_line_27 |  | 21 | 22 | 0.1456 | 0.445 | 0.132 | 190 | 0 | 0.22 | 1 | 1 | cs | TRUE
28 | MV_269_0_line_28 |  | 21 | 23 | 0.028511 | 0.445 | 0.132 | 190 | 0 | 0.22 | 1 | 1 | cs | TRUE
29 | MV_269_0_line_29 |  | 22 | 24 | 0.061141 | 0.445 | 0.132 | 190 | 0 | 0.22 | 1 | 1 | cs | TRUE
30 | MV_269_0_line_30 |  | 22 | 25 | 0.28422 | 0.445 | 0.132 | 190 | 0 | 0.22 | 1 | 1 | cs | TRUE
31 | MV_269_0_line_31 |  | 22 | 26 | 0.012308 | 0.445 | 0.132 | 190 | 0 | 0.22 | 1 | 1 | cs | TRUE
32 | MV_269_0_line_32 |  | 23 | 66 | 0.010133 | 0.445 | 0.132 | 190 | 0 | 0.22 | 1 | 1 | cs | TRUE
33 | MV_269_0_line_33 |  | 23 | 67 | 0.18101 | 0.5939 | 0.372 | 9.5 | 0 | 0.21 | 1 | 1 | ol | TRUE
34 | MV_269_0_line_34 |  | 24 | 74 | 0.020885 | 0.445 | 0.132 | 190 | 0 | 0.22 | 1 | 1 | cs | TRUE
35 | MV_269_0_line_35 |  | 25 | 27 | 0.091034 | 0.445 | 0.132 | 190 | 0 | 0.22 | 1 | 1 | cs | TRUE
36 | MV_269_0_line_36 |  | 26 | 75 | 0.16289 | 0.445 | 0.132 | 190 | 0 | 0.22 | 1 | 1 | cs | TRUE
37 | MV_269_0_line_37 |  | 26 | 76 | 0.043857 | 0.445 | 0.132 | 190 | 0 | 0.22 | 1 | 1 | cs | TRUE
38 | MV_269_0_line_38 |  | 32 | 85 | 0.10367 | 0.161 | 0.117 | 273 | 0 | 0.362 | 1 | 1 | cs | TRUE
39 | MV_269_0_line_39 |  | 34 | 78 | 0.13558 | 0.445 | 0.132 | 190 | 0 | 0.22 | 1 | 1 | cs | TRUE
40 | MV_269_0_line_40 |  | 35 | 36 | 0.036799 | 0.161 | 0.117 | 273 | 0 | 0.362 | 1 | 1 | cs | TRUE
41 | MV_269_0_line_41 |  | 35 | 37 | 0.13782 | 0.306 | 0.35 | 10 | 0 | 0.35 | 1 | 1 | ol | TRUE
42 | MV_269_0_line_42 |  | 36 | 38 | 0.087121 | 0.306 | 0.35 | 10 | 0 | 0.35 | 1 | 1 | ol | TRUE
43 | MV_269_0_line_43 |  | 37 | 41 | 0.0061126 | 0.161 | 0.117 | 273 | 0 | 0.362 | 1 | 1 | cs | TRUE
44 | MV_269_0_line_44 |  | 38 | 39 | 0.009588 | 0.445 | 0.132 | 190 | 0 | 0.22 | 1 | 1 | cs | TRUE
45 | MV_269_0_line_45 |  | 38 | 40 | 0.17237 | 0.445 | 0.132 | 190 | 0 | 0.22 | 1 | 1 | cs | TRUE
46 | MV_269_0_line_46 |  | 39 | 45 | 0.000618 | 0.445 | 0.132 | 190 | 0 | 0.22 | 1 | 1 | cs | TRUE
47 | MV_269_0_line_47 |  | 40 | 69 | 0.088534 | 0.445 | 0.132 | 190 | 0 | 0.22 | 1 | 1 | cs | TRUE
48 | MV_269_0_line_48 |  | 41 | 52 | 0.10176 | 0.161 | 0.117 | 273 | 0 | 0.362 | 1 | 1 | cs | TRUE
49 | MV_269_0_line_49 |  | 42 | 43 | 0.030399 | 0.5939 | 0.372 | 9.5 | 0 | 0.21 | 1 | 1 | ol | TRUE
50 | MV_269_0_line_50 |  | 43 | 44 | 0.11542 | 0.445 | 0.132 | 190 | 0 | 0.22 | 1 | 1 | cs | TRUE
51 | MV_269_0_line_51 |  | 43 | 45 | 0.14054 | 0.445 | 0.132 | 190 | 0 | 0.22 | 1 | 1 | cs | TRUE
52 | MV_269_0_line_52 |  | 44 | 49 | 0.05573 | 0.445 | 0.132 | 190 | 0 | 0.22 | 1 | 1 | cs | TRUE
53 | MV_269_0_line_53 |  | 44 | 50 | 0.1424 | 0.445 | 0.132 | 190 | 0 | 0.22 | 1 | 1 | cs | TRUE
54 | MV_269_0_line_54 |  | 45 | 51 | 0.065675 | 0.445 | 0.132 | 190 | 0 | 0.22 | 1 | 1 | cs | TRUE
55 | MV_269_0_line_55 |  | 46 | 47 | 0.10007 | 0.5939 | 0.372 | 9.5 | 0 | 0.21 | 1 | 1 | ol | TRUE
56 | MV_269_0_line_56 |  | 46 | 48 | 0.046757 | 0.445 | 0.132 | 190 | 0 | 0.22 | 1 | 1 | cs | TRUE
57 | MV_269_0_line_57 |  | 47 | 59 | 0.04533 | 0.445 | 0.132 | 190 | 0 | 0.22 | 1 | 1 | cs | TRUE
58 | MV_269_0_line_58 |  | 48 | 78 | 0.04616 | 0.5939 | 0.372 | 9.5 | 0 | 0.21 | 1 | 1 | ol | TRUE
59 | MV_269_0_line_59 |  | 50 | 54 | 0.047617 | 0.5939 | 0.372 | 9.5 | 0 | 0.21 | 1 | 1 | ol | TRUE
60 | MV_269_0_line_60 |  | 50 | 55 | 0.18533 | 0.445 | 0.132 | 190 | 0 | 0.22 | 1 | 1 | cs | TRUE
61 | MV_269_0_line_61 |  | 51 | 62 | 0.071873 | 0.5939 | 0.372 | 9.5 | 0 | 0.21 | 1 | 1 | ol | TRUE
62 | MV_269_0_line_62 |  | 51 | 63 | 0.28498 | 0.5939 | 0.372 | 9.5 | 0 | 0.21 | 1 | 1 | ol | TRUE
63 | MV_269_0_line_63 |  | 51 | 64 | 0.21218 | 0.5939 | 0.372 | 9.5 | 0 | 0.21 | 1 | 1 | ol | TRUE
64 | MV_269_0_line_64 |  | 51 | 65 | 0.14759 | 0.5939 | 0.372 | 9.5 | 0 | 0.21 | 1 | 1 | ol | TRUE
65 | MV_269_0_line_65 |  | 52 | 53 | 0.048908 | 0.161 | 0.117 | 273 | 0 | 0.362 | 1 | 1 | cs | TRUE
66 | MV_269_0_line_66 |  | 53 | 85 | 0.00741 | 0.161 | 0.117 | 273 | 0 | 0.362 | 1 | 1 | cs | TRUE
67 | MV_269_0_line_67 |  | 55 | 60 | 0.018892 | 0.445 | 0.132 | 190 | 0 | 0.22 | 1 | 1 | cs | TRUE
68 | MV_269_0_line_68 |  | 56 | 57 | 0.036799 | 0.445 | 0.132 | 190 | 0 | 0.22 | 1 | 1 | cs | TRUE
69 | MV_269_0_line_69 |  | 56 | 58 | 0.17841 | 0.445 | 0.132 | 190 | 0 | 0.22 | 1 | 1 | cs | TRUE
70 | MV_269_0_line_70 |  | 56 | 59 | 0.31102 | 0.445 | 0.132 | 190 | 0 | 0.22 | 1 | 1 | cs | TRUE
71 | MV_269_0_line_71 |  | 58 | 61 | 0.036994 | 0.445 | 0.132 | 190 | 0 | 0.22 | 1 | 1 | cs | TRUE
72 | MV_269_0_line_72 |  | 65 | 84 | 0.076636 | 0.445 | 0.132 | 190 | 0 | 0.22 | 1 | 1 | cs | TRUE
73 | MV_269_0_line_73 |  | 66 | 68 | 0.089888 | 0.445 | 0.132 | 190 | 0 | 0.22 | 1 | 1 | cs | TRUE
74 | MV_269_0_line_74 |  | 67 | 69 | 0.009436 | 0.445 | 0.132 | 190 | 0 | 0.22 | 1 | 1 | cs | TRUE
75 | MV_269_0_line_75 |  | 68 | 71 | 0.041739 | 0.445 | 0.132 | 190 | 0 | 0.22 | 1 | 1 | cs | TRUE
76 | MV_269_0_line_76 |  | 68 | 72 | 0.014464 | 0.445 | 0.132 | 190 | 0 | 0.22 | 1 | 1 | cs | TRUE
77 | MV_269_0_line_77 |  | 69 | 70 | 0.33985 | 0.5939 | 0.372 | 9.5 | 0 | 0.21 | 1 | 1 | ol | TRUE
78 | MV_269_0_line_78 |  | 70 | 77 | 0.019752 | 0.5939 | 0.372 | 9.5 | 0 | 0.21 | 1 | 1 | ol | TRUE
79 | MV_269_0_line_79 |  | 71 | 73 | 0.14072 | 0.445 | 0.132 | 190 | 0 | 0.22 | 1 | 1 | cs | TRUE
80 | MV_269_0_line_80 |  | 74 | 86 | 0.029432 | 0.445 | 0.132 | 190 | 0 | 0.22 | 1 | 1 | cs | TRUE
81 | MV_269_0_line_81 |  | 78 | 79 | 0.1415 | 0.445 | 0.132 | 190 | 0 | 0.22 | 1 | 1 | cs | TRUE
82 | MV_269_0_line_82 |  | 78 | 80 | 0.041463 | 0.5939 | 0.372 | 9.5 | 0 | 0.21 | 1 | 1 | ol | TRUE
83 | MV_269_0_line_83 |  | 79 | 81 | 0.070223 | 0.445 | 0.132 | 190 | 0 | 0.22 | 1 | 1 | cs | TRUE
84 | MV_269_0_line_84 |  | 79 | 82 | 0.029966 | 0.445 | 0.132 | 190 | 0 | 0.22 | 1 | 1 | cs | TRUE
85 | MV_269_0_line_85 |  | 81 | 83 | 0.011149 | 0.445 | 0.132 | 190 | 0 | 0.22 | 1 | 1 | cs | TRUE

## trafo
| name | std_type | hv_bus | lv_bus | sn_mva | vn_hv_kv | vn_lv_kv | vk_percent | vkr_percent | pfe_kw | i0_percent | shift_degree | tap_side | tap_neutral | tap_min | tap_max | tap_step_percent | tap_step_degree | tap_pos | tap_phase_shifter | parallel | df | in_service
0 | MV_269_0_trafo_57 | 25 MVA 110/20 kV | 87 | 52 | 25 | 110 | 20 | 12 | 0.41 | 14 | 0.07 | 150 | hv | 0 | -9 | 9 | 1.5 | 0 | 0 | FALSE | 1 | 1 | TRUE

## bus_geodata
| x | y | coords
0 | 2561897.7801 | 1123114.434
1 | 2561896.8498 | 1123144.1772
2 | 2561957.2373 | 1123286.5353
3 | 2562029.4855 | 1123182.1497
4 | 2562145.853 | 1123188.6999
5 | 2562026.4366 | 1123182.0497
6 | 2562078.6098 | 1123262.8374
7 | 2562182.1072 | 1123419.601
8 | 2561955.5757 | 1123474.2411
9 | 2562072.1654 | 1123261.5572
10 | 2562193.0392 | 1123388.5834
11 | 2561931.4966 | 1123282.5178
12 | 2562123.3984 | 1123146.864
13 | 2561926.9039 | 1123430.822
14 | 2561903.1507 | 1123572.9552
15 | 2561956.9431 | 1123511.7491
16 | 2562244.2708 | 1123274.3492
17 | 2562292.5748 | 1123141.7134
18 | 2562231.176 | 1123281.4459
19 | 2562294.9992 | 1123139.7528
20 | 2562214.1112 | 1123091.6897
21 | 2562266.4058 | 1123727.6074
22 | 2562153.9762 | 1123728.8898
23 | 2562289.1002 | 1123741.7172
24 | 2562094.6045 | 1123717.6041
25 | 2562111.2208 | 1123546.7989
26 | 2562150.5345 | 1123740.7062
27 | 2562107.6355 | 1123455.8358
28 | 2562148.1793 | 1123133.0126
29 | 2562163.9233 | 1123081.0876
30 | 2561921.0147 | 1123427.4241
31 | 2561919.8773 | 1123667.4643
32 | 2562320.8105 | 1123174.776
33 | 2562314.3528 | 1123022.339
34 | 2562313.8624 | 1123125.3054
35 | 2562452.165 | 1123432.4105
36 | 2562487.6426 | 1123442.5506
37 | 2562327.8818 | 1123372.8458
38 | 2562568.2836 | 1123475.5222
39 | 2562572.0301 | 1123466.6945
40 | 2562503.2835 | 1123626.7801
41 | 2562324.9517 | 1123367.4813
42 | 2562590.1327 | 1123319.6967
43 | 2562602.0033 | 1123347.6817
44 | 2562658.3338 | 1123264.8688
45 | 2562572.2965 | 1123466.137
46 | 2562440.7357 | 1123158.3092
47 | 2562534.4646 | 1123193.3674
48 | 2562403.031 | 1123133.8315
49 | 2562710.3367 | 1123280.0773
50 | 2562744.9211 | 1123157.9796
51 | 2562629.8914 | 1123494.3389
52 | 2562362.8653 | 1123298.3208
53 | 2562338.8194 | 1123255.7047
54 | 2562791.5319 | 1123167.7193
55 | 2562653.1893 | 1123111.4228
56 | 2562686.8769 | 1122945.3303
57 | 2562715.7843 | 1122967.5074
58 | 2562751.3606 | 1122833.3864
59 | 2562543.4469 | 1123153.6575
60 | 2562660.0373 | 1123094.0828
61 | 2562779.4377 | 1122837.1596
62 | 2562695.9373 | 1123522.6892
63 | 2562795.3319 | 1123726.379
64 | 2562838.6659 | 1123456.4752
65 | 2562777.47 | 1123492.5333
66 | 2562289.0633 | 1123751.8448
67 | 2562465.1664 | 1123699.6803
68 | 2562285.2606 | 1123841.6252
69 | 2562469.7473 | 1123707.9297
70 | 2562751.2658 | 1123898.3045
71 | 2562259.8128 | 1123859.371
72 | 2562290.7502 | 1123853.9638
73 | 2562185.4522 | 1123782.264
74 | 2562073.8878 | 1123716.1971
75 | 2562047.4056 | 1123795.5333
76 | 2562138.2625 | 1123782.8109
77 | 2562770.1372 | 1123904.1355
78 | 2562412.3263 | 1123088.6174
79 | 2562424.6957 | 1122989.7124
80 | 2562453.7894 | 1123088.7927
81 | 2562460.9029 | 1122929.5455
82 | 2562453.1784 | 1122999.2734
83 | 2562453.3084 | 1122922.2779
84 | 2562785.0816 | 1123544.9054
85 | 2562335.1781 | 1123249.2464
86 | 2562047.2447 | 1123709.3848
87 | 2562362.8653 | 1123298.3208

## line_std_types
| c_nf_per_km | r_ohm_per_km | x_ohm_per_km | max_i_ka | type | q_mm2 | alpha | voltage_rating
NAYY 4x50 SE | 210 | 0.642 | 0.083 | 0.142 | cs | 50 | 0.00403 | LV
NAYY 4x120 SE | 264 | 0.225 | 0.08 | 0.242 | cs | 120 | 0.00403 | LV
NAYY 4x150 SE | 261 | 0.208 | 0.08 | 0.27 | cs | 150 | 0.00403 | LV
NA2XS2Y 1x95 RM/25 12/20 kV | 216 | 0.313 | 0.132 | 0.252 | cs | 95 | 0.00403 | MV
NA2XS2Y 1x185 RM/25 12/20 kV | 273 | 0.161 | 0.117 | 0.362 | cs | 185 | 0.00403 | MV
NA2XS2Y 1x240 RM/25 12/20 kV | 304 | 0.122 | 0.112 | 0.421 | cs | 240 | 0.00403 | MV
NA2XS2Y 1x95 RM/25 6/10 kV | 315 | 0.313 | 0.123 | 0.249 | cs | 95 | 0.00403 | MV
NA2XS2Y 1x185 RM/25 6/10 kV | 406 | 0.161 | 0.11 | 0.358 | cs | 185 | 0.00403 | MV
NA2XS2Y 1x240 RM/25 6/10 kV | 456 | 0.122 | 0.105 | 0.416 | cs | 240 | 0.00403 | MV
NA2XS2Y 1x150 RM/25 12/20 kV | 250 | 0.206 | 0.116 | 0.319 | cs | 150 | 0.00403 | MV
NA2XS2Y 1x120 RM/25 12/20 kV | 230 | 0.253 | 0.119 | 0.283 | cs | 120 | 0.00403 | MV
NA2XS2Y 1x70 RM/25 12/20 kV | 190 | 0.443 | 0.132 | 0.22 | cs | 70 | 0.00403 | MV
NA2XS2Y 1x150 RM/25 6/10 kV | 360 | 0.206 | 0.11 | 0.315 | cs | 150 | 0.00403 | MV
NA2XS2Y 1x120 RM/25 6/10 kV | 340 | 0.253 | 0.113 | 0.28 | cs | 120 | 0.00403 | MV
NA2XS2Y 1x70 RM/25 6/10 kV | 280 | 0.443 | 0.123 | 0.217 | cs | 70 | 0.00403 | MV
N2XS(FL)2Y 1x120 RM/35 64/110 kV | 112 | 0.153 | 0.166 | 0.366 | cs | 120 | 0.00393 | HV
N2XS(FL)2Y 1x185 RM/35 64/110 kV | 125 | 0.099 | 0.156 | 0.457 | cs | 185 | 0.00393 | HV
N2XS(FL)2Y 1x240 RM/35 64/110 kV | 135 | 0.075 | 0.149 | 0.526 | cs | 240 | 0.00393 | HV
N2XS(FL)2Y 1x300 RM/35 64/110 kV | 144 | 0.06 | 0.144 | 0.588 | cs | 300 | 0.00393 | HV
15-AL1/3-ST1A 0.4 | 11 | 1.8769 | 0.35 | 0.105 | ol | 16 | 0.00403 | LV
24-AL1/4-ST1A 0.4 | 11.25 | 1.2012 | 0.335 | 0.14 | ol | 24 | 0.00403 | LV
48-AL1/8-ST1A 0.4 | 12.2 | 0.5939 | 0.3 | 0.21 | ol | 48 | 0.00403 | LV
94-AL1/15-ST1A 0.4 | 13.2 | 0.306 | 0.29 | 0.35 | ol | 94 | 0.00403 | LV
34-AL1/6-ST1A 10.0 | 9.7 | 0.8342 | 0.36 | 0.17 | ol | 34 | 0.00403 | MV
48-AL1/8-ST1A 10.0 | 10.1 | 0.5939 | 0.35 | 0.21 | ol | 48 | 0.00403 | MV
70-AL1/11-ST1A 10.0 | 10.4 | 0.4132 | 0.339 | 0.29 | ol | 70 | 0.00403 | MV
94-AL1/15-ST1A 10.0 | 10.75 | 0.306 | 0.33 | 0.35 | ol | 94 | 0.00403 | MV
122-AL1/20-ST1A 10.0 | 11.1 | 0.2376 | 0.323 | 0.41 | ol | 122 | 0.00403 | MV
149-AL1/24-ST1A 10.0 | 11.25 | 0.194 | 0.315 | 0.47 | ol | 149 | 0.00403 | MV
34-AL1/6-ST1A 20.0 | 9.15 | 0.8342 | 0.382 | 0.17 | ol | 34 | 0.00403 | MV
48-AL1/8-ST1A 20.0 | 9.5 | 0.5939 | 0.372 | 0.21 | ol | 48 | 0.00403 | MV
70-AL1/11-ST1A 20.0 | 9.7 | 0.4132 | 0.36 | 0.29 | ol | 70 | 0.00403 | MV
94-AL1/15-ST1A 20.0 | 10 | 0.306 | 0.35 | 0.35 | ol | 94 | 0.00403 | MV
122-AL1/20-ST1A 20.0 | 10.3 | 0.2376 | 0.344 | 0.41 | ol | 122 | 0.00403 | MV
149-AL1/24-ST1A 20.0 | 10.5 | 0.194 | 0.337 | 0.47 | ol | 149 | 0.00403 | MV
184-AL1/30-ST1A 20.0 | 10.75 | 0.1571 | 0.33 | 0.535 | ol | 184 | 0.00403 | MV
243-AL1/39-ST1A 20.0 | 11 | 0.1188 | 0.32 | 0.645 | ol | 243 | 0.00403 | MV
48-AL1/8-ST1A 110.0 | 8 | 0.5939 | 0.46 | 0.21 | ol | 48 | 0.00403 | HV
70-AL1/11-ST1A 110.0 | 8.4 | 0.4132 | 0.45 | 0.29 | ol | 70 | 0.00403 | HV
94-AL1/15-ST1A 110.0 | 8.65 | 0.306 | 0.44 | 0.35 | ol | 94 | 0.00403 | HV
122-AL1/20-ST1A 110.0 | 8.5 | 0.2376 | 0.43 | 0.41 | ol | 122 | 0.00403 | HV
149-AL1/24-ST1A 110.0 | 8.75 | 0.194 | 0.41 | 0.47 | ol | 149 | 0.00403 | HV
184-AL1/30-ST1A 110.0 | 8.8 | 0.1571 | 0.4 | 0.535 | ol | 184 | 0.00403 | HV
243-AL1/39-ST1A 110.0 | 9 | 0.1188 | 0.39 | 0.645 | ol | 243 | 0.00403 | HV
305-AL1/39-ST1A 110.0 | 9.2 | 0.0949 | 0.38 | 0.74 | ol | 305 | 0.00403 | HV
490-AL1/64-ST1A 110.0 | 9.75 | 0.059 | 0.37 | 0.96 | ol | 490 | 0.00403 | HV
679-AL1/86-ST1A 110.0 | 9.95 | 0.042 | 0.36 | 1.15 | ol | 679 | 0.00403 | HV
490-AL1/64-ST1A 220.0 | 10 | 0.059 | 0.285 | 0.96 | ol | 490 | 0.00403 | HV
679-AL1/86-ST1A 220.0 | 11.7 | 0.042 | 0.275 | 1.15 | ol | 679 | 0.00403 | HV
490-AL1/64-ST1A 380.0 | 11 | 0.059 | 0.253 | 0.96 | ol | 490 | 0.00403 | HV
679-AL1/86-ST1A 380.0 | 14.6 | 0.042 | 0.25 | 1.15 | ol | 679 | 0.00403 | HV

## trafo_std_types
| i0_percent | pfe_kw | vkr_percent | sn_mva | vn_lv_kv | vn_hv_kv | vk_percent | shift_degree | vector_group | tap_side | tap_neutral | tap_min | tap_max | tap_step_degree | tap_step_percent | tap_phase_shifter
160 MVA 380/110 kV | 0.06 | 60 | 0.25 | 160 | 110 | 380 | 12.2 | 0 | Yy0 | hv | 0 | -9 | 9 | 0 | 1.5 | FALSE
100 MVA 220/110 kV | 0.06 | 55 | 0.26 | 100 | 110 | 220 | 12 | 0 | Yy0 | hv | 0 | -9 | 9 | 0 | 1.5 | FALSE
63 MVA 110/20 kV | 0.04 | 22 | 0.32 | 63 | 20 | 110 | 18 | 150 | YNd5 | hv | 0 | -9 | 9 | 0 | 1.5 | FALSE
40 MVA 110/20 kV | 0.05 | 18 | 0.34 | 40 | 20 | 110 | 16.2 | 150 | YNd5 | hv | 0 | -9 | 9 | 0 | 1.5 | FALSE
25 MVA 110/20 kV | 0.07 | 14 | 0.41 | 25 | 20 | 110 | 12 | 150 | YNd5 | hv | 0 | -9 | 9 | 0 | 1.5 | FALSE
63 MVA 110/10 kV | 0.04 | 22 | 0.32 | 63 | 10 | 110 | 18 | 150 | YNd5 | hv | 0 | -9 | 9 | 0 | 1.5 | FALSE
40 MVA 110/10 kV | 0.05 | 18 | 0.34 | 40 | 10 | 110 | 16.2 | 150 | YNd5 | hv | 0 | -9 | 9 | 0 | 1.5 | FALSE
25 MVA 110/10 kV | 0.07 | 14 | 0.41 | 25 | 10 | 110 | 12 | 150 | YNd5 | hv | 0 | -9 | 9 | 0 | 1.5 | FALSE
0.25 MVA 20/0.4 kV | 0.32 | 0.8 | 1.44 | 0.25 | 0.4 | 20 | 6 | 150 | Yzn5 | hv | 0 | -2 | 2 | 0 | 2.5 | FALSE
0.4 MVA 20/0.4 kV | 0.3375 | 1.35 | 1.425 | 0.4 | 0.4 | 20 | 6 | 150 | Dyn5 | hv | 0 | -2 | 2 | 0 | 2.5 | FALSE
0.63 MVA 20/0.4 kV | 0.2619 | 1.65 | 1.206 | 0.63 | 0.4 | 20 | 6 | 150 | Dyn5 | hv | 0 | -2 | 2 | 0 | 2.5 | FALSE
0.25 MVA 10/0.4 kV | 0.24 | 0.6 | 1.2 | 0.25 | 0.4 | 10 | 4 | 150 | Dyn5 | hv | 0 | -2 | 2 | 0 | 2.5 | FALSE
0.4 MVA 10/0.4 kV | 0.2375 | 0.95 | 1.325 | 0.4 | 0.4 | 10 | 4 | 150 | Dyn5 | hv | 0 | -2 | 2 | 0 | 2.5 | FALSE
0.63 MVA 10/0.4 kV | 0.1873 | 1.18 | 1.0794 | 0.63 | 0.4 | 10 | 4 | 150 | Dyn5 | hv | 0 | -2 | 2 | 0 | 2.5 | FALSE

## trafo3w_std_types
| sn_hv_mva | sn_mv_mva | sn_lv_mva | vn_hv_kv | vn_mv_kv | vn_lv_kv | vk_hv_percent | vk_mv_percent | vk_lv_percent | vkr_hv_percent | vkr_mv_percent | vkr_lv_percent | pfe_kw | i0_percent | shift_mv_degree | shift_lv_degree | vector_group | tap_side | tap_neutral | tap_min | tap_max | tap_step_percent
63/25/38 MVA 110/20/10 kV | 63 | 25 | 38 | 110 | 20 | 10 | 10.4 | 10.4 | 10.4 | 0.28 | 0.32 | 0.35 | 35 | 0.89 | 0 | 0 | YN0yn0yn0 | hv | 0 | -10 | 10 | 1.2
63/25/38 MVA 110/10/10 kV | 63 | 25 | 38 | 110 | 10 | 10 | 10.4 | 10.4 | 10.4 | 0.28 | 0.32 | 0.35 | 35 | 0.89 | 0 | 0 | YN0yn0yn0 | hv | 0 | -10 | 10 | 1.2

## fuse_std_types
| fuse_type | i_rated_a | t_avg | t_min | t_total | x_avg | x_min | x_total
HV 100A | HV 100A | 100 | 0 | [10.0, 3.64, 0.854, 0.281, 0.1, 0.0531, 0.022, 0.01] | [10.0, 4.267, 1.21, 0.403, 0.1, 0.058, 0.022, 0.01] | 0 | [300.0, 350.0, 450.0, 550.0, 700.0, 850.0, 1200.0, 1752.0] | [600.0, 700.0, 900.0, 1150.0, 1665.0, 2000.0, 3000.0, 4313.0]
HV 10A | HV 10A | 10 | 0 | [10.0, 1675.0, 0.344, 0.156, 0.1, 0.0417, 0.0171, 0.01] | [10.0, 1.3, 0.3, 0.155, 0.1, 0.0555, 0.023, 0.01] | 0 | [30.0, 32.0, 35.0, 37.0, 39.0, 50.0, 70.0, 88.0] | [60.0, 70.0, 80.0, 87.0, 94.0, 110.0, 150.0, 216.0]
HV 125A | HV 125A | 125 | 0 | [10.0, 1.82, 0.344, 0.1, 0.0467, 0.0269, 0.01] | [10.0, 2.478, 0.426, 0.1, 0.0427, 0.0211, 0.01] | 0 | [375.0, 500.0, 700.0, 925.0, 1200.0, 1500.0, 2341.0] | [750.0, 1000.0, 1500.0, 2200.0, 3000.0, 4000.0, 5765.0]
HV 160A | HV 160A | 160 | 0 | [10.0, 4.15, 1.03, 0.198, 0.1, 0.051, 0.0172, 0.01] | [10.0, 2.3, 0.734, 0.274, 0.1, 0.046, 0.0177, 0.01] | 0 | [480.0, 550.0, 700.0, 1000.0, 1260.0, 1600.0, 2500.0, 3227.0] | [960.0, 1300.0, 1700.0, 2200.0, 2996.0, 4000.0, 6000.0, 7946.0]
HV 16A | HV 16A | 16 | 0 | [10.0, 0.352, 0.164, 0.1, 0.0649, 0.0342, 0.01] | [10.0, 2.34, 0.722, 0.181, 0.1, 0.055, 0.0296, 0.01] | 0 | [48.0, 60.0, 65.0, 71.0, 80.0, 100.0, 162.0] | [96.0, 110.0, 125.0, 150.0, 168.0, 200.0, 250.0, 398.0]
HV 200A | HV 200A | 200 | 0 | [10.0, 4.267, 1.21, 0.403, 0.1, 0.058, 0.022, 0.01] | [10.0, 3.73, 1.654, 0.328, 0.1, 0.0531, 0.019, 0.01] | 0 | [600.0, 700.0, 900.0, 1150.0, 1665.0, 2000.0, 3000.0, 4313.0] | [1200.0, 1500.0, 1800.0, 2700.0, 3960.0, 5000.0, 7500.0, 10620.0]
HV 20A | HV 20A | 20 | 0 | [10.0, 1.3, 0.3, 0.155, 0.1, 0.0555, 0.023, 0.01] | [10.0, 1.3, 0.161, 0.1, 0.0611, 0.0399, 0.0141, 0.01] | 0 | [60.0, 70.0, 80.0, 87.0, 94.0, 110.0, 150.0, 216.0] | [120.0, 150.0, 200.0, 223.0, 260.0, 300.0, 450.0, 532.0]
HV 25A | HV 25A | 25 | 0 | [10.0, 2.512, 0.833, 0.299, 0.1, 0.0372, 0.0223, 0.01] | [10.0, 3.125, 0.597, 0.198, 0.1, 0.0378, 0.022, 0.01] | 0 | [75.0, 82.0, 90.0, 100.0, 124.0, 170.0, 200.0, 289.0] | [150.0, 170.0, 210.0, 250.0, 294.0, 400.0, 500.0, 711.0]
HV 31.5A | HV 31.5A | 31.5 | 0 | [10.0, 2.34, 0.722, 0.181, 0.1, 0.055, 0.0296, 0.01] | [10.0, 2.84, 0.368, 0.164, 0.1, 0.0621, 0.0378, 0.0195, 0.01] | 0 | [95.0, 110.0, 125.0, 150.0, 165.0, 200.0, 250.0, 390.0] | [189.0, 220.0, 300.0, 350.0, 393.0, 450.0, 530.0, 700.0, 960.0]
HV 40A | HV 40A | 40 | 0 | [10.0, 1.3, 0.161, 0.1, 0.0611, 0.0399, 0.0141, 0.01] | [10.0, 2.05, 0.369, 0.198, 0.1, 0.051, 0.0298, 0.01] | 0 | [120.0, 150.0, 200.0, 223.0, 260.0, 300.0, 450.0, 532.0] | [240.0, 300.0, 400.0, 450.0, 530.0, 650.0, 800.0, 1311.0]
HV 50A | HV 50A | 50 | 0 | [10.0, 3.215, 0.597, 0.198, 0.1, 0.0378, 0.022, 0.01] | [10.0, 3.64, 0.854, 0.281, 0.1, 0.0531, 0.022, 0.01] | 0 | [150.0, 170.0, 210.0, 250.0, 294.0, 400.0, 500.0, 711.0] | [300.0, 350.0, 450.0, 550.0, 700.0, 850.0, 1200.0, 1752.0]
HV 6.3A | HV 6.3A | 6.3 | 0 | [10.0, 1.39, 0.344, 0.168, 0.1, 0.056, 0.0263, 0.01] | [10.0, 1.711, 0.516, 0.198, 0.1, 0.0634, 0.0303, 0.01] | 0 | [19.0, 19.5, 20.4, 20.8, 22.0, 25.0, 32.0, 48.0] | [38.0, 40.0, 43.0, 48.0, 53.0, 60.0, 75.0, 118.0]
HV 63A | HV 63A | 63 | 0 | [10.0, 2.84, 0.368, 0.164, 0.1, 0.0621, 0.0378, 0.0195, 0.01] | [10.0, 1.82, 0.344, 0.1, 0.0467, 0.0269, 0.01] | 0 | [189.0, 220.0, 300.0, 350.0, 393.0, 450.0, 530.0, 700.0, 961.0] | [378.0, 500.0, 700.0, 934.0, 1200.0, 1500.0, 2366.0]
HV 80A | HV 80A | 80 | 0 | [10.0, 2.05, 0.369, 0.198, 0.1, 0.051, 0.0298, 0.01] | [10.0, 4.15, 1.03, 0.198, 0.1, 0.051, 0.0172, 0.01] | 0 | [240.0, 300.0, 400.0, 450.0, 530.0, 650.0, 800.0, 1311.0] | [480.0, 550.0, 700.0, 1000.0, 1260.0, 1600.0, 2500.0, 3227.0]
Siemens NH-1-100 | Siemens NH-1-100 | 100 | [5400.0, 2000.0, 400.0, 20.0, 1.0, 0.2, 0.012, 0.004] | 0 | 0 | [150.0, 190.0, 250.0, 430.0, 900.0, 1250.0, 2700.0, 3600.0] | 0 | 0
Siemens NH-1-125 | Siemens NH-1-125 | 125 | [4800.0, 120.0, 7.0, 0.1, 0.004] | 0 | 0 | [180.0, 400.0, 740.0, 2000.0, 4250.0] | 0 | 0
Siemens NH-1-16 | Siemens NH-1-16 | 16 | [4000.0, 400.0, 2.0, 0.1, 0.04, 0.01] | 0 | 0 | [26.0, 35.0, 75.0, 150.0, 200.0, 300.0] | 0 | 0
Siemens NH-1-160 | Siemens NH-1-160 | 160 | [4800.0, 120.0, 7.0, 0.1, 0.004] | 0 | 0 | [210.0, 500.0, 900.0, 2300.0, 5000.0] | 0 | 0
Siemens NH-1-25 | Siemens NH-1-25 | 25 | [4000.0, 1000.0, 10.0, 0.2, 0.02, 0.01] | 0 | 0 | [40.0, 50.0, 100.0, 210.0, 400.0, 500.0] | 0 | 0
Siemens NH-1-50 | Siemens NH-1-50 | 50 | [4000.0, 40.0, 4.0, 1.0, 0.02, 0.01] | 0 | 0 | [86.0, 200.0, 300.0, 400.0, 1000.0, 1280.0] | 0 | 0
Siemens NH-1-63 | Siemens NH-1-63 | 63 | [4000.0, 100.0, 10.0, 2.0, 0.04, 0.01] | 0 | 0 | [100.0, 200.0, 300.0, 400.0, 1000.0, 1500.0] | 0 | 0
Siemens NH-1-80 | Siemens NH-1-80 | 80 | [4800.0, 120.0, 7.0, 0.1, 0.01] | 0 | 0 | [150.58, 250.0, 450.0, 1150.0, 2470.0] | 0 | 0
Siemens NH-2-1000 | Siemens NH-2-1000 | 1000 | [4800.0, 120.0, 7.0, 0.1, 0.004] | 0 | 0 | [1900.0, 3500.0, 8400.0, 24000.0, 52000.0] | 0 | 0
Siemens NH-2-200 | Siemens NH-2-200 | 200 | [4800.0, 120.0, 7.0, 0.1, 0.004] | 0 | 0 | [280.0, 650.0, 1200.0, 3000.0, 7000.0] | 0 | 0
Siemens NH-2-224 | Siemens NH-2-224 | 224 | [4800.0, 120.0, 7.0, 0.2, 0.04, 0.004] | 0 | 0 | [400.0, 750.0, 1453.0, 3025.0, 4315.0, 7600.0] | 0 | 0
Siemens NH-2-250 | Siemens NH-2-250 | 250 | [4800.0, 120.0, 7.0, 0.1, 0.004] | 0 | 0 | [450.0, 800.0, 1650.0, 4000.0, 8500.0] | 0 | 0
Siemens NH-2-315 | Siemens NH-2-315 | 315 | [4800.0, 120.0, 7.0, 0.1, 0.004] | 0 | 0 | [550.0, 920.0, 1900.0, 5000.0, 11000.0] | 0 | 0
Siemens NH-2-355 | Siemens NH-2-355 | 355 | [4800.0, 120.0, 6.0, 0.1, 0.004] | 0 | 0 | [650.0, 1116.27, 2350.0, 5840.0, 12790.0] | 0 | 0
Siemens NH-2-400 | Siemens NH-2-400 | 400 | [4800.0, 120.0, 7.0, 0.1, 0.004] | 0 | 0 | [720.0, 1350.0, 2800.0, 6500.0, 15000.0] | 0 | 0
Siemens NH-2-425 | Siemens NH-2-425 | 425 | [4800.0, 120.0, 7.0, 0.1, 0.004] | 0 | 0 | [850.0, 1500.0, 3050.0, 7500.0, 16500.0] | 0 | 0
Siemens NH-2-630 | Siemens NH-2-630 | 630 | [4800.0, 120.0, 7.0, 0.1, 0.004] | 0 | 0 | [1200.0, 2000.0, 4800.0, 12000.0, 26000.0] | 0 | 0

## res_bus
| vm_pu | va_degree | p_mw | q_mvar
0 | 0.9979 | -0.0026975 | 0.33264 | 0.16111
1 | 0.99791 | -0.0028158 | 0 | 0
2 | 0.99802 | -0.003782 | 0 | 0
3 | 0.99849 | -0.0077316 | 0 | 0
4 | 0.99851 | -0.007906 | 0 | 0
5 | 0.99849 | -0.0077282 | 0.092921 | 0.045004
6 | 0.99815 | -0.0049149 | 0 | 0
7 | 0.99807 | -0.0041272 | 0 | 0
8 | 0.99782 | -0.0020122 | 0 | 0
9 | 0.99815 | -0.0049075 | 0.074132 | 0.035904
10 | 0.99805 | -0.0040029 | 0.31367 | 0.15192
11 | 0.99801 | -0.0037153 | 0.21547 | 0.10436
12 | 0.99867 | -0.006693 | 0.38123 | 0.18464
13 | 0.99779 | -0.0017121 | 0 | 0
14 | 0.99775 | -0.0013268 | 0 | 0
15 | 0.99782 | -0.0019796 | 0.074748 | 0.036202
16 | 0.99935 | -0.0052472 | 0 | 0
17 | 0.99944 | -0.0059951 | 0 | 0
18 | 0.99935 | -0.0051872 | 0.33749 | 0.16345
19 | 0.99945 | -0.0060941 | 0.23544 | 0.11403
20 | 0.99897 | -0.009248 | 0 | 0
21 | 0.99728 | -0.034685 | 0 | 0
22 | 0.99717 | -0.033795 | 0 | 0
23 | 0.9973 | -0.034856 | 0.28764 | 0.13931
24 | 0.99716 | -0.033701 | 0.069094 | 0.033464
25 | 0.99707 | -0.032982 | 0 | 0
26 | 0.99717 | -0.033769 | 0 | 0
27 | 0.99704 | -0.032696 | 0.26702 | 0.12932
28 | 0.99875 | -0.0073645 | 0 | 0
29 | 0.99894 | -0.009483 | 0.37815 | 0.18315
30 | 0.99779 | -0.0016827 | 0.36143 | 0.17505
31 | 0.99768 | -0.0017358 | 0.35065 | 0.16983
32 | 0.99956 | -0.0048107 | 0 | 0
33 | 0.99935 | -0.0066861 | 0.4107 | 0.19891
34 | 0.99938 | -0.006548 | 0 | 0
35 | 0.99887 | -0.023992 | 0.37565 | 0.18194
36 | 0.99877 | -0.025015 | 0 | 0
37 | 0.9997 | -0.0032642 | 0.068783 | 0.033313
38 | 0.99828 | -0.037183 | 0 | 0
39 | 0.99825 | -0.036855 | 0.3721 | 0.18021
40 | 0.9979 | -0.03387 | 0 | 0
41 | 0.99971 | -0.0030794 | 0 | 0
42 | 0.998 | -0.034995 | 0.37718 | 0.18268
43 | 0.99802 | -0.034856 | 0 | 0
44 | 0.9979 | -0.033729 | 0 | 0
45 | 0.99825 | -0.036837 | 0 | 0
46 | 0.99903 | -0.0046293 | 0 | 0
47 | 0.9989 | -0.0056002 | 0.23039 | 0.11158
48 | 0.99907 | -0.0049756 | 0.08707 | 0.04217
49 | 0.99788 | -0.03359 | 0.21051 | 0.10195
50 | 0.99778 | -0.032658 | 0 | 0
51 | 0.99813 | -0.035799 | 0 | 0
52 | 1 | 0 | -10.454 | -4.9291
53 | 0.99986 | -0.0015271 | 0.28853 | 0.13974
54 | 0.99774 | -0.032853 | 0.33715 | 0.16329
55 | 0.9977 | -0.031968 | 0 | 0
56 | 0.99869 | -0.003833 | 0 | 0
57 | 0.99867 | -0.0036583 | 0.39822 | 0.19287
58 | 0.99867 | -0.0037177 | 0 | 0
59 | 0.99887 | -0.0053862 | 0 | 0
60 | 0.99769 | -0.031895 | 0.3239 | 0.15687
61 | 0.99867 | -0.0036877 | 0.069894 | 0.033851
62 | 0.99809 | -0.036088 | 0.33129 | 0.16045
63 | 0.99804 | -0.036413 | 0.17629 | 0.08538
64 | 0.99807 | -0.036231 | 0.16702 | 0.080891
65 | 0.99795 | -0.037005 | 0.3387 | 0.16404
66 | 0.9973 | -0.034836 | 0 | 0
67 | 0.99768 | -0.032023 | 0.17319 | 0.083881
68 | 0.99728 | -0.034657 | 0 | 0
69 | 0.9977 | -0.03215 | 0.17363 | 0.084094
70 | 0.99747 | -0.03355 | 0 | 0
71 | 0.99727 | -0.034621 | 0 | 0
72 | 0.99728 | -0.03464 | 0.10304 | 0.049903
73 | 0.99726 | -0.034478 | 0.093217 | 0.045147
74 | 0.99716 | -0.033684 | 0 | 0
75 | 0.99715 | -0.033641 | 0.075756 | 0.03669
76 | 0.99716 | -0.033704 | 0.12591 | 0.060983
77 | 0.99746 | -0.033631 | 0.33771 | 0.16356
78 | 0.99914 | -0.0044745 | 0 | 0
79 | 0.99908 | -0.0039292 | 0 | 0
80 | 0.99912 | -0.0046106 | 0.271 | 0.13125
81 | 0.99907 | -0.003818 | 0 | 0
82 | 0.99907 | -0.0038556 | 0.20677 | 0.10014
83 | 0.99907 | -0.0037997 | 0.13792 | 0.066796
84 | 0.99791 | -0.036713 | 0.32115 | 0.15554
85 | 0.99984 | -0.0017464 | 0 | 0
86 | 0.99715 | -0.033661 | 0.069121 | 0.033477
87 | 0.99997 | 149.9981 | 0 | 0

## res_line
| p_from_mw | q_from_mvar | p_to_mw | q_to_mvar | pl_mw | ql_mvar | i_from_ka | i_to_ka | i_ka | vm_from_pu | va_from_degree | vm_to_pu | va_to_degree | loading_percent
0 | -0.33264 | -0.16111 | 0.33265 | 0.1604 | 4.5414e-06 | -0.00070676 | 0.010692 | 0.010683 | 0.010692 | 0.9979 | -0.0026975 | 0.99791 | -0.0028158 | 4.86
1 | -0.33265 | -0.1604 | 0.33269 | 0.15429 | 3.8926e-05 | -0.0061072 | 0.010683 | 0.010607 | 0.010683 | 0.99791 | -0.0028158 | 0.99802 | -0.003782 | 4.8559
2 | 0.21548 | 0.10374 | -0.21547 | -0.10436 | 1.6613e-06 | -0.0006173 | 0.0069173 | 0.0069251 | 0.0069251 | 0.99802 | -0.003782 | 0.99801 | -0.0037153 | 3.1478
3 | -0.54816 | -0.25803 | 0.54824 | 0.25354 | 7.7663e-05 | -0.0044968 | 0.017524 | 0.017469 | 0.017524 | 0.99802 | -0.003782 | 0.99815 | -0.0049149 | 7.9656
4 | -0.092921 | -0.044931 | 0.092923 | 0.04067 | 2.0908e-06 | -0.0042609 | 0.002984 | 0.0029325 | 0.002984 | 0.99849 | -0.0077316 | 0.99851 | -0.007906 | 1.3564
5 | 0.092921 | 0.044931 | -0.092921 | -0.045004 | 3.6242e-08 | -7.2605e-05 | 0.002984 | 0.002985 | 0.002985 | 0.99849 | -0.0077316 | 0.99849 | -0.0077282 | 1.3568
6 | -1.8168 | -0.83858 | 1.8171 | 0.8387 | 0.00028312 | 0.00012081 | 0.057851 | 0.05785 | 0.057851 | 0.99851 | -0.007906 | 0.99867 | -0.006693 | 27.548
7 | 1.7239 | 0.79791 | -1.7232 | -0.80158 | 0.00065331 | -0.003664 | 0.054919 | 0.054966 | 0.054966 | 0.99851 | -0.007906 | 0.99815 | -0.0049149 | 24.9844
8 | 0.3137 | 0.14586 | -0.31367 | -0.15113 | 2.9868e-05 | -0.0052729 | 0.010005 | 0.010071 | 0.010071 | 0.99815 | -0.0049149 | 0.99807 | -0.0041272 | 4.5776
9 | 0.78717 | 0.36648 | -0.78689 | -0.37428 | 0.00027995 | -0.0077942 | 0.025112 | 0.025209 | 0.025209 | 0.99815 | -0.0049149 | 0.99782 | -0.0020122 | 11.4587
10 | 0.074132 | 0.035703 | -0.074132 | -0.035904 | 6.3771e-08 | -0.00020043 | 0.0023797 | 0.0023822 | 0.0023822 | 0.99815 | -0.0049149 | 0.99815 | -0.0049075 | 1.0828
11 | 0.31367 | 0.15113 | -0.31367 | -0.15192 | 4.5019e-06 | -0.0007887 | 0.010071 | 0.010081 | 0.010081 | 0.99807 | -0.0041272 | 0.99805 | -0.0040029 | 4.5821
12 | 0.36145 | 0.17323 | -0.36143 | -0.17489 | 1.2609e-05 | -0.0016631 | 0.011596 | 0.011617 | 0.011617 | 0.99782 | -0.0020122 | 0.99779 | -0.0017121 | 5.2803
13 | 0.3507 | 0.16574 | -0.35067 | -0.16973 | 2.8373e-05 | -0.0039857 | 0.011222 | 0.011272 | 0.011272 | 0.99782 | -0.0020122 | 0.99775 | -0.0013268 | 5.1235
14 | 0.074749 | 0.03531 | -0.074748 | -0.036202 | 2.8794e-07 | -0.00089215 | 0.0023917 | 0.0024028 | 0.0024028 | 0.99782 | -0.0020122 | 0.99782 | -0.0019796 | 1.0922
15 | -2.1983 | -1.0233 | 2.1985 | 1.0227 | 0.00018578 | -0.00061952 | 0.070093 | 0.070084 | 0.070093 | 0.99867 | -0.006693 | 0.99875 | -0.0073645 | 31.8602
16 | 0.36143 | 0.17489 | -0.36143 | -0.17505 | 1.2225e-06 | -0.00016092 | 0.011617 | 0.011619 | 0.011619 | 0.99779 | -0.0017121 | 0.99779 | -0.0016827 | 5.2812
17 | 0.35067 | 0.16973 | -0.35065 | -0.16983 | 2.1729e-05 | -0.00010045 | 0.011272 | 0.011273 | 0.011273 | 0.99775 | -0.0013268 | 0.99768 | -0.0017358 | 5.3682
18 | -0.33749 | -0.1631 | 0.33752 | 0.1585 | 3.0065e-05 | -0.0045965 | 0.010828 | 0.01077 | 0.010828 | 0.99935 | -0.0052472 | 0.99944 | -0.0059951 | 4.9216
19 | 0.33749 | 0.1631 | -0.33749 | -0.16345 | 2.3268e-06 | -0.00035367 | 0.010828 | 0.010832 | 0.010832 | 0.99935 | -0.0052472 | 0.99935 | -0.0051872 | 4.9236
20 | -2.9159 | -1.3632 | 2.9159 | 1.3631 | 3.5921e-05 | -6.3588e-05 | 0.09297 | 0.092969 | 0.09297 | 0.99944 | -0.0059951 | 0.99945 | -0.0060941 | 42.2592
21 | 2.5783 | 1.2047 | -2.5772 | -1.2041 | 0.0011203 | 0.00059078 | 0.0822 | 0.082201 | 0.082201 | 0.99944 | -0.0059951 | 0.99897 | -0.009248 | 39.1434
22 | -4.9641 | -2.3298 | 4.9646 | 2.3287 | 0.00052688 | -0.0011076 | 0.15839 | 0.15837 | 0.15839 | 0.99945 | -0.0060941 | 0.99956 | -0.0048107 | 43.753
23 | 0.41073 | 0.19879 | -0.4107 | -0.19891 | 3.6835e-05 | -0.00011882 | 0.01318 | 0.013182 | 0.013182 | 0.99945 | -0.0060941 | 0.99935 | -0.0066861 | 6.277
24 | 1.402 | 0.65385 | -1.4019 | -0.65382 | 8.4521e-05 | 2.461e-05 | 0.044683 | 0.044683 | 0.044683 | 0.99945 | -0.0060941 | 0.99938 | -0.006548 | 21.2776
25 | 2.199 | 1.021 | -2.1985 | -1.0227 | 0.00052283 | -0.0017449 | 0.070061 | 0.070084 | 0.070084 | 0.99897 | -0.009248 | 0.99875 | -0.0073645 | 31.8565
26 | 0.37817 | 0.1831 | -0.37815 | -0.18315 | 1.3474e-05 | -5.267e-05 | 0.012141 | 0.012142 | 0.012142 | 0.99897 | -0.009248 | 0.99894 | -0.009483 | 5.782
27 | 0.60702 | 0.27376 | -0.60695 | -0.2772 | 7.2374e-05 | -0.0034357 | 0.019275 | 0.019317 | 0.019317 | 0.99728 | -0.034685 | 0.99717 | -0.033795 | 8.7802
28 | -0.60702 | -0.27376 | 0.60703 | 0.27309 | 1.4135e-05 | -0.00067286 | 0.019275 | 0.019267 | 0.019275 | 0.99728 | -0.034685 | 0.9973 | -0.034856 | 8.7614
29 | 0.13822 | 0.064295 | -0.13822 | -0.065746 | 1.596e-06 | -0.0014511 | 0.004413 | 0.0044309 | 0.0044309 | 0.99717 | -0.033795 | 0.99716 | -0.033701 | 2.0141
30 | 0.26706 | 0.12043 | -0.26703 | -0.12717 | 2.7553e-05 | -0.0067389 | 0.0084808 | 0.008563 | 0.008563 | 0.99717 | -0.033795 | 0.99707 | -0.032982 | 3.8923
31 | 0.20167 | 0.092474 | -0.20167 | -0.092766 | 6.7822e-07 | -0.000292 | 0.0064228 | 0.0064264 | 0.0064264 | 0.99717 | -0.033795 | 0.99717 | -0.033769 | 2.9211
32 | 0.19626 | 0.088 | -0.19626 | -0.088241 | 5.2457e-07 | -0.00024048 | 0.0062258 | 0.0062286 | 0.0062286 | 0.9973 | -0.034856 | 0.9973 | -0.034836 | 2.8312
33 | -1.0909 | -0.5004 | 1.0913 | 0.50043 | 0.00038923 | 2.8785e-05 | 0.034741 | 0.034738 | 0.034741 | 0.9973 | -0.034856 | 0.99768 | -0.032023 | 16.5434
34 | 0.069121 | 0.032282 | -0.069121 | -0.032778 | 1.3637e-07 | -0.00049578 | 0.0022085 | 0.0022146 | 0.0022146 | 0.99716 | -0.033701 | 0.99716 | -0.033684 | 1.0067
35 | 0.26703 | 0.12717 | -0.26702 | -0.12932 | 8.9393e-06 | -0.0021581 | 0.008563 | 0.0085901 | 0.0085901 | 0.99707 | -0.032982 | 0.99704 | -0.032696 | 3.9046
36 | 0.075757 | 0.032823 | -0.075756 | -0.03669 | 1.2661e-06 | -0.0038668 | 0.0023901 | 0.0024368 | 0.0024368 | 0.99717 | -0.033769 | 0.99715 | -0.033641 | 1.1076
37 | 0.12592 | 0.059942 | -0.12591 | -0.060983 | 9.5735e-07 | -0.0010409 | 0.0040372 | 0.0040502 | 0.0040502 | 0.99717 | -0.033769 | 0.99716 | -0.033704 | 1.841
38 | -4.9646 | -2.3287 | 4.9659 | 2.326 | 0.0012555 | -0.002642 | 0.15837 | 0.15832 | 0.15837 | 0.99956 | -0.0048107 | 0.99984 | -0.0017464 | 43.7479
39 | 1.4019 | 0.65382 | -1.4016 | -0.65695 | 0.0003617 | -0.0031251 | 0.044683 | 0.044723 | 0.044723 | 0.99938 | -0.006548 | 0.99914 | -0.0044745 | 20.3284
40 | 4.7356 | 2.238 | -4.7352 | -2.2389 | 0.00040731 | -0.00096346 | 0.15137 | 0.15139 | 0.15139 | 0.99887 | -0.023992 | 0.99877 | -0.025015 | 41.8201
41 | -5.1112 | -2.4199 | 5.1146 | 2.4236 | 0.0033794 | 0.0036924 | 0.16344 | 0.16343 | 0.16344 | 0.99887 | -0.023992 | 0.9997 | -0.0032642 | 46.6958
42 | 4.7352 | 2.2389 | -4.7334 | -2.2369 | 0.001833 | 0.0019874 | 0.15139 | 0.15139 | 0.15139 | 0.99877 | -0.025015 | 0.99828 | -0.037183 | 43.2543
43 | -5.1834 | -2.4569 | 5.1835 | 2.4567 | 8.1002e-05 | -0.00015071 | 0.16564 | 0.16564 | 0.16564 | 0.9997 | -0.0032642 | 0.99971 | -0.0030794 | 45.7569
44 | 2.9563 | 1.4114 | -2.9562 | -1.4116 | 0.00011487 | -0.00019406 | 0.094731 | 0.094734 | 0.094734 | 0.99828 | -0.037183 | 0.99825 | -0.036855 | 43.0607
45 | 1.7771 | 0.82549 | -1.7763 | -0.82937 | 0.00073945 | -0.0038806 | 0.056661 | 0.056711 | 0.056711 | 0.99828 | -0.037183 | 0.9979 | -0.03387 | 25.7779
46 | 2.5841 | 1.2314 | -2.5841 | -1.2314 | 5.6533e-06 | -1.3027e-05 | 0.082778 | 0.082778 | 0.082778 | 0.99825 | -0.036855 | 0.99825 | -0.036837 | 37.6264
47 | 1.7763 | 0.82937 | -1.7759 | -0.83136 | 0.0003803 | -0.0019917 | 0.056711 | 0.056737 | 0.056737 | 0.9979 | -0.03387 | 0.9977 | -0.03215 | 25.7896
48 | -5.1835 | -2.4567 | 5.1848 | 2.4542 | 0.0013481 | -0.0025102 | 0.16564 | 0.16559 | 0.16564 | 0.99971 | -0.0030794 | 1 | 0 | 45.7562
49 | -0.37718 | -0.18268 | 0.37719 | 0.18264 | 7.9586e-06 | -3.1161e-05 | 0.012122 | 0.012122 | 0.012122 | 0.998 | -0.034995 | 0.99802 | -0.034856 | 5.7725
50 | 0.87181 | 0.40983 | -0.87169 | -0.41254 | 0.00011978 | -0.002709 | 0.027864 | 0.027898 | 0.027898 | 0.99802 | -0.034856 | 0.9979 | -0.033729 | 12.6809
51 | -1.249 | -0.59247 | 1.2493 | 0.58922 | 0.00029965 | -0.0032541 | 0.039985 | 0.039944 | 0.039985 | 0.99802 | -0.034856 | 0.99825 | -0.036837 | 18.1751
52 | 0.21051 | 0.10063 | -0.21051 | -0.10195 | 3.398e-06 | -0.001324 | 0.0067498 | 0.0067664 | 0.0067664 | 0.9979 | -0.033729 | 0.99788 | -0.03359 | 3.0756
53 | 0.66117 | 0.31191 | -0.66109 | -0.31527 | 8.5193e-05 | -0.0033601 | 0.021148 | 0.02119 | 0.02119 | 0.9979 | -0.033729 | 0.99778 | -0.032658 | 9.6319
54 | 1.3348 | 0.64221 | -1.3346 | -0.64373 | 0.00016094 | -0.0015146 | 0.042835 | 0.042854 | 0.042854 | 0.99825 | -0.036837 | 0.99813 | -0.035799 | 19.4793
55 | 0.69871 | 0.32378 | -0.69862 | -0.32384 | 8.829e-05 | -6.3916e-05 | 0.022252 | 0.022253 | 0.022253 | 0.99903 | -0.0046293 | 0.9989 | -0.0056002 | 10.5969
56 | -0.69871 | -0.32378 | 0.69874 | 0.32267 | 3.0889e-05 | -0.0011051 | 0.022252 | 0.022238 | 0.022252 | 0.99903 | -0.0046293 | 0.99907 | -0.0049756 | 10.1145
57 | 0.46823 | 0.21226 | -0.46822 | -0.21334 | 1.337e-05 | -0.0010759 | 0.014857 | 0.01487 | 0.01487 | 0.9989 | -0.0056002 | 0.99887 | -0.0053862 | 6.7591
58 | -0.78581 | -0.36484 | 0.78586 | 0.36482 | 5.1538e-05 | -2.2726e-05 | 0.025033 | 0.025033 | 0.025033 | 0.99907 | -0.0049756 | 0.99914 | -0.0044745 | 11.9207
59 | 0.33716 | 0.16324 | -0.33715 | -0.16329 | 9.9659e-06 | -5.0349e-05 | 0.010838 | 0.010839 | 0.010839 | 0.99778 | -0.032658 | 0.99774 | -0.032853 | 5.1612
60 | 0.32393 | 0.15203 | -0.3239 | -0.15642 | 2.6658e-05 | -0.0043971 | 0.010353 | 0.010407 | 0.010407 | 0.99778 | -0.032658 | 0.9977 | -0.031968 | 4.7307
61 | 0.3313 | 0.16037 | -0.33129 | -0.16045 | 1.4513e-05 | -7.6388e-05 | 0.010645 | 0.010646 | 0.010646 | 0.99813 | -0.035799 | 0.99809 | -0.036088 | 5.0698
62 | 0.1763 | 0.085051 | -0.17629 | -0.08538 | 1.6286e-05 | -0.00032871 | 0.0056613 | 0.0056655 | 0.0056655 | 0.99813 | -0.035799 | 0.99804 | -0.036413 | 2.6979
63 | 0.16703 | 0.080645 | -0.16702 | -0.080891 | 1.0885e-05 | -0.00024552 | 0.0053643 | 0.0053675 | 0.0053675 | 0.99813 | -0.035799 | 0.99807 | -0.036231 | 2.5559
64 | 0.65998 | 0.31766 | -0.65986 | -0.31776 | 0.00011801 | -0.00010158 | 0.021183 | 0.021186 | 0.021186 | 0.99813 | -0.035799 | 0.99795 | -0.037005 | 10.0884
65 | 5.2551 | 2.4644 | -5.2545 | -2.4656 | 0.00066328 | -0.0011956 | 0.16756 | 0.16758 | 0.16758 | 1 | 0 | 0.99986 | -0.0015271 | 46.2917
66 | 4.966 | 2.3258 | -4.9659 | -2.326 | 8.9712e-05 | -0.00018894 | 0.15832 | 0.15832 | 0.15832 | 0.99986 | -0.0015271 | 0.99984 | -0.0017464 | 43.7359
67 | 0.3239 | 0.15642 | -0.3239 | -0.15687 | 2.7333e-06 | -0.00044818 | 0.010407 | 0.010413 | 0.010413 | 0.9977 | -0.031968 | 0.99769 | -0.031895 | 4.7332
68 | 0.39823 | 0.19199 | -0.39822 | -0.19287 | 8.0295e-06 | -0.00087391 | 0.012779 | 0.01279 | 0.01279 | 0.99869 | -0.003833 | 0.99867 | -0.0036583 | 5.8137
69 | 0.069896 | 0.028722 | -0.069894 | -0.03297 | 1.1616e-06 | -0.0042482 | 0.0021843 | 0.0022339 | 0.0022339 | 0.99869 | -0.003833 | 0.99867 | -0.0037177 | 1.0154
70 | -0.46813 | -0.22072 | 0.46822 | 0.21334 | 9.2363e-05 | -0.0073804 | 0.01496 | 0.01487 | 0.01496 | 0.99869 | -0.003833 | 0.99887 | -0.0053862 | 6.8
71 | 0.069894 | 0.03297 | -0.069894 | -0.033851 | 2.4766e-07 | -0.00088085 | 0.0022339 | 0.0022449 | 0.0022449 | 0.99867 | -0.0037177 | 0.99867 | -0.0036877 | 1.0204
72 | 0.32116 | 0.15372 | -0.32115 | -0.15554 | 1.0877e-05 | -0.001819 | 0.0103 | 0.010322 | 0.010322 | 0.99795 | -0.037005 | 0.99791 | -0.036713 | 4.692
73 | 0.19626 | 0.088241 | -0.19625 | -0.090374 | 4.6746e-06 | -0.0021332 | 0.0062286 | 0.0062542 | 0.0062542 | 0.9973 | -0.034836 | 0.99728 | -0.034657 | 2.8428
74 | -1.2645 | -0.58431 | 1.2645 | 0.58409 | 2.0463e-05 | -0.00021818 | 0.040305 | 0.040303 | 0.040305 | 0.99768 | -0.032023 | 0.9977 | -0.03215 | 18.3207
75 | 0.093219 | 0.040815 | -0.093218 | -0.041806 | 4.8539e-07 | -0.000991 | 0.0029456 | 0.0029573 | 0.0029573 | 0.99728 | -0.034657 | 0.99727 | -0.034621 | 1.3442
76 | 0.10304 | 0.049559 | -0.10304 | -0.049903 | 2.1178e-07 | -0.00034341 | 0.0033096 | 0.0033139 | 0.0033139 | 0.99728 | -0.034657 | 0.99728 | -0.03464 | 1.5063
77 | 0.33778 | 0.16318 | -0.33771 | -0.16354 | 7.137e-05 | -0.00035905 | 0.010854 | 0.010859 | 0.010859 | 0.9977 | -0.03215 | 0.99747 | -0.03355 | 5.1711
78 | 0.33771 | 0.16354 | -0.33771 | -0.16356 | 4.15e-06 | -2.0861e-05 | 0.010859 | 0.01086 | 0.01086 | 0.99747 | -0.03355 | 0.99746 | -0.033631 | 5.1712
79 | 0.093218 | 0.041806 | -0.093217 | -0.045147 | 1.6654e-06 | -0.0033411 | 0.0029573 | 0.0029982 | 0.0029982 | 0.99727 | -0.034621 | 0.99726 | -0.034478 | 1.3628
80 | 0.069121 | 0.032778 | -0.069121 | -0.033477 | 1.9347e-07 | -0.00069868 | 0.0022146 | 0.0022234 | 0.0022234 | 0.99716 | -0.033684 | 0.99715 | -0.033661 | 1.0106
81 | 0.34471 | 0.16092 | -0.34469 | -0.16429 | 2.2906e-05 | -0.0033656 | 0.010991 | 0.011033 | 0.011033 | 0.99914 | -0.0044745 | 0.99908 | -0.0039292 | 5.0149
82 | 0.27101 | 0.13121 | -0.271 | -0.13125 | 5.5913e-06 | -4.5911e-05 | 0.0086994 | 0.0087001 | 0.0087001 | 0.99914 | -0.0044745 | 0.99912 | -0.0046106 | 4.1429
83 | 0.13792 | 0.064857 | -0.13792 | -0.06653 | 1.8265e-06 | -0.001673 | 0.0044036 | 0.0044244 | 0.0044244 | 0.99908 | -0.0039292 | 0.99907 | -0.003818 | 2.0111
84 | 0.20677 | 0.099428 | -0.20677 | -0.10014 | 1.7605e-06 | -0.00071363 | 0.0066292 | 0.0066382 | 0.0066382 | 0.99908 | -0.0039292 | 0.99907 | -0.0038556 | 3.0174
85 | 0.13792 | 0.06653 | -0.13792 | -0.066796 | 2.9159e-07 | -0.00026562 | 0.0044244 | 0.0044278 | 0.0044278 | 0.99907 | -0.003818 | 0.99907 | -0.0037997 | 2.0126

## res_trafo
| p_hv_mw | q_hv_mvar | p_lv_mw | q_lv_mvar | pl_mw | ql_mvar | i_hv_ka | i_lv_ka | vm_hv_pu | va_hv_degree | vm_lv_pu | va_lv_degree | loading_percent
0 | 2.6518e-14 | 1.7507e-14 | 0.013999 | 0.0105 | 0.013999 | 0.0105 | 1.6678e-16 | 0.00050517 | 0.99997 | 149.9981 | 1 | 0 | 0.069998

## res_ext_grid
| p_mw | q_mvar
0 | 10.454 | 4.9291

## res_load
| p_mw | q_mvar
0 | 0.33264 | 0.16111
1 | 0.092921 | 0.045004
2 | 0.074132 | 0.035904
3 | 0.31367 | 0.15192
4 | 0.21547 | 0.10436
5 | 0.38123 | 0.18464
6 | 0.074748 | 0.036202
7 | 0.33749 | 0.16345
8 | 0.23544 | 0.11403
9 | 0.28764 | 0.13931
10 | 0.069094 | 0.033464
11 | 0.26702 | 0.12932
12 | 0.37815 | 0.18315
13 | 0.36143 | 0.17505
14 | 0.35065 | 0.16983
15 | 0.4107 | 0.19891
16 | 0.37565 | 0.18194
17 | 0.068783 | 0.033313
18 | 0.3721 | 0.18021
19 | 0.37718 | 0.18268
20 | 0.23039 | 0.11158
21 | 0.08707 | 0.04217
22 | 0.21051 | 0.10195
23 | 0.28853 | 0.13974
24 | 0.33715 | 0.16329
25 | 0.39822 | 0.19287
26 | 0.3239 | 0.15687
27 | 0.069894 | 0.033851
28 | 0.33129 | 0.16045
29 | 0.17629 | 0.08538
30 | 0.16702 | 0.080891
31 | 0.3387 | 0.16404
32 | 0.17319 | 0.083881
33 | 0.17363 | 0.084094
34 | 0.10304 | 0.049903
35 | 0.093217 | 0.045147
36 | 0.075756 | 0.03669
37 | 0.12591 | 0.060983
38 | 0.33771 | 0.16356
39 | 0.271 | 0.13125
40 | 0.20677 | 0.10014
41 | 0.13792 | 0.066796
42 | 0.32115 | 0.15554
43 | 0.069121 | 0.033477

## dtypes
| element | column | dtype
0 | bus | name | object
1 | bus | vn_kv | float64
2 | bus | type | object
3 | bus | zone | object
4 | bus | in_service | bool
5 | load | name | object
6 | load | bus | uint32
7 | load | p_mw | float64
8 | load | q_mvar | float64
9 | load | const_z_percent | float64
10 | load | const_i_percent | float64
11 | load | sn_mva | float64
12 | load | scaling | float64
13 | load | in_service | bool
14 | load | type | object
15 | ext_grid | name | object
16 | ext_grid | bus | uint32
17 | ext_grid | vm_pu | float64
18 | ext_grid | va_degree | float64
19 | ext_grid | slack_weight | float64
20 | ext_grid | in_service | bool
21 | line | name | object
22 | line | std_type | object
23 | line | from_bus | uint32
24 | line | to_bus | uint32
25 | line | length_km | float64
26 | line | r_ohm_per_km | float64
27 | line | x_ohm_per_km | float64
28 | line | c_nf_per_km | float64
29 | line | g_us_per_km | float64
30 | line | max_i_ka | float64
31 | line | df | float64
32 | line | parallel | uint32
33 | line | type | object
34 | line | in_service | bool
35 | trafo | name | object
36 | trafo | std_type | object
37 | trafo | hv_bus | uint32
38 | trafo | lv_bus | uint32
39 | trafo | sn_mva | float64
40 | trafo | vn_hv_kv | float64
41 | trafo | vn_lv_kv | float64
42 | trafo | vk_percent | float64
43 | trafo | vkr_percent | float64
44 | trafo | pfe_kw | float64
45 | trafo | i0_percent | float64
46 | trafo | shift_degree | float64
47 | trafo | tap_side | object
48 | trafo | tap_neutral | int32
49 | trafo | tap_min | int32
50 | trafo | tap_max | int32
51 | trafo | tap_step_percent | float64
52 | trafo | tap_step_degree | float64
53 | trafo | tap_pos | int32
54 | trafo | tap_phase_shifter | bool
55 | trafo | parallel | uint32
56 | trafo | df | float64
57 | trafo | in_service | bool
58 | bus_geodata | x | float64
59 | bus_geodata | y | float64
60 | bus_geodata | coords | object
61 | res_bus | vm_pu | float64
62 | res_bus | va_degree | float64
63 | res_bus | p_mw | float64
64 | res_bus | q_mvar | float64
65 | res_line | p_from_mw | float64
66 | res_line | q_from_mvar | float64
67 | res_line | p_to_mw | float64
68 | res_line | q_to_mvar | float64
69 | res_line | pl_mw | float64
70 | res_line | ql_mvar | float64
71 | res_line | i_from_ka | float64
72 | res_line | i_to_ka | float64
73 | res_line | i_ka | float64
74 | res_line | vm_from_pu | float64
75 | res_line | va_from_degree | float64
76 | res_line | vm_to_pu | float64
77 | res_line | va_to_degree | float64
78 | res_line | loading_percent | float64
79 | res_trafo | p_hv_mw | float64
80 | res_trafo | q_hv_mvar | float64
81 | res_trafo | p_lv_mw | float64
82 | res_trafo | q_lv_mvar | float64
83 | res_trafo | pl_mw | float64
84 | res_trafo | ql_mvar | float64
85 | res_trafo | i_hv_ka | float64
86 | res_trafo | i_lv_ka | float64
87 | res_trafo | vm_hv_pu | float64
88 | res_trafo | va_hv_degree | float64
89 | res_trafo | vm_lv_pu | float64
90 | res_trafo | va_lv_degree | float64
91 | res_trafo | loading_percent | float64
92 | res_ext_grid | p_mw | float64
93 | res_ext_grid | q_mvar | float64
94 | res_load | p_mw | float64
95 | res_load | q_mvar | float64

## parameters
| version | format_version | converged | OPF_converged | name | f_hz | sn_mva
0 | 2.14.6 | 2.14.0 | TRUE | FALSE |  | 50 | 1