## bus
| name | vn_kv | type | zone | in_service
0 | bus_MV_26_0_node_0 | 20 | n |  | TRUE
1 | bus_MV_26_0_node_1 | 20 | n |  | TRUE
2 | bus_MV_26_0_node_180 | 20 | n |  | TRUE
3 | bus_MV_26_0_node_2 | 20 | n |  | TRUE
4 | bus_MV_26_0_node_3 | 20 | n |  | TRUE
5 | bus_MV_26_0_node_168 | 20 | n |  | TRUE
6 | bus_MV_26_0_node_175 | 20 | n |  | TRUE
7 | bus_MV_26_0_node_4 | 20 | n |  | TRUE
8 | bus_MV_26_0_node_117 | 20 | n |  | TRUE
9 | bus_MV_26_0_node_6 | 20 | n |  | TRUE
10 | bus_MV_26_0_node_5 | 20 | n |  | TRUE
11 | bus_MV_26_0_node_118 | 20 | n |  | TRUE
12 | bus_MV_26_0_node_7 | 20 | n |  | TRUE
13 | bus_MV_26_0_node_8 | 20 | n |  | TRUE
14 | bus_MV_26_0_node_10 | 20 | n |  | TRUE
15 | bus_MV_26_0_node_9 | 20 | n |  | TRUE
16 | bus_MV_26_0_node_166 | 20 | n |  | TRUE
17 | bus_MV_26_0_node_12 | 20 | n |  | TRUE
18 | bus_MV_26_0_node_82 | 20 | n |  | TRUE
19 | bus_MV_26_0_node_158 | 20 | n |  | TRUE
20 | bus_MV_26_0_node_81 | 20 | n |  | TRUE
21 | bus_MV_26_0_node_11 | 20 | n |  | TRUE
22 | bus_MV_26_0_node_141 | 20 | n |  | TRUE
23 | bus_MV_26_0_node_143 | 20 | n |  | TRUE
24 | bus_MV_26_0_node_68 | 20 | n |  | TRUE
25 | bus_MV_26_0_node_142 | 20 | n |  | TRUE
26 | bus_MV_26_0_node_165 | 20 | n |  | TRUE
27 | bus_MV_26_0_node_31 | 20 | n |  | TRUE
28 | bus_MV_26_0_node_179 | 20 | n |  | TRUE
29 | bus_MV_26_0_node_67 | 20 | n |  | TRUE
30 | bus_MV_26_0_node_65 | 20 | n |  | TRUE
31 | bus_MV_26_0_node_13 | 20 | n |  | TRUE
32 | bus_MV_26_0_node_107 | 20 | n |  | TRUE
33 | bus_MV_26_0_node_106 | 20 | n |  | TRUE
34 | bus_MV_26_0_node_14 | 20 | n |  | TRUE
35 | bus_MV_26_0_node_16 | 20 | n |  | TRUE
36 | bus_MV_26_0_node_164 | 20 | n |  | TRUE
37 | bus_MV_26_0_node_15 | 20 | n |  | TRUE
38 | bus_MV_26_0_node_32 | 20 | n |  | TRUE
39 | bus_MV_26_0_node_17 | 20 | n |  | TRUE
40 | bus_MV_26_0_node_18 | 20 | n |  | TRUE
41 | bus_MV_26_0_node_19 | 20 | n |  | TRUE
42 | bus_MV_26_0_node_20 | 20 | n |  | TRUE
43 | bus_MV_26_0_node_21 | 20 | n |  | TRUE
44 | bus_MV_26_0_node_162 | 20 | n |  | TRUE
45 | bus_MV_26_0_node_123 | 20 | n |  | TRUE
46 | bus_MV_26_0_node_122 | 20 | n |  | TRUE
47 | bus_MV_26_0_node_22 | 20 | n |  | TRUE
48 | bus_MV_26_0_node_171 | 20 | n |  | TRUE
49 | bus_MV_26_0_node_29 | 20 | n |  | TRUE
50 | bus_MV_26_0_node_27 | 20 | n |  | TRUE
51 | bus_MV_26_0_node_124 | 20 | n |  | TRUE
52 | bus_MV_26_0_node_163 | 20 | n |  | TRUE
53 | bus_MV_26_0_node_119 | 20 | n |  | TRUE
54 | bus_MV_26_0_node_120 | 20 | n |  | TRUE
55 | bus_MV_26_0_node_178 | 20 | n |  | TRUE
56 | bus_MV_26_0_node_23 | 20 | n |  | TRUE
57 | bus_MV_26_0_node_24 | 20 | n |  | TRUE
58 | bus_MV_26_0_node_176 | 20 | n |  | TRUE
59 | bus_MV_26_0_node_33 | 20 | n |  | TRUE
60 | bus_MV_26_0_node_177 | 20 | n |  | TRUE
61 | bus_MV_26_0_node_26 | 20 | n |  | TRUE
62 | bus_MV_26_0_node_28 | 20 | n |  | TRUE
63 | bus_MV_26_0_node_30 | 20 | n |  | TRUE
64 | bus_MV_26_0_node_181 | 20 | n |  | TRUE
65 | bus_MV_26_0_node_110 | 20 | n |  | TRUE
66 | bus_MV_26_0_node_69 | 20 | n |  | TRUE
67 | bus_MV_26_0_node_70 | 20 | n |  | TRUE
68 | bus_MV_26_0_node_71 | 20 | n |  | TRUE
69 | bus_MV_26_0_node_72 | 20 | n |  | TRUE
70 | bus_MV_26_0_node_73 | 20 | n |  | TRUE
71 | bus_MV_26_0_node_74 | 20 | n |  | TRUE
72 | bus_MV_26_0_node_75 | 20 | n |  | TRUE
73 | bus_MV_26_0_node_161 | 20 | n |  | TRUE
74 | bus_MV_26_0_node_169 | 20 | n |  | TRUE
75 | bus_MV_26_0_node_77 | 20 | n |  | TRUE
76 | bus_MV_26_0_node_76 | 20 | n |  | TRUE
77 | bus_MV_26_0_node_80 | 20 | n |  | TRUE
78 | bus_MV_26_0_node_78 | 20 | n |  | TRUE
79 | bus_MV_26_0_node_83 | 20 | n |  | TRUE
80 | bus_MV_26_0_node_159 | 20 | n |  | TRUE
81 | bus_MV_26_0_node_79 | 20 | n |  | TRUE
82 | bus_MV_26_0_node_160 | 20 | n |  | TRUE
83 | bus_MV_26_0_node_88 | 20 | n |  | TRUE
84 | bus_MV_26_0_node_89 | 20 | n |  | TRUE
85 | bus_MV_26_0_node_86 | 20 | n |  | TRUE
86 | bus_MV_26_0_node_87 | 20 | n |  | TRUE
87 | bus_MV_26_0_node_90 | 20 | n |  | TRUE
88 | bus_MV_26_0_node_146 | 20 | n |  | TRUE
89 | bus_MV_26_0_node_172 | 20 | n |  | TRUE
90 | bus_MV_26_0_node_91 | 20 | n |  | TRUE
91 | bus_MV_26_0_node_95 | 20 | n |  | TRUE
92 | bus_MV_26_0_node_174 | 20 | n |  | TRUE
93 | bus_MV_26_0_node_111 | 20 | n |  | TRUE
94 | bus_MV_26_0_node_96 | 20 | n |  | TRUE
95 | bus_MV_26_0_node_92 | 20 | n |  | TRUE
96 | bus_MV_26_0_node_93 | 20 | n |  | TRUE
97 | bus_MV_26_0_node_103 | 20 | n |  | TRUE
98 | bus_MV_26_0_node_112 | 20 | n |  | TRUE
99 | bus_MV_26_0_node_101 | 20 | n |  | TRUE
100 | bus_MV_26_0_node_97 | 20 | n |  | TRUE
101 | bus_MV_26_0_node_98 | 20 | n |  | TRUE
102 | bus_MV_26_0_node_99 | 20 | n |  | TRUE
103 | bus_MV_26_0_node_145 | 20 | n |  | TRUE
104 | bus_MV_26_0_node_144 | 20 | n |  | TRUE
105 | bus_MV_26_0_node_105 | 20 | n |  | TRUE
106 | bus_MV_26_0_node_100 | 20 | n |  | TRUE
107 | bus_MV_26_0_node_102 | 20 | n |  | TRUE
108 | bus_MV_26_0_node_104 | 20 | n |  | TRUE
109 | bus_MV_26_0_node_167 | 20 | n |  | TRUE
110 | bus_MV_26_0_node_108 | 20 | n |  | TRUE
111 | bus_MV_26_0_node_109 | 20 | n |  | TRUE
112 | bus_MV_26_0_node_173 | 20 | n |  | TRUE
113 | bus_HV_26_0_node_173 | 110 | n |  | TRUE

## load
| name | bus | p_mw | q_mvar | const_z_percent | const_i_percent | sn_mva | scaling | in_service | type
0 | MV_26_0_load_0 | 0 | 0.3647 | 0.17663 | 0 | 0 |  | 1 | TRUE | wye
1 | MV_26_0_load_168 | 5 | 0.072207 | 0.034972 | 0 | 0 |  | 1 | TRUE | wye
2 | MV_26_0_load_175 | 6 | 0.16914 | 0.081916 | 0 | 0 |  | 1 | TRUE | wye
3 | MV_26_0_load_117 | 8 | 0.1248 | 0.060445 | 0 | 0 |  | 1 | TRUE | wye
4 | MV_26_0_load_5 | 10 | 0.3816 | 0.18482 | 0 | 0 |  | 1 | TRUE | wye
5 | MV_26_0_load_7 | 12 | 0.076963 | 0.037275 | 0 | 0 |  | 1 | TRUE | wye
6 | MV_26_0_load_8 | 13 | 0.31139 | 0.15081 | 0 | 0 |  | 1 | TRUE | wye
7 | MV_26_0_load_166 | 16 | 0.29097 | 0.14092 | 0 | 0 |  | 1 | TRUE | wye
8 | MV_26_0_load_158 | 19 | 0.13428 | 0.065033 | 0 | 0 |  | 1 | TRUE | wye
9 | MV_26_0_load_81 | 20 | 0.13786 | 0.066768 | 0 | 0 |  | 1 | TRUE | wye
10 | MV_26_0_load_141 | 22 | 0.21363 | 0.10347 | 0 | 0 |  | 1 | TRUE | wye
11 | MV_26_0_load_143 | 23 | 0.39631 | 0.19194 | 0 | 0 |  | 1 | TRUE | wye
12 | MV_26_0_load_142 | 25 | 0.080181 | 0.038834 | 0 | 0 |  | 1 | TRUE | wye
13 | MV_26_0_load_179 | 28 | 0.20501 | 0.099292 | 0 | 0 |  | 1 | TRUE | wye
14 | MV_26_0_load_65 | 30 | 0.21782 | 0.1055 | 0 | 0 |  | 1 | TRUE | wye
15 | MV_26_0_load_13 | 31 | 0.053496 | 0.025909 | 0 | 0 |  | 1 | TRUE | wye
16 | MV_26_0_load_106 | 33 | 0.10696 | 0.051805 | 0 | 0 |  | 1 | TRUE | wye
17 | MV_26_0_load_14 | 34 | 0.14194 | 0.068745 | 0 | 0 |  | 1 | TRUE | wye
18 | MV_26_0_load_164 | 36 | 0.12215 | 0.059159 | 0 | 0 |  | 1 | TRUE | wye
19 | MV_26_0_load_15 | 37 | 0.05364 | 0.025979 | 0 | 0 |  | 1 | TRUE | wye
20 | MV_26_0_load_32 | 38 | 0.33898 | 0.16417 | 0 | 0 |  | 1 | TRUE | wye
21 | MV_26_0_load_17 | 39 | 0.22673 | 0.10981 | 0 | 0 |  | 1 | TRUE | wye
22 | MV_26_0_load_162 | 44 | 0.39154 | 0.18963 | 0 | 0 |  | 1 | TRUE | wye
23 | MV_26_0_load_123 | 45 | 0.11101 | 0.053762 | 0 | 0 |  | 1 | TRUE | wye
24 | MV_26_0_load_22 | 47 | 0.32012 | 0.15504 | 0 | 0 |  | 1 | TRUE | wye
25 | MV_26_0_load_171 | 48 | 0.24266 | 0.11752 | 0 | 0 |  | 1 | TRUE | wye
26 | MV_26_0_load_163 | 52 | 0.23767 | 0.11511 | 0 | 0 |  | 1 | TRUE | wye
27 | MV_26_0_load_120 | 54 | 0.074354 | 0.036011 | 0 | 0 |  | 1 | TRUE | wye
28 | MV_26_0_load_178 | 55 | 0.21398 | 0.10363 | 0 | 0 |  | 1 | TRUE | wye
29 | MV_26_0_load_176 | 58 | 0.28832 | 0.13964 | 0 | 0 |  | 1 | TRUE | wye
30 | MV_26_0_load_33 | 59 | 0.075316 | 0.036477 | 0 | 0 |  | 1 | TRUE | wye
31 | MV_26_0_load_26 | 61 | 0.41074 | 0.19893 | 0 | 0 |  | 1 | TRUE | wye
32 | MV_26_0_load_181 | 64 | 0.20408 | 0.09884 | 0 | 0 |  | 1 | TRUE | wye
33 | MV_26_0_load_69 | 66 | 0.32206 | 0.15598 | 0 | 0 |  | 1 | TRUE | wye
34 | MV_26_0_load_161 | 73 | 0.25151 | 0.12181 | 0 | 0 |  | 1 | TRUE | wye
35 | MV_26_0_load_169 | 74 | 0.14015 | 0.067879 | 0 | 0 |  | 1 | TRUE | wye
36 | MV_26_0_load_77 | 75 | 0.2738 | 0.13261 | 0 | 0 |  | 1 | TRUE | wye
37 | MV_26_0_load_80 | 77 | 0.20874 | 0.1011 | 0 | 0 |  | 1 | TRUE | wye
38 | MV_26_0_load_78 | 78 | 0.30612 | 0.14826 | 0 | 0 |  | 1 | TRUE | wye
39 | MV_26_0_load_83 | 79 | 0.20871 | 0.10109 | 0 | 0 |  | 1 | TRUE | wye
40 | MV_26_0_load_160 | 82 | 0.056518 | 0.027373 | 0 | 0 |  | 1 | TRUE | wye
41 | MV_26_0_load_86 | 85 | 0.27029 | 0.13091 | 0 | 0 |  | 1 | TRUE | wye
42 | MV_26_0_load_146 | 88 | 0.16834 | 0.081529 | 0 | 0 |  | 1 | TRUE | wye
43 | MV_26_0_load_172 | 89 | 0.24715 | 0.1197 | 0 | 0 |  | 1 | TRUE | wye
44 | MV_26_0_load_95 | 91 | 0.18404 | 0.089134 | 0 | 0 |  | 1 | TRUE | wye
45 | MV_26_0_load_174 | 92 | 0.20818 | 0.10083 | 0 | 0 |  | 1 | TRUE | wye
46 | MV_26_0_load_92 | 95 | 0.1715 | 0.083061 | 0 | 0 |  | 1 | TRUE | wye
47 | MV_26_0_load_112 | 98 | 0.35989 | 0.1743 | 0 | 0 |  | 1 | TRUE | wye
48 | MV_26_0_load_97 | 100 | 0.18476 | 0.089484 | 0 | 0 |  | 1 | TRUE | wye
49 | MV_26_0_load_145 | 103 | 0.11844 | 0.057365 | 0 | 0 |  | 1 | TRUE | wye
50 | MV_26_0_load_144 | 104 | 0.085658 | 0.041486 | 0 | 0 |  | 1 | TRUE | wye
51 | MV_26_0_load_100 | 106 | 0.29245 | 0.14164 | 0 | 0 |  | 1 | TRUE | wye
52 | MV_26_0_load_167 | 109 | 0.39962 | 0.19355 | 0 | 0 |  | 1 | TRUE | wye
53 | MV_26_0_load_108 | 110 | 0.15811 | 0.076575 | 0 | 0 |  | 1 | TRUE | wye
54 | MV_26_0_load_173 | 112 | 0.20513 | 0.099351 | 0 | 0 |  | 1 | TRUE | wye

## ext_grid
| name | bus | vm_pu | va_degree | slack_weight | in_service
0 |  | 112 | 1 | 0 | 1 | TRUE

## line
| name | std_type | from_bus | to_bus | length_km | r_ohm_per_km | x_ohm_per_km | c_nf_per_km | g_us_per_km | max_i_ka | df | parallel | type | in_service
0 | MV_26_0_line_0 |  | 0 | 1 | 0.051101 | 0.5939 | 0.372 | 9.5 | 0 | 0.21 | 1 | 1 | ol | TRUE
1 | MV_26_0_line_1 |  | 0 | 2 | 1.7567 | 0.5939 | 0.372 | 9.5 | 0 | 0.21 | 1 | 1 | ol | TRUE
2 | MV_26_0_line_2 |  | 1 | 3 | 0.55413 | 0.445 | 0.132 | 190 | 0 | 0.22 | 1 | 1 | cs | TRUE
3 | MV_26_0_line_3 |  | 1 | 4 | 0.45594 | 0.445 | 0.132 | 190 | 0 | 0.22 | 1 | 1 | cs | TRUE
4 | MV_26_0_line_4 |  | 2 | 5 | 0.011707 | 0.445 | 0.132 | 190 | 0 | 0.22 | 1 | 1 | cs | TRUE
5 | MV_26_0_line_5 |  | 3 | 6 | 0.070511 | 0.5939 | 0.372 | 9.5 | 0 | 0.21 | 1 | 1 | ol | TRUE
6 | MV_26_0_line_6 |  | 4 | 7 | 0.053515 | 0.445 | 0.132 | 190 | 0 | 0.22 | 1 | 1 | cs | TRUE
7 | MV_26_0_line_7 |  | 4 | 8 | 0.06195 | 0.445 | 0.132 | 190 | 0 | 0.22 | 1 | 1 | cs | TRUE
8 | MV_26_0_line_8 |  | 7 | 9 | 0.05282 | 0.445 | 0.132 | 190 | 0 | 0.22 | 1 | 1 | cs | TRUE
9 | MV_26_0_line_9 |  | 7 | 10 | 0.036572 | 0.5939 | 0.372 | 9.5 | 0 | 0.21 | 1 | 1 | ol | TRUE
10 | MV_26_0_line_10 |  | 8 | 11 | 0.039085 | 0.445 | 0.132 | 190 | 0 | 0.22 | 1 | 1 | cs | TRUE
11 | MV_26_0_line_11 |  | 9 | 12 | 0.063921 | 0.445 | 0.132 | 190 | 0 | 0.22 | 1 | 1 | cs | TRUE
12 | MV_26_0_line_12 |  | 11 | 53 | 0.28912 | 0.445 | 0.132 | 190 | 0 | 0.22 | 1 | 1 | cs | TRUE
13 | MV_26_0_line_13 |  | 13 | 14 | 0.020779 | 0.103 | 0.058 | 500 | 0 | 0.638 | 1 | 1 | cs | TRUE
14 | MV_26_0_line_14 |  | 13 | 15 | 0.082865 | 0.119 | 0.32 | 11 | 0 | 0.645 | 1 | 1 | ol | TRUE
15 | MV_26_0_line_15 |  | 14 | 16 | 1.1494 | 0.119 | 0.32 | 11 | 0 | 0.645 | 1 | 1 | ol | TRUE
16 | MV_26_0_line_16 |  | 15 | 17 | 0.90951 | 0.103 | 0.058 | 500 | 0 | 0.638 | 1 | 1 | cs | TRUE
17 | MV_26_0_line_17 |  | 16 | 26 | 0.00951 | 0.103 | 0.058 | 500 | 0 | 0.638 | 1 | 1 | cs | TRUE
18 | MV_26_0_line_18 |  | 17 | 23 | 0.024127 | 0.445 | 0.132 | 190 | 0 | 0.22 | 1 | 1 | cs | TRUE
19 | MV_26_0_line_19 |  | 17 | 24 | 1.134 | 0.445 | 0.132 | 190 | 0 | 0.22 | 1 | 1 | cs | TRUE
20 | MV_26_0_line_20 |  | 17 | 25 | 0.03649 | 0.445 | 0.132 | 190 | 0 | 0.22 | 1 | 1 | cs | TRUE
21 | MV_26_0_line_21 |  | 17 | 21 | 0.057857 | 0.445 | 0.132 | 190 | 0 | 0.22 | 1 | 1 | cs | TRUE
22 | MV_26_0_line_22 |  | 18 | 19 | 1.3735 | 0.306 | 0.35 | 10 | 0 | 0.35 | 1 | 1 | ol | TRUE
23 | MV_26_0_line_23 |  | 18 | 20 | 0.14816 | 0.161 | 0.117 | 273 | 0 | 0.362 | 1 | 1 | cs | TRUE
24 | MV_26_0_line_24 |  | 19 | 83 | 0.13728 | 0.161 | 0.117 | 273 | 0 | 0.362 | 1 | 1 | cs | TRUE
25 | MV_26_0_line_25 |  | 20 | 81 | 1.2168 | 0.306 | 0.35 | 10 | 0 | 0.35 | 1 | 1 | ol | TRUE
26 | MV_26_0_line_26 |  | 21 | 22 | 0.028853 | 0.445 | 0.132 | 190 | 0 | 0.22 | 1 | 1 | cs | TRUE
27 | MV_26_0_line_27 |  | 24 | 28 | 0.029623 | 0.445 | 0.132 | 190 | 0 | 0.22 | 1 | 1 | cs | TRUE
28 | MV_26_0_line_28 |  | 24 | 29 | 0.44062 | 0.445 | 0.132 | 190 | 0 | 0.22 | 1 | 1 | cs | TRUE
29 | MV_26_0_line_29 |  | 26 | 27 | 1.4995 | 0.119 | 0.32 | 11 | 0 | 0.645 | 1 | 1 | ol | TRUE
30 | MV_26_0_line_30 |  | 27 | 64 | 0.003385 | 0.103 | 0.058 | 500 | 0 | 0.638 | 1 | 1 | cs | TRUE
31 | MV_26_0_line_31 |  | 27 | 62 | 1.233 | 0.103 | 0.058 | 500 | 0 | 0.638 | 1 | 1 | cs | TRUE
32 | MV_26_0_line_32 |  | 29 | 30 | 0.083893 | 0.445 | 0.132 | 190 | 0 | 0.22 | 1 | 1 | cs | TRUE
33 | MV_26_0_line_33 |  | 31 | 32 | 1.4613 | 0.5939 | 0.372 | 9.5 | 0 | 0.21 | 1 | 1 | ol | TRUE
34 | MV_26_0_line_34 |  | 32 | 33 | 0.06586 | 0.445 | 0.132 | 190 | 0 | 0.22 | 1 | 1 | cs | TRUE
35 | MV_26_0_line_35 |  | 33 | 86 | 1.3484 | 0.5939 | 0.372 | 9.5 | 0 | 0.21 | 1 | 1 | ol | TRUE
36 | MV_26_0_line_36 |  | 34 | 35 | 1.6511 | 0.5939 | 0.372 | 9.5 | 0 | 0.21 | 1 | 1 | ol | TRUE
37 | MV_26_0_line_37 |  | 35 | 36 | 1.2425 | 0.306 | 0.35 | 10 | 0 | 0.35 | 1 | 1 | ol | TRUE
38 | MV_26_0_line_38 |  | 35 | 37 | 0.030023 | 0.445 | 0.132 | 190 | 0 | 0.22 | 1 | 1 | cs | TRUE
39 | MV_26_0_line_39 |  | 36 | 38 | 0.93233 | 0.306 | 0.35 | 10 | 0 | 0.35 | 1 | 1 | ol | TRUE
40 | MV_26_0_line_40 |  | 38 | 63 | 0.097559 | 0.306 | 0.35 | 10 | 0 | 0.35 | 1 | 1 | ol | TRUE
41 | MV_26_0_line_41 |  | 39 | 40 | 0.036298 | 0.5939 | 0.372 | 9.5 | 0 | 0.21 | 1 | 1 | ol | TRUE
42 | MV_26_0_line_42 |  | 40 | 41 | 0.28736 | 0.103 | 0.058 | 500 | 0 | 0.638 | 1 | 1 | cs | TRUE
43 | MV_26_0_line_43 |  | 40 | 42 | 0.33958 | 0.161 | 0.117 | 273 | 0 | 0.362 | 1 | 1 | cs | TRUE
44 | MV_26_0_line_44 |  | 40 | 43 | 0.21149 | 0.445 | 0.132 | 190 | 0 | 0.22 | 1 | 1 | cs | TRUE
45 | MV_26_0_line_45 |  | 41 | 44 | 0.080281 | 0.119 | 0.32 | 11 | 0 | 0.645 | 1 | 1 | ol | TRUE
46 | MV_26_0_line_46 |  | 42 | 45 | 0.15409 | 0.445 | 0.132 | 190 | 0 | 0.22 | 1 | 1 | cs | TRUE
47 | MV_26_0_line_47 |  | 42 | 46 | 0.047891 | 0.5939 | 0.372 | 9.5 | 0 | 0.21 | 1 | 1 | ol | TRUE
48 | MV_26_0_line_48 |  | 43 | 47 | 0.46022 | 0.5939 | 0.372 | 9.5 | 0 | 0.21 | 1 | 1 | ol | TRUE
49 | MV_26_0_line_49 |  | 43 | 48 | 0.025906 | 0.5939 | 0.372 | 9.5 | 0 | 0.21 | 1 | 1 | ol | TRUE
50 | MV_26_0_line_50 |  | 44 | 49 | 0.015813 | 0.103 | 0.058 | 500 | 0 | 0.638 | 1 | 1 | cs | TRUE
51 | MV_26_0_line_51 |  | 46 | 52 | 0.042104 | 0.445 | 0.132 | 190 | 0 | 0.22 | 1 | 1 | cs | TRUE
52 | MV_26_0_line_52 |  | 47 | 56 | 0.033859 | 0.445 | 0.132 | 190 | 0 | 0.22 | 1 | 1 | cs | TRUE
53 | MV_26_0_line_53 |  | 49 | 50 | 0.74894 | 0.103 | 0.058 | 500 | 0 | 0.638 | 1 | 1 | cs | TRUE
54 | MV_26_0_line_54 |  | 50 | 61 | 0.068318 | 0.119 | 0.32 | 11 | 0 | 0.645 | 1 | 1 | ol | TRUE
55 | MV_26_0_line_55 |  | 51 | 52 | 0.0071555 | 0.5939 | 0.372 | 9.5 | 0 | 0.21 | 1 | 1 | ol | TRUE
56 | MV_26_0_line_56 |  | 51 | 53 | 1.1384 | 0.445 | 0.132 | 190 | 0 | 0.22 | 1 | 1 | cs | TRUE
57 | MV_26_0_line_57 |  | 51 | 54 | 0.14824 | 0.5939 | 0.372 | 9.5 | 0 | 0.21 | 1 | 1 | ol | TRUE
58 | MV_26_0_line_58 |  | 53 | 55 | 0.03468 | 0.445 | 0.132 | 190 | 0 | 0.22 | 1 | 1 | cs | TRUE
59 | MV_26_0_line_59 |  | 56 | 57 | 0.34588 | 0.445 | 0.132 | 190 | 0 | 0.22 | 1 | 1 | cs | TRUE
60 | MV_26_0_line_60 |  | 57 | 58 | 0.006597 | 0.445 | 0.132 | 190 | 0 | 0.22 | 1 | 1 | cs | TRUE
61 | MV_26_0_line_61 |  | 58 | 60 | 0.017383 | 0.445 | 0.132 | 190 | 0 | 0.22 | 1 | 1 | cs | TRUE
62 | MV_26_0_line_62 |  | 59 | 60 | 1.4079 | 0.5939 | 0.372 | 9.5 | 0 | 0.21 | 1 | 1 | ol | TRUE
63 | MV_26_0_line_63 |  | 61 | 62 | 0.005754 | 0.103 | 0.058 | 500 | 0 | 0.638 | 1 | 1 | cs | TRUE
64 | MV_26_0_line_64 |  | 62 | 63 | 0.57656 | 0.161 | 0.117 | 273 | 0 | 0.362 | 1 | 1 | cs | TRUE
65 | MV_26_0_line_65 |  | 64 | 65 | 0.51832 | 0.119 | 0.32 | 11 | 0 | 0.645 | 1 | 1 | ol | TRUE
66 | MV_26_0_line_66 |  | 65 | 93 | 0.43998 | 0.103 | 0.058 | 500 | 0 | 0.638 | 1 | 1 | cs | TRUE
67 | MV_26_0_line_67 |  | 65 | 112 | 0.091526 | 0.103 | 0.058 | 500 | 0 | 0.638 | 1 | 1 | cs | TRUE
68 | MV_26_0_line_68 |  | 66 | 67 | 0.027637 | 0.445 | 0.132 | 190 | 0 | 0.22 | 1 | 1 | cs | TRUE
69 | MV_26_0_line_69 |  | 66 | 68 | 0.040295 | 0.445 | 0.132 | 190 | 0 | 0.22 | 1 | 1 | cs | TRUE
70 | MV_26_0_line_70 |  | 67 | 69 | 0.31048 | 0.445 | 0.132 | 190 | 0 | 0.22 | 1 | 1 | cs | TRUE
71 | MV_26_0_line_71 |  | 67 | 70 | 0.77829 | 0.445 | 0.132 | 190 | 0 | 0.22 | 1 | 1 | cs | TRUE
72 | MV_26_0_line_72 |  | 67 | 71 | 0.5746 | 0.445 | 0.132 | 190 | 0 | 0.22 | 1 | 1 | cs | TRUE
73 | MV_26_0_line_73 |  | 68 | 72 | 0.27983 | 0.445 | 0.132 | 190 | 0 | 0.22 | 1 | 1 | cs | TRUE
74 | MV_26_0_line_74 |  | 69 | 73 | 0.013729 | 0.5939 | 0.372 | 9.5 | 0 | 0.21 | 1 | 1 | ol | TRUE
75 | MV_26_0_line_75 |  | 70 | 74 | 0.11061 | 0.445 | 0.132 | 190 | 0 | 0.22 | 1 | 1 | cs | TRUE
76 | MV_26_0_line_76 |  | 71 | 75 | 0.11287 | 0.5939 | 0.372 | 9.5 | 0 | 0.21 | 1 | 1 | ol | TRUE
77 | MV_26_0_line_77 |  | 72 | 76 | 0.7579 | 0.445 | 0.132 | 190 | 0 | 0.22 | 1 | 1 | cs | TRUE
78 | MV_26_0_line_78 |  | 72 | 77 | 0.062851 | 0.445 | 0.132 | 190 | 0 | 0.22 | 1 | 1 | cs | TRUE
79 | MV_26_0_line_79 |  | 75 | 80 | 1.1821 | 0.5939 | 0.372 | 9.5 | 0 | 0.21 | 1 | 1 | ol | TRUE
80 | MV_26_0_line_80 |  | 76 | 78 | 0.013105 | 0.445 | 0.132 | 190 | 0 | 0.22 | 1 | 1 | cs | TRUE
81 | MV_26_0_line_81 |  | 76 | 79 | 0.58463 | 0.5939 | 0.372 | 9.5 | 0 | 0.21 | 1 | 1 | ol | TRUE
82 | MV_26_0_line_82 |  | 78 | 81 | 0.077482 | 0.445 | 0.132 | 190 | 0 | 0.22 | 1 | 1 | cs | TRUE
83 | MV_26_0_line_83 |  | 80 | 82 | 0.16685 | 0.5939 | 0.372 | 9.5 | 0 | 0.21 | 1 | 1 | ol | TRUE
84 | MV_26_0_line_84 |  | 83 | 84 | 0.56575 | 0.161 | 0.117 | 273 | 0 | 0.362 | 1 | 1 | cs | TRUE
85 | MV_26_0_line_85 |  | 84 | 87 | 0.50837 | 0.161 | 0.117 | 273 | 0 | 0.362 | 1 | 1 | cs | TRUE
86 | MV_26_0_line_86 |  | 84 | 88 | 0.018991 | 0.445 | 0.132 | 190 | 0 | 0.22 | 1 | 1 | cs | TRUE
87 | MV_26_0_line_87 |  | 85 | 86 | 0.027842 | 0.445 | 0.132 | 190 | 0 | 0.22 | 1 | 1 | cs | TRUE
88 | MV_26_0_line_88 |  | 86 | 87 | 0.53621 | 0.445 | 0.132 | 190 | 0 | 0.22 | 1 | 1 | cs | TRUE
89 | MV_26_0_line_89 |  | 87 | 89 | 0.027404 | 0.161 | 0.117 | 273 | 0 | 0.362 | 1 | 1 | cs | TRUE
90 | MV_26_0_line_90 |  | 87 | 90 | 1.3521 | 0.445 | 0.132 | 190 | 0 | 0.22 | 1 | 1 | cs | TRUE
91 | MV_26_0_line_91 |  | 89 | 92 | 1.3311 | 0.306 | 0.35 | 10 | 0 | 0.35 | 1 | 1 | ol | TRUE
92 | MV_26_0_line_92 |  | 90 | 91 | 0.079189 | 0.5939 | 0.372 | 9.5 | 0 | 0.21 | 1 | 1 | ol | TRUE
93 | MV_26_0_line_93 |  | 91 | 94 | 0.027055 | 0.445 | 0.132 | 190 | 0 | 0.22 | 1 | 1 | cs | TRUE
94 | MV_26_0_line_94 |  | 92 | 93 | 0.077358 | 0.103 | 0.058 | 500 | 0 | 0.638 | 1 | 1 | cs | TRUE
95 | MV_26_0_line_95 |  | 93 | 111 | 0.78256 | 0.445 | 0.132 | 190 | 0 | 0.22 | 1 | 1 | cs | TRUE
96 | MV_26_0_line_96 |  | 94 | 95 | 1.0766 | 0.5939 | 0.372 | 9.5 | 0 | 0.21 | 1 | 1 | ol | TRUE
97 | MV_26_0_line_97 |  | 95 | 96 | 0.12732 | 0.5939 | 0.372 | 9.5 | 0 | 0.21 | 1 | 1 | ol | TRUE
98 | MV_26_0_line_98 |  | 96 | 97 | 0.43819 | 0.5939 | 0.372 | 9.5 | 0 | 0.21 | 1 | 1 | ol | TRUE
99 | MV_26_0_line_99 |  | 97 | 98 | 0.18859 | 0.5939 | 0.372 | 9.5 | 0 | 0.21 | 1 | 1 | ol | TRUE
100 | MV_26_0_line_100 |  | 97 | 99 | 0.79928 | 0.445 | 0.132 | 190 | 0 | 0.22 | 1 | 1 | cs | TRUE
101 | MV_26_0_line_101 |  | 99 | 106 | 0.022041 | 0.445 | 0.132 | 190 | 0 | 0.22 | 1 | 1 | cs | TRUE
102 | MV_26_0_line_102 |  | 100 | 101 | 0.018259 | 0.445 | 0.132 | 190 | 0 | 0.22 | 1 | 1 | cs | TRUE
103 | MV_26_0_line_103 |  | 101 | 102 | 0.041216 | 0.445 | 0.132 | 190 | 0 | 0.22 | 1 | 1 | cs | TRUE
104 | MV_26_0_line_104 |  | 102 | 103 | 0.02057 | 0.445 | 0.132 | 190 | 0 | 0.22 | 1 | 1 | cs | TRUE
105 | MV_26_0_line_105 |  | 102 | 104 | 0.044099 | 0.445 | 0.132 | 190 | 0 | 0.22 | 1 | 1 | cs | TRUE
106 | MV_26_0_line_106 |  | 104 | 105 | 0.034934 | 0.445 | 0.132 | 190 | 0 | 0.22 | 1 | 1 | cs | TRUE
107 | MV_26_0_line_107 |  | 105 | 108 | 0.70339 | 0.445 | 0.132 | 190 | 0 | 0.22 | 1 | 1 | cs | TRUE
108 | MV_26_0_line_108 |  | 106 | 107 | 0.035922 | 0.445 | 0.132 | 190 | 0 | 0.22 | 1 | 1 | cs | TRUE
109 | MV_26_0_line_109 |  | 107 | 108 | 0.1824 | 0.445 | 0.132 | 190 | 0 | 0.22 | 1 | 1 | cs | TRUE
110 | MV_26_0_line_110 |  | 108 | 109 | 0.038061 | 0.5939 | 0.372 | 9.5 | 0 | 0.21 | 1 | 1 | ol | TRUE
111 | MV_26_0_line_111 |  | 110 | 111 | 0.031889 | 0.445 | 0.132 | 190 | 0 | 0.22 | 1 | 1 | cs | TRUE

## trafo
| name | std_type | hv_bus | lv_bus | sn_mva | vn_hv_kv | vn_lv_kv | vk_percent | vkr_percent | pfe_kw | i0_percent | shift_degree | tap_side | tap_neutral | tap_min | tap_max | tap_step_percent | tap_step_degree | tap_pos | tap_phase_shifter | parallel | df | in_service
0 | MV_26_0_trafo_173 | 25 MVA 110/20 kV | 113 | 112 | 25 | 110 | 20 | 12 | 0.41 | 14 | 0.07 | 150 | hv | 0 | -9 | 9 | 1.5 | 0 | 0 | FALSE | 1 | 1 | TRUE

## bus_geodata
| x | y | coords
0 | 2706185.807 | 1252810.0462
1 | 2706165.3208 | 1252856.8616
2 | 2704874.1732 | 1251641.4067
3 | 2706472.8104 | 1252762.4694
4 | 2706127.8061 | 1253196.3433
5 | 2704863.5258 | 1251636.4699
6 | 2706542.468 | 1252773.4083
7 | 2706085.4392 | 1253197.4409
8 | 2706127.954 | 1253258.285
9 | 2706044.1218 | 1253229.6941
10 | 2706057.7233 | 1253173.5808
11 | 2706129.2934 | 1253297.341
12 | 2706043.5688 | 1253293.6124
13 | 2703403.5241 | 1252922.3462
14 | 2703408.9323 | 1252942.4123
15 | 2703405.0996 | 1252839.4959
16 | 2704096.3213 | 1253863.6392
17 | 2703002.9763 | 1252456.8728
18 | 2701858.9425 | 1254008.0381
19 | 2702381.506 | 1255278.2165
20 | 2701712.23 | 1254029.3565
21 | 2703032.6243 | 1252457.3331
22 | 2703042.3532 | 1252430.1704
23 | 2702986.8965 | 1252440.9695
24 | 2702062.2713 | 1251978.0003
25 | 2703016.0896 | 1252422.82
26 | 2704098.6342 | 1253872.8651
27 | 2704646.658 | 1255268.6009
28 | 2702034.6821 | 1251967.0053
29 | 2702084.585 | 1252235.8462
30 | 2702154.4401 | 1252277.1831
31 | 2703105.1909 | 1258353.5242
32 | 2703419.8355 | 1256926.5112
33 | 2703372.9026 | 1256880.1648
34 | 2704725.5537 | 1258741.9359
35 | 2706144.523 | 1257897.724
36 | 2706291.0821 | 1256663.9452
37 | 2706163.7608 | 1257920.8214
38 | 2705914.085 | 1255811.2327
39 | 2706334.4186 | 1254846.5628
40 | 2706331.515 | 1254810.381
41 | 2706184.7701 | 1255006.3088
42 | 2706159.017 | 1254558.0802
43 | 2706467.393 | 1254921.224
44 | 2706126.7582 | 1255061.8033
45 | 2706231.5725 | 1254549.0225
46 | 2706113.0657 | 1254544.5902
47 | 2706908.7617 | 1254790.8678
48 | 2706486.7465 | 1254904.0023
49 | 2706112.9162 | 1255054.0823
50 | 2705838.9472 | 1255423.7048
51 | 2706131.9898 | 1254499.9817
52 | 2706126.6305 | 1254504.7228
53 | 2706222.8618 | 1253510.5584
54 | 2705983.8488 | 1254505.4557
55 | 2706188.4964 | 1253515.88
56 | 2706917.7405 | 1254822.1889
57 | 2707119.7384 | 1254673.0052
58 | 2707126.2685 | 1254674.0687
59 | 2708549.5113 | 1254748.31
60 | 2707143.4738 | 1254676.8822
61 | 2705770.8765 | 1255429.5156
62 | 2705765.1327 | 1255430.0802
63 | 2705818.5818 | 1255791.309
64 | 2704643.5628 | 1255269.9918
65 | 2704165.4547 | 1255470.1706
66 | 2700033.9588 | 1254158.3243
67 | 2700021.5062 | 1254183.0115
68 | 2700053.9133 | 1254123.2889
69 | 2699833.1065 | 1254319.4533
70 | 2699862.814 | 1254611.3985
71 | 2700245.2349 | 1254364.7723
72 | 2700256.8984 | 1254015.1902
73 | 2699821.1318 | 1254326.168
74 | 2699930.1278 | 1254696.9578
75 | 2700229.579 | 1254476.5523
76 | 2700499.1106 | 1253740.2637
77 | 2700313.2879 | 1254043.2895
78 | 2700494.6753 | 1253752.5983
79 | 2700488.3414 | 1253155.7367
80 | 2701139.8425 | 1255230.6987
81 | 2700513.6536 | 1253819.2847
82 | 2701173.5179 | 1255394.1166
83 | 2702285.3832 | 1255362.0233
84 | 2702374.5827 | 1255649.1526
85 | 2702510.645 | 1255842.4408
86 | 2702532.7854 | 1255825.477
87 | 2702694.1286 | 1255702.0838
88 | 2702361.0414 | 1255635.8379
89 | 2702716.0117 | 1255686.0948
90 | 2702112.1601 | 1256222.7087
91 | 2702131.0634 | 1256299.6082
92 | 2704045.7937 | 1255744.902
93 | 2704105.779 | 1255696.2054
94 | 2702138.0874 | 1256325.7394
95 | 2701388.0428 | 1257098.0971
96 | 2701442.4605 | 1257213.2005
97 | 2701090.6196 | 1257474.3943
98 | 2701275.0759 | 1257513.6788
99 | 2700757.9316 | 1257218.6266
100 | 2700343.5799 | 1257252.2721
101 | 2700329.0028 | 1257263.3228
102 | 2700332.6593 | 1257299.8588
103 | 2700339.8596 | 1257319.1279
104 | 2700373.6775 | 1257283.6651
105 | 2700406.1706 | 1257270.8371
106 | 2700744.1442 | 1257201.4113
107 | 2700730.862 | 1257168.2585
108 | 2700792.3841 | 1257075.5638
109 | 2700828.1802 | 1257062.6295
110 | 2704443.2731 | 1256144.3698
111 | 2704415.0527 | 1256159.3733
112 | 2704131.6235 | 1255430.4766
113 | 2704131.6235 | 1255430.4766

## line_std_types
| c_nf_per_km | r_ohm_per_km | x_ohm_per_km | max_i_ka | type | q_mm2 | alpha | voltage_rating
NAYY 4x50 SE | 210 | 0.642 | 0.083 | 0.142 | cs | 50 | 0.00403 | LV
NAYY 4x120 SE | 264 | 0.225 | 0.08 | 0.242 | cs | 120 | 0.00403 | LV
NAYY 4x150 SE | 261 | 0.208 | 0.08 | 0.27 | cs | 150 | 0.00403 | LV
NA2XS2Y 1x95 RM/25 12/20 kV | 216 | 0.313 | 0.132 | 0.252 | cs | 95 | 0.00403 | MV
NA2XS2Y 1x185 RM/25 12/20 kV | 273 | 0.161 | 0.117 | 0.362 | cs | 185 | 0.00403 | MV
NA2XS2Y 1x240 RM/25 12/20 kV | 304 | 0.122 | 0.112 | 0.421 | cs | 240 | 0.00403 | MV
NA2XS2Y 1x95 RM/25 6/10 kV | 315 | 0.313 | 0.123 | 0.249 | cs | 95 | 0.00403 | MV
NA2XS2Y 1x185 RM/25 6/10 kV | 406 | 0.161 | 0.11 | 0.358 | cs | 185 | 0.00403 | MV
NA2XS2Y 1x240 RM/25 6/10 kV | 456 | 0.122 | 0.105 | 0.416 | cs | 240 | 0.00403 | MV
NA2XS2Y 1x150 RM/25 12/20 kV | 250 | 0.206 | 0.116 | 0.319 | cs | 150 | 0.00403 | MV
NA2XS2Y 1x120 RM/25 12/20 kV | 230 | 0.253 | 0.119 | 0.283 | cs | 120 | 0.00403 | MV
NA2XS2Y 1x70 RM/25 12/20 kV | 190 | 0.443 | 0.132 | 0.22 | cs | 70 | 0.00403 | MV
NA2XS2Y 1x150 RM/25 6/10 kV | 360 | 0.206 | 0.11 | 0.315 | cs | 150 | 0.00403 | MV
NA2XS2Y 1x120 RM/25 6/10 kV | 340 | 0.253 | 0.113 | 0.28 | cs | 120 | 0.00403 | MV
NA2XS2Y 1x70 RM/25 6/10 kV | 280 | 0.443 | 0.123 | 0.217 | cs | 70 | 0.00403 | MV
N2XS(FL)2Y 1x120 RM/35 64/110 kV | 112 | 0.153 | 0.166 | 0.366 | cs | 120 | 0.00393 | HV
N2XS(FL)2Y 1x185 RM/35 64/110 kV | 125 | 0.099 | 0.156 | 0.457 | cs | 185 | 0.00393 | HV
N2XS(FL)2Y 1x240 RM/35 64/110 kV | 135 | 0.075 | 0.149 | 0.526 | cs | 240 | 0.00393 | HV
N2XS(FL)2Y 1x300 RM/35 64/110 kV | 144 | 0.06 | 0.144 | 0.588 | cs | 300 | 0.00393 | HV
15-AL1/3-ST1A 0.4 | 11 | 1.8769 | 0.35 | 0.105 | ol | 16 | 0.00403 | LV
24-AL1/4-ST1A 0.4 | 11.25 | 1.2012 | 0.335 | 0.14 | ol | 24 | 0.00403 | LV
48-AL1/8-ST1A 0.4 | 12.2 | 0.5939 | 0.3 | 0.21 | ol | 48 | 0.00403 | LV
94-AL1/15-ST1A 0.4 | 13.2 | 0.306 | 0.29 | 0.35 | ol | 94 | 0.00403 | LV
34-AL1/6-ST1A 10.0 | 9.7 | 0.8342 | 0.36 | 0.17 | ol | 34 | 0.00403 | MV
48-AL1/8-ST1A 10.0 | 10.1 | 0.5939 | 0.35 | 0.21 | ol | 48 | 0.00403 | MV
70-AL1/11-ST1A 10.0 | 10.4 | 0.4132 | 0.339 | 0.29 | ol | 70 | 0.00403 | MV
94-AL1/15-ST1A 10.0 | 10.75 | 0.306 | 0.33 | 0.35 | ol | 94 | 0.00403 | MV
122-AL1/20-ST1A 10.0 | 11.1 | 0.2376 | 0.323 | 0.41 | ol | 122 | 0.00403 | MV
149-AL1/24-ST1A 10.0 | 11.25 | 0.194 | 0.315 | 0.47 | ol | 149 | 0.00403 | MV
34-AL1/6-ST1A 20.0 | 9.15 | 0.8342 | 0.382 | 0.17 | ol | 34 | 0.00403 | MV
48-AL1/8-ST1A 20.0 | 9.5 | 0.5939 | 0.372 | 0.21 | ol | 48 | 0.00403 | MV
70-AL1/11-ST1A 20.0 | 9.7 | 0.4132 | 0.36 | 0.29 | ol | 70 | 0.00403 | MV
94-AL1/15-ST1A 20.0 | 10 | 0.306 | 0.35 | 0.35 | ol | 94 | 0.00403 | MV
122-AL1/20-ST1A 20.0 | 10.3 | 0.2376 | 0.344 | 0.41 | ol | 122 | 0.00403 | MV
149-AL1/24-ST1A 20.0 | 10.5 | 0.194 | 0.337 | 0.47 | ol | 149 | 0.00403 | MV
184-AL1/30-ST1A 20.0 | 10.75 | 0.1571 | 0.33 | 0.535 | ol | 184 | 0.00403 | MV
243-AL1/39-ST1A 20.0 | 11 | 0.1188 | 0.32 | 0.645 | ol | 243 | 0.00403 | MV
48-AL1/8-ST1A 110.0 | 8 | 0.5939 | 0.46 | 0.21 | ol | 48 | 0.00403 | HV
70-AL1/11-ST1A 110.0 | 8.4 | 0.4132 | 0.45 | 0.29 | ol | 70 | 0.00403 | HV
94-AL1/15-ST1A 110.0 | 8.65 | 0.306 | 0.44 | 0.35 | ol | 94 | 0.00403 | HV
122-AL1/20-ST1A 110.0 | 8.5 | 0.2376 | 0.43 | 0.41 | ol | 122 | 0.00403 | HV
149-AL1/24-ST1A 110.0 | 8.75 | 0.194 | 0.41 | 0.47 | ol | 149 | 0.00403 | HV
184-AL1/30-ST1A 110.0 | 8.8 | 0.1571 | 0.4 | 0.535 | ol | 184 | 0.00403 | HV
243-AL1/39-ST1A 110.0 | 9 | 0.1188 | 0.39 | 0.645 | ol | 243 | 0.00403 | HV
305-AL1/39-ST1A 110.0 | 9.2 | 0.0949 | 0.38 | 0.74 | ol | 305 | 0.00403 | HV
490-AL1/64-ST1A 110.0 | 9.75 | 0.059 | 0.37 | 0.96 | ol | 490 | 0.00403 | HV
679-AL1/86-ST1A 110.0 | 9.95 | 0.042 | 0.36 | 1.15 | ol | 679 | 0.00403 | HV
490-AL1/64-ST1A 220.0 | 10 | 0.059 | 0.285 | 0.96 | ol | 490 | 0.00403 | HV
679-AL1/86-ST1A 220.0 | 11.7 | 0.042 | 0.275 | 1.15 | ol | 679 | 0.00403 | HV
490-AL1/64-ST1A 380.0 | 11 | 0.059 | 0.253 | 0.96 | ol | 490 | 0.00403 | HV
679-AL1/86-ST1A 380.0 | 14.6 | 0.042 | 0.25 | 1.15 | ol | 679 | 0.00403 | HV

## trafo_std_types
| i0_percent | pfe_kw | vkr_percent | sn_mva | vn_lv_kv | vn_hv_kv | vk_percent | shift_degree | vector_group | tap_side | tap_neutral | tap_min | tap_max | tap_step_degree | tap_step_percent | tap_phase_shifter
160 MVA 380/110 kV | 0.06 | 60 | 0.25 | 160 | 110 | 380 | 12.2 | 0 | Yy0 | hv | 0 | -9 | 9 | 0 | 1.5 | FALSE
100 MVA 220/110 kV | 0.06 | 55 | 0.26 | 100 | 110 | 220 | 12 | 0 | Yy0 | hv | 0 | -9 | 9 | 0 | 1.5 | FALSE
63 MVA 110/20 kV | 0.04 | 22 | 0.32 | 63 | 20 | 110 | 18 | 150 | YNd5 | hv | 0 | -9 | 9 | 0 | 1.5 | FALSE
40 MVA 110/20 kV | 0.05 | 18 | 0.34 | 40 | 20 | 110 | 16.2 | 150 | YNd5 | hv | 0 | -9 | 9 | 0 | 1.5 | FALSE
25 MVA 110/20 kV | 0.07 | 14 | 0.41 | 25 | 20 | 110 | 12 | 150 | YNd5 | hv | 0 | -9 | 9 | 0 | 1.5 | FALSE
63 MVA 110/10 kV | 0.04 | 22 | 0.32 | 63 | 10 | 110 | 18 | 150 | YNd5 | hv | 0 | -9 | 9 | 0 | 1.5 | FALSE
40 MVA 110/10 kV | 0.05 | 18 | 0.34 | 40 | 10 | 110 | 16.2 | 150 | YNd5 | hv | 0 | -9 | 9 | 0 | 1.5 | FALSE
25 MVA 110/10 kV | 0.07 | 14 | 0.41 | 25 | 10 | 110 | 12 | 150 | YNd5 | hv | 0 | -9 | 9 | 0 | 1.5 | FALSE
0.25 MVA 20/0.4 kV | 0.32 | 0.8 | 1.44 | 0.25 | 0.4 | 20 | 6 | 150 | Yzn5 | hv | 0 | -2 | 2 | 0 | 2.5 | FALSE
0.4 MVA 20/0.4 kV | 0.3375 | 1.35 | 1.425 | 0.4 | 0.4 | 20 | 6 | 150 | Dyn5 | hv | 0 | -2 | 2 | 0 | 2.5 | FALSE
0.63 MVA 20/0.4 kV | 0.2619 | 1.65 | 1.206 | 0.63 | 0.4 | 20 | 6 | 150 | Dyn5 | hv | 0 | -2 | 2 | 0 | 2.5 | FALSE
0.25 MVA 10/0.4 kV | 0.24 | 0.6 | 1.2 | 0.25 | 0.4 | 10 | 4 | 150 | Dyn5 | hv | 0 | -2 | 2 | 0 | 2.5 | FALSE
0.4 MVA 10/0.4 kV | 0.2375 | 0.95 | 1.325 | 0.4 | 0.4 | 10 | 4 | 150 | Dyn5 | hv | 0 | -2 | 2 | 0 | 2.5 | FALSE
0.63 MVA 10/0.4 kV | 0.1873 | 1.18 | 1.0794 | 0.63 | 0.4 | 10 | 4 | 150 | Dyn5 | hv | 0 | -2 | 2 | 0 | 2.5 | FALSE

## trafo3w_std_types
| sn_hv_mva | sn_mv_mva | sn_lv_mva | vn_hv_kv | vn_mv_kv | vn_lv_kv | vk_hv_percent | vk_mv_percent | vk_lv_percent | vkr_hv_percent | vkr_mv_percent | vkr_lv_percent | pfe_kw | i0_percent | shift_mv_degree | shift_lv_degree | vector_group | tap_side | tap_neutral | tap_min | tap_max | tap_step_percent
63/25/38 MVA 110/20/10 kV | 63 | 25 | 38 | 110 | 20 | 10 | 10.4 | 10.4 | 10.4 | 0.28 | 0.32 | 0.35 | 35 | 0.89 | 0 | 0 | YN0yn0yn0 | hv | 0 | -10 | 10 | 1.2
63/25/38 MVA 110/10/10 kV | 63 | 25 | 38 | 110 | 10 | 10 | 10.4 | 10.4 | 10.4 | 0.28 | 0.32 | 0.35 | 35 | 0.89 | 0 | 0 | YN0yn0yn0 | hv | 0 | -10 | 10 | 1.2

## fuse_std_types
| fuse_type | i_rated_a | t_avg | t_min | t_total | x_avg | x_min | x_total
HV 100A | HV 100A | 100 | 0 | [10.0, 3.64, 0.854, 0.281, 0.1, 0.0531, 0.022, 0.01] | [10.0, 4.267, 1.21, 0.403, 0.1, 0.058, 0.022, 0.01] | 0 | [300.0, 350.0, 450.0, 550.0, 700.0, 850.0, 1200.0, 1752.0] | [600.0, 700.0, 900.0, 1150.0, 1665.0, 2000.0, 3000.0, 4313.0]
HV 10A | HV 10A | 10 | 0 | [10.0, 1675.0, 0.344, 0.156, 0.1, 0.0417, 0.0171, 0.01] | [10.0, 1.3, 0.3, 0.155, 0.1, 0.0555, 0.023, 0.01] | 0 | [30.0, 32.0, 35.0, 37.0, 39.0, 50.0, 70.0, 88.0] | [60.0, 70.0, 80.0, 87.0, 94.0, 110.0, 150.0, 216.0]
HV 125A | HV 125A | 125 | 0 | [10.0, 1.82, 0.344, 0.1, 0.0467, 0.0269, 0.01] | [10.0, 2.478, 0.426, 0.1, 0.0427, 0.0211, 0.01] | 0 | [375.0, 500.0, 700.0, 925.0, 1200.0, 1500.0, 2341.0] | [750.0, 1000.0, 1500.0, 2200.0, 3000.0, 4000.0, 5765.0]
HV 160A | HV 160A | 160 | 0 | [10.0, 4.15, 1.03, 0.198, 0.1, 0.051, 0.0172, 0.01] | [10.0, 2.3, 0.734, 0.274, 0.1, 0.046, 0.0177, 0.01] | 0 | [480.0, 550.0, 700.0, 1000.0, 1260.0, 1600.0, 2500.0, 3227.0] | [960.0, 1300.0, 1700.0, 2200.0, 2996.0, 4000.0, 6000.0, 7946.0]
HV 16A | HV 16A | 16 | 0 | [10.0, 0.352, 0.164, 0.1, 0.0649, 0.0342, 0.01] | [10.0, 2.34, 0.722, 0.181, 0.1, 0.055, 0.0296, 0.01] | 0 | [48.0, 60.0, 65.0, 71.0, 80.0, 100.0, 162.0] | [96.0, 110.0, 125.0, 150.0, 168.0, 200.0, 250.0, 398.0]
HV 200A | HV 200A | 200 | 0 | [10.0, 4.267, 1.21, 0.403, 0.1, 0.058, 0.022, 0.01] | [10.0, 3.73, 1.654, 0.328, 0.1, 0.0531, 0.019, 0.01] | 0 | [600.0, 700.0, 900.0, 1150.0, 1665.0, 2000.0, 3000.0, 4313.0] | [1200.0, 1500.0, 1800.0, 2700.0, 3960.0, 5000.0, 7500.0, 10620.0]
HV 20A | HV 20A | 20 | 0 | [10.0, 1.3, 0.3, 0.155, 0.1, 0.0555, 0.023, 0.01] | [10.0, 1.3, 0.161, 0.1, 0.0611, 0.0399, 0.0141, 0.01] | 0 | [60.0, 70.0, 80.0, 87.0, 94.0, 110.0, 150.0, 216.0] | [120.0, 150.0, 200.0, 223.0, 260.0, 300.0, 450.0, 532.0]
HV 25A | HV 25A | 25 | 0 | [10.0, 2.512, 0.833, 0.299, 0.1, 0.0372, 0.0223, 0.01] | [10.0, 3.125, 0.597, 0.198, 0.1, 0.0378, 0.022, 0.01] | 0 | [75.0, 82.0, 90.0, 100.0, 124.0, 170.0, 200.0, 289.0] | [150.0, 170.0, 210.0, 250.0, 294.0, 400.0, 500.0, 711.0]
HV 31.5A | HV 31.5A | 31.5 | 0 | [10.0, 2.34, 0.722, 0.181, 0.1, 0.055, 0.0296, 0.01] | [10.0, 2.84, 0.368, 0.164, 0.1, 0.0621, 0.0378, 0.0195, 0.01] | 0 | [95.0, 110.0, 125.0, 150.0, 165.0, 200.0, 250.0, 390.0] | [189.0, 220.0, 300.0, 350.0, 393.0, 450.0, 530.0, 700.0, 960.0]
HV 40A | HV 40A | 40 | 0 | [10.0, 1.3, 0.161, 0.1, 0.0611, 0.0399, 0.0141, 0.01] | [10.0, 2.05, 0.369, 0.198, 0.1, 0.051, 0.0298, 0.01] | 0 | [120.0, 150.0, 200.0, 223.0, 260.0, 300.0, 450.0, 532.0] | [240.0, 300.0, 400.0, 450.0, 530.0, 650.0, 800.0, 1311.0]
HV 50A | HV 50A | 50 | 0 | [10.0, 3.215, 0.597, 0.198, 0.1, 0.0378, 0.022, 0.01] | [10.0, 3.64, 0.854, 0.281, 0.1, 0.0531, 0.022, 0.01] | 0 | [150.0, 170.0, 210.0, 250.0, 294.0, 400.0, 500.0, 711.0] | [300.0, 350.0, 450.0, 550.0, 700.0, 850.0, 1200.0, 1752.0]
HV 6.3A | HV 6.3A | 6.3 | 0 | [10.0, 1.39, 0.344, 0.168, 0.1, 0.056, 0.0263, 0.01] | [10.0, 1.711, 0.516, 0.198, 0.1, 0.0634, 0.0303, 0.01] | 0 | [19.0, 19.5, 20.4, 20.8, 22.0, 25.0, 32.0, 48.0] | [38.0, 40.0, 43.0, 48.0, 53.0, 60.0, 75.0, 118.0]
HV 63A | HV 63A | 63 | 0 | [10.0, 2.84, 0.368, 0.164, 0.1, 0.0621, 0.0378, 0.0195, 0.01] | [10.0, 1.82, 0.344, 0.1, 0.0467, 0.0269, 0.01] | 0 | [189.0, 220.0, 300.0, 350.0, 393.0, 450.0, 530.0, 700.0, 961.0] | [378.0, 500.0, 700.0, 934.0, 1200.0, 1500.0, 2366.0]
HV 80A | HV 80A | 80 | 0 | [10.0, 2.05, 0.369, 0.198, 0.1, 0.051, 0.0298, 0.01] | [10.0, 4.15, 1.03, 0.198, 0.1, 0.051, 0.0172, 0.01] | 0 | [240.0, 300.0, 400.0, 450.0, 530.0, 650.0, 800.0, 1311.0] | [480.0, 550.0, 700.0, 1000.0, 1260.0, 1600.0, 2500.0, 3227.0]
Siemens NH-1-100 | Siemens NH-1-100 | 100 | [5400.0, 2000.0, 400.0, 20.0, 1.0, 0.2, 0.012, 0.004] | 0 | 0 | [150.0, 190.0, 250.0, 430.0, 900.0, 1250.0, 2700.0, 3600.0] | 0 | 0
Siemens NH-1-125 | Siemens NH-1-125 | 125 | [4800.0, 120.0, 7.0, 0.1, 0.004] | 0 | 0 | [180.0, 400.0, 740.0, 2000.0, 4250.0] | 0 | 0
Siemens NH-1-16 | Siemens NH-1-16 | 16 | [4000.0, 400.0, 2.0, 0.1, 0.04, 0.01] | 0 | 0 | [26.0, 35.0, 75.0, 150.0, 200.0, 300.0] | 0 | 0
Siemens NH-1-160 | Siemens NH-1-160 | 160 | [4800.0, 120.0, 7.0, 0.1, 0.004] | 0 | 0 | [210.0, 500.0, 900.0, 2300.0, 5000.0] | 0 | 0
Siemens NH-1-25 | Siemens NH-1-25 | 25 | [4000.0, 1000.0, 10.0, 0.2, 0.02, 0.01] | 0 | 0 | [40.0, 50.0, 100.0, 210.0, 400.0, 500.0] | 0 | 0
Siemens NH-1-50 | Siemens NH-1-50 | 50 | [4000.0, 40.0, 4.0, 1.0, 0.02, 0.01] | 0 | 0 | [86.0, 200.0, 300.0, 400.0, 1000.0, 1280.0] | 0 | 0
Siemens NH-1-63 | Siemens NH-1-63 | 63 | [4000.0, 100.0, 10.0, 2.0, 0.04, 0.01] | 0 | 0 | [100.0, 200.0, 300.0, 400.0, 1000.0, 1500.0] | 0 | 0
Siemens NH-1-80 | Siemens NH-1-80 | 80 | [4800.0, 120.0, 7.0, 0.1, 0.01] | 0 | 0 | [150.58, 250.0, 450.0, 1150.0, 2470.0] | 0 | 0
Siemens NH-2-1000 | Siemens NH-2-1000 | 1000 | [4800.0, 120.0, 7.0, 0.1, 0.004] | 0 | 0 | [1900.0, 3500.0, 8400.0, 24000.0, 52000.0] | 0 | 0
Siemens NH-2-200 | Siemens NH-2-200 | 200 | [4800.0, 120.0, 7.0, 0.1, 0.004] | 0 | 0 | [280.0, 650.0, 1200.0, 3000.0, 7000.0] | 0 | 0
Siemens NH-2-224 | Siemens NH-2-224 | 224 | [4800.0, 120.0, 7.0, 0.2, 0.04, 0.004] | 0 | 0 | [400.0, 750.0, 1453.0, 3025.0, 4315.0, 7600.0] | 0 | 0
Siemens NH-2-250 | Siemens NH-2-250 | 250 | [4800.0, 120.0, 7.0, 0.1, 0.004] | 0 | 0 | [450.0, 800.0, 1650.0, 4000.0, 8500.0] | 0 | 0
Siemens NH-2-315 | Siemens NH-2-315 | 315 | [4800.0, 120.0, 7.0, 0.1, 0.004] | 0 | 0 | [550.0, 920.0, 1900.0, 5000.0, 11000.0] | 0 | 0
Siemens NH-2-355 | Siemens NH-2-355 | 355 | [4800.0, 120.0, 6.0, 0.1, 0.004] | 0 | 0 | [650.0, 1116.27, 2350.0, 5840.0, 12790.0] | 0 | 0
Siemens NH-2-400 | Siemens NH-2-400 | 400 | [4800.0, 120.0, 7.0, 0.1, 0.004] | 0 | 0 | [720.0, 1350.0, 2800.0, 6500.0, 15000.0] | 0 | 0
Siemens NH-2-425 | Siemens NH-2-425 | 425 | [4800.0, 120.0, 7.0, 0.1, 0.004] | 0 | 0 | [850.0, 1500.0, 3050.0, 7500.0, 16500.0] | 0 | 0
Siemens NH-2-630 | Siemens NH-2-630 | 630 | [4800.0, 120.0, 7.0, 0.1, 0.004] | 0 | 0 | [1200.0, 2000.0, 4800.0, 12000.0, 26000.0] | 0 | 0

## res_bus
| vm_pu | va_degree | p_mw | q_mvar
0 | 0.99073 | -0.14724 | 0.3647 | 0.17663
1 | 0.99078 | -0.14696 | 0 | 0
2 | 0.99049 | -0.149 | 0 | 0
3 | 0.99066 | -0.14605 | 0 | 0
4 | 0.99113 | -0.14971 | 0 | 0
5 | 0.99049 | -0.14899 | 0.072207 | 0.034972
6 | 0.99064 | -0.1462 | 0.16914 | 0.081916
7 | 0.9911 | -0.14942 | 0 | 0
8 | 0.99121 | -0.15039 | 0.1248 | 0.060445
9 | 0.99109 | -0.14938 | 0 | 0
10 | 0.99107 | -0.14959 | 0.3816 | 0.18482
11 | 0.99127 | -0.15087 | 0 | 0
12 | 0.99109 | -0.14932 | 0.076963 | 0.037275
13 | 0.99484 | -0.29421 | 0.31139 | 0.15081
14 | 0.99485 | -0.29415 | 0 | 0
15 | 0.99478 | -0.29786 | 0 | 0
16 | 0.99588 | -0.23 | 0.29097 | 0.14092
17 | 0.99446 | -0.30002 | 0 | 0
18 | 0.98703 | -0.30323 | 0 | 0
19 | 0.9901 | -0.22077 | 0.13428 | 0.065033
20 | 0.98688 | -0.30511 | 0.13786 | 0.066768
21 | 0.99444 | -0.29988 | 0 | 0
22 | 0.99443 | -0.2998 | 0.21363 | 0.10347
23 | 0.99445 | -0.29991 | 0.39631 | 0.19194
24 | 0.99385 | -0.29615 | 0 | 0
25 | 0.99445 | -0.29999 | 0.080181 | 0.038834
26 | 0.99589 | -0.22996 | 0 | 0
27 | 0.99754 | -0.12994 | 0 | 0
28 | 0.99385 | -0.29608 | 0.20501 | 0.099292
29 | 0.99373 | -0.29519 | 0 | 0
30 | 0.99371 | -0.29498 | 0.21782 | 0.1055
31 | 0.99061 | -0.20517 | 0.053496 | 0.025909
32 | 0.99076 | -0.2041 | 0 | 0
33 | 0.99077 | -0.20413 | 0.10696 | 0.051805
34 | 0.9944 | -0.1639 | 0.14194 | 0.068745
35 | 0.99485 | -0.1609 | 0 | 0
36 | 0.99514 | -0.15362 | 0.12215 | 0.059159
37 | 0.99485 | -0.16088 | 0.05364 | 0.025979
38 | 0.99549 | -0.14477 | 0.33898 | 0.16417
39 | 0.99433 | -0.16503 | 0.22673 | 0.10981
40 | 0.99434 | -0.16493 | 0 | 0
41 | 0.99462 | -0.16345 | 0 | 0
42 | 0.99401 | -0.16906 | 0 | 0
43 | 0.99409 | -0.16275 | 0 | 0
44 | 0.99478 | -0.15418 | 0.39154 | 0.18963
45 | 0.99399 | -0.16888 | 0.11101 | 0.053762
46 | 0.99385 | -0.17036 | 0 | 0
47 | 0.99349 | -0.16705 | 0.32012 | 0.15504
48 | 0.99408 | -0.16283 | 0.24266 | 0.11752
49 | 0.9948 | -0.15409 | 0 | 0
50 | 0.99562 | -0.14953 | 0 | 0
51 | 0.99374 | -0.16984 | 0 | 0
52 | 0.99376 | -0.16967 | 0.23767 | 0.11511
53 | 0.99171 | -0.15438 | 0 | 0
54 | 0.99372 | -0.16997 | 0.074354 | 0.036011
55 | 0.9917 | -0.15429 | 0.21398 | 0.10363
56 | 0.99347 | -0.16693 | 0 | 0
57 | 0.99331 | -0.16554 | 0 | 0
58 | 0.99331 | -0.16552 | 0.28832 | 0.13964
59 | 0.9931 | -0.1669 | 0.075316 | 0.036477
60 | 0.99331 | -0.1655 | 0 | 0
61 | 0.99576 | -0.14058 | 0.41074 | 0.19893
62 | 0.99577 | -0.14054 | 0 | 0
63 | 0.99557 | -0.14288 | 0 | 0
64 | 0.99754 | -0.1299 | 0.20408 | 0.09884
65 | 0.99966 | -0.0020377 | 0 | 0
66 | 0.98251 | -0.35989 | 0.32206 | 0.15598
67 | 0.98249 | -0.35972 | 0 | 0
68 | 0.98257 | -0.3603 | 0 | 0
69 | 0.98239 | -0.35883 | 0 | 0
70 | 0.98235 | -0.35896 | 0 | 0
71 | 0.98224 | -0.35768 | 0 | 0
72 | 0.98294 | -0.36304 | 0 | 0
73 | 0.98238 | -0.35887 | 0.25151 | 0.12181
74 | 0.98233 | -0.35878 | 0.14015 | 0.067879
75 | 0.98217 | -0.35817 | 0.2738 | 0.13261
76 | 0.98415 | -0.37175 | 0 | 0
77 | 0.98292 | -0.36288 | 0.20874 | 0.1011
78 | 0.98418 | -0.37192 | 0.30612 | 0.14826
79 | 0.98391 | -0.37329 | 0.20871 | 0.10109
80 | 0.98204 | -0.35909 | 0 | 0
81 | 0.98435 | -0.37325 | 0 | 0
82 | 0.98202 | -0.35921 | 0.056518 | 0.027373
83 | 0.99025 | -0.21891 | 0 | 0
84 | 0.99087 | -0.21111 | 0 | 0
85 | 0.99117 | -0.20091 | 0.27029 | 0.13091
86 | 0.99118 | -0.201 | 0 | 0
87 | 0.99148 | -0.2034 | 0 | 0
88 | 0.99087 | -0.21107 | 0.16834 | 0.081529
89 | 0.99154 | -0.20257 | 0.24715 | 0.1197
90 | 0.98836 | -0.17901 | 0 | 0
91 | 0.98808 | -0.18109 | 0.18404 | 0.089134
92 | 0.99882 | -0.0068559 | 0.20818 | 0.10083
93 | 0.99894 | -0.0061817 | 0 | 0
94 | 0.98803 | -0.18064 | 0 | 0
95 | 0.98466 | -0.20652 | 0.1715 | 0.083061
96 | 0.9843 | -0.20931 | 0 | 0
97 | 0.98307 | -0.21892 | 0 | 0
98 | 0.98294 | -0.21977 | 0.35989 | 0.1743
99 | 0.98196 | -0.21004 | 0 | 0
100 | 0.98131 | -0.20467 | 0.18476 | 0.089484
101 | 0.98131 | -0.20471 | 0 | 0
102 | 0.98132 | -0.2048 | 0 | 0
103 | 0.98132 | -0.20477 | 0.11844 | 0.057365
104 | 0.98134 | -0.20496 | 0.085658 | 0.041486
105 | 0.98136 | -0.20512 | 0 | 0
106 | 0.98193 | -0.20978 | 0.29245 | 0.14164
107 | 0.9819 | -0.20949 | 0 | 0
108 | 0.98171 | -0.20797 | 0 | 0
109 | 0.98168 | -0.20816 | 0.39962 | 0.19355
110 | 0.99878 | -0.0051423 | 0.15811 | 0.076575
111 | 0.99879 | -0.005202 | 0 | 0
112 | 1 | 0 | -11.5145 | -4.9751
113 | 0.99997 | 149.9981 | 0 | 0

## res_line
| p_from_mw | q_from_mvar | p_to_mw | q_to_mvar | pl_mw | ql_mvar | i_from_ka | i_to_ka | i_ka | vm_from_pu | va_from_degree | vm_to_pu | va_to_degree | loading_percent
0 | -0.43692 | -0.20928 | 0.43694 | 0.20923 | 1.8141e-05 | -4.852e-05 | 0.014116 | 0.014115 | 0.014116 | 0.99073 | -0.14724 | 0.99078 | -0.14696 | 6.7219
1 | 0.072224 | 0.03265 | -0.072207 | -0.034697 | 1.6876e-05 | -0.0020474 | 0.0023095 | 0.0023348 | 0.0023348 | 0.99073 | -0.14724 | 0.99049 | -0.149 | 1.1118
2 | 0.16916 | 0.068856 | -0.16914 | -0.081836 | 2.1536e-05 | -0.01298 | 0.0053214 | 0.0054753 | 0.0054753 | 0.99078 | -0.14696 | 0.99066 | -0.14605 | 2.4888
3 | -0.6061 | -0.27809 | 0.60633 | 0.26747 | 0.00022826 | -0.010622 | 0.01943 | 0.019302 | 0.01943 | 0.99078 | -0.14696 | 0.99113 | -0.14971 | 8.8316
4 | 0.072207 | 0.034697 | -0.072207 | -0.034972 | 8.5331e-08 | -0.0002742 | 0.0023348 | 0.0023383 | 0.0023383 | 0.99049 | -0.149 | 0.99049 | -0.14899 | 1.0629
5 | 0.16914 | 0.081836 | -0.16914 | -0.081916 | 3.7669e-06 | -8.025e-05 | 0.0054753 | 0.0054763 | 0.0054763 | 0.99066 | -0.14605 | 0.99064 | -0.1462 | 2.6078
6 | 0.45859 | 0.21807 | -0.45858 | -0.21932 | 1.5645e-05 | -0.0012505 | 0.01479 | 0.014806 | 0.014806 | 0.99113 | -0.14971 | 0.9911 | -0.14942 | 6.73
7 | -1.0649 | -0.48554 | 1.065 | 0.48411 | 9.6055e-05 | -0.0014246 | 0.034089 | 0.034071 | 0.034089 | 0.99113 | -0.14971 | 0.99121 | -0.15039 | 15.4948
8 | 0.076964 | 0.034537 | -0.076964 | -0.035776 | 4.283e-07 | -0.0012387 | 0.0024571 | 0.0024721 | 0.0024721 | 0.9911 | -0.14942 | 0.99109 | -0.14938 | 1.1237
9 | 0.38161 | 0.18478 | -0.3816 | -0.18482 | 9.9382e-06 | -3.6659e-05 | 0.01235 | 0.01235 | 0.01235 | 0.9911 | -0.14942 | 0.99107 | -0.14959 | 5.8811
10 | -1.1898 | -0.54456 | 1.1899 | 0.54366 | 7.5754e-05 | -0.00089445 | 0.038109 | 0.038097 | 0.038109 | 0.99121 | -0.15039 | 0.99127 | -0.15087 | 17.3221
11 | 0.076964 | 0.035776 | -0.076963 | -0.037275 | 5.2541e-07 | -0.0014989 | 0.0024721 | 0.0024908 | 0.0024908 | 0.99109 | -0.14938 | 0.99109 | -0.14932 | 1.1322
12 | -1.1899 | -0.54366 | 1.1905 | 0.53704 | 0.00055901 | -0.0066203 | 0.038097 | 0.038016 | 0.038097 | 0.99127 | -0.15087 | 0.99171 | -0.15438 | 17.317
13 | -1.425 | -0.59027 | 1.4251 | 0.58899 | 1.2858e-05 | -0.0012849 | 0.044758 | 0.044743 | 0.044758 | 0.99484 | -0.29421 | 0.99485 | -0.29415 | 7.0153
14 | 1.1136 | 0.43946 | -1.1136 | -0.43948 | 3.5704e-05 | -1.7348e-05 | 0.03474 | 0.034741 | 0.034741 | 0.99484 | -0.29421 | 0.99478 | -0.29786 | 5.3863
15 | -1.4251 | -0.58899 | 1.4259 | 0.58962 | 0.00082118 | 0.00063406 | 0.044743 | 0.044726 | 0.044743 | 0.99485 | -0.29415 | 0.99588 | -0.23 | 6.937
16 | 1.1136 | 0.43948 | -1.1133 | -0.49582 | 0.00034527 | -0.056339 | 0.034741 | 0.035377 | 0.035377 | 0.99478 | -0.29786 | 0.99446 | -0.30002 | 5.5449
17 | -1.7168 | -0.73055 | 1.7169 | 0.72996 | 8.5945e-06 | -0.00058778 | 0.054084 | 0.054077 | 0.054084 | 0.99588 | -0.23 | 0.99589 | -0.22996 | 8.4771
18 | 0.39631 | 0.19137 | -0.39631 | -0.19194 | 5.2599e-06 | -0.00056812 | 0.012775 | 0.012783 | 0.012783 | 0.99446 | -0.30002 | 0.99445 | -0.29991 | 5.8103
19 | 0.42314 | 0.16505 | -0.42287 | -0.19173 | 0.00026901 | -0.026679 | 0.013184 | 0.013486 | 0.013486 | 0.99446 | -0.30002 | 0.99385 | -0.29615 | 6.1301
20 | 0.080182 | 0.037972 | -0.080181 | -0.038834 | 3.2445e-07 | -0.00086152 | 0.0025754 | 0.0025862 | 0.0025862 | 0.99446 | -0.30002 | 0.99445 | -0.29999 | 1.1755
21 | 0.21364 | 0.10142 | -0.21363 | -0.10279 | 3.6491e-06 | -0.001365 | 0.0068649 | 0.006882 | 0.006882 | 0.99446 | -0.30002 | 0.99444 | -0.29988 | 3.1282
22 | -1.9121 | -0.84926 | 1.9168 | 0.85297 | 0.0047193 | 0.0037112 | 0.06119 | 0.06117 | 0.06119 | 0.98703 | -0.30323 | 0.9901 | -0.22077 | 17.4828
23 | 1.9121 | 0.84926 | -1.9118 | -0.85401 | 0.00026819 | -0.004756 | 0.06119 | 0.061249 | 0.061249 | 0.98703 | -0.30323 | 0.98688 | -0.30511 | 16.9196
24 | -2.0511 | -0.918 | 2.0514 | 0.91359 | 0.00028439 | -0.0044109 | 0.065518 | 0.065463 | 0.065518 | 0.9901 | -0.22077 | 0.99025 | -0.21891 | 18.0988
25 | 1.7739 | 0.78724 | -1.7703 | -0.78461 | 0.0036013 | 0.0026337 | 0.056771 | 0.056788 | 0.056788 | 0.98688 | -0.30511 | 0.98435 | -0.37325 | 16.2252
26 | 0.21363 | 0.10279 | -0.21363 | -0.10347 | 1.8266e-06 | -0.00068072 | 0.006882 | 0.0068906 | 0.0068906 | 0.99444 | -0.29988 | 0.99443 | -0.2998 | 3.1321
27 | 0.20501 | 0.098593 | -0.20501 | -0.099292 | 1.7289e-06 | -0.0006981 | 0.0066076 | 0.0066165 | 0.0066165 | 0.99385 | -0.29615 | 0.99385 | -0.29608 | 3.0075
28 | 0.21785 | 0.093137 | -0.21783 | -0.10352 | 2.8352e-05 | -0.010382 | 0.0068818 | 0.007006 | 0.007006 | 0.99385 | -0.29615 | 0.99373 | -0.29519 | 3.1845
29 | -1.7169 | -0.72996 | 1.7184 | 0.73211 | 0.0015648 | 0.0021487 | 0.054077 | 0.054054 | 0.054077 | 0.99589 | -0.22996 | 0.99754 | -0.12994 | 8.3841
30 | -6.1748 | -2.6239 | 6.1748 | 2.6237 | 3.9428e-05 | -0.00018944 | 0.19415 | 0.19415 | 0.19415 | 0.99754 | -0.12994 | 0.99754 | -0.1299 | 30.4317
31 | 4.4563 | 1.8917 | -4.4488 | -1.9645 | 0.007525 | -0.072714 | 0.1401 | 0.14099 | 0.14099 | 0.99754 | -0.12994 | 0.99577 | -0.14054 | 22.0981
32 | 0.21783 | 0.10352 | -0.21782 | -0.1055 | 5.5167e-06 | -0.0019763 | 0.007006 | 0.0070308 | 0.0070308 | 0.99373 | -0.29519 | 0.99371 | -0.29498 | 3.1958
33 | -0.053496 | -0.025909 | 0.053503 | 0.024202 | 7.7151e-06 | -0.0017073 | 0.0017321 | 0.001711 | 0.0017321 | 0.99061 | -0.20517 | 0.99076 | -0.2041 | 0.82483
34 | -0.053503 | -0.024202 | 0.053503 | 0.022658 | 2.5465e-07 | -0.0015435 | 0.001711 | 0.0016929 | 0.001711 | 0.99076 | -0.2041 | 0.99077 | -0.20413 | 0.77772
35 | -0.16047 | -0.074463 | 0.16053 | 0.072922 | 6.3587e-05 | -0.001541 | 0.0051543 | 0.0051351 | 0.0051543 | 0.99077 | -0.20413 | 0.99118 | -0.201 | 2.4544
36 | -0.14194 | -0.068745 | 0.142 | 0.066833 | 6.1335e-05 | -0.0019116 | 0.0045784 | 0.004554 | 0.0045784 | 0.9944 | -0.1639 | 0.99485 | -0.1609 | 2.1802
37 | -0.19564 | -0.092103 | 0.19569 | 0.090608 | 4.4768e-05 | -0.0014945 | 0.0062745 | 0.0062556 | 0.0062745 | 0.99485 | -0.1609 | 0.99514 | -0.15362 | 1.7927
38 | 0.05364 | 0.02527 | -0.05364 | -0.025979 | 1.1926e-07 | -0.00070944 | 0.0017205 | 0.0017294 | 0.0017294 | 0.99485 | -0.1609 | 0.99485 | -0.16088 | 0.78609
39 | -0.31783 | -0.14977 | 0.31792 | 0.14871 | 8.8785e-05 | -0.0010591 | 0.010192 | 0.010178 | 0.010192 | 0.99514 | -0.15362 | 0.99549 | -0.14477 | 2.9121
40 | -0.6569 | -0.31288 | 0.65694 | 0.31281 | 3.9867e-05 | -7.5903e-05 | 0.021099 | 0.021098 | 0.021099 | 0.99549 | -0.14477 | 0.99557 | -0.14288 | 6.0284
41 | -0.22673 | -0.10981 | 0.22674 | 0.10977 | 3.4594e-06 | -4.0677e-05 | 0.007314 | 0.0073134 | 0.007314 | 0.99433 | -0.16503 | 0.99434 | -0.16493 | 3.4829
42 | -2.9854 | -1.3452 | 2.9862 | 1.3278 | 0.00080064 | -0.017406 | 0.095064 | 0.094852 | 0.095064 | 0.99434 | -0.16493 | 0.99462 | -0.16345 | 14.9003
43 | 1.8315 | 0.80311 | -1.831 | -0.81422 | 0.00055416 | -0.011112 | 0.05806 | 0.058195 | 0.058195 | 0.99434 | -0.16493 | 0.99401 | -0.16906 | 16.0759
44 | 0.92715 | 0.4323 | -0.9269 | -0.43722 | 0.00024954 | -0.0049173 | 0.029699 | 0.02976 | 0.02976 | 0.99434 | -0.16493 | 0.99409 | -0.16275 | 13.5275
45 | -2.9862 | -1.3278 | 2.9865 | 1.3284 | 0.00025785 | 0.00058358 | 0.094852 | 0.094851 | 0.094852 | 0.99462 | -0.16345 | 0.99478 | -0.15418 | 14.7057
46 | 0.11101 | 0.050128 | -0.11101 | -0.053762 | 2.6061e-06 | -0.0036343 | 0.0035373 | 0.003582 | 0.003582 | 0.99401 | -0.16906 | 0.99399 | -0.16888 | 1.6282
47 | 1.72 | 0.7641 | -1.7197 | -0.76399 | 0.00025491 | 0.00010319 | 0.054657 | 0.054658 | 0.054658 | 0.99401 | -0.16906 | 0.99385 | -0.17036 | 26.0276
48 | 0.68424 | 0.31972 | -0.68384 | -0.32002 | 0.00039453 | -0.00029549 | 0.021932 | 0.021938 | 0.021938 | 0.99409 | -0.16275 | 0.99349 | -0.16705 | 10.4469
49 | 0.24266 | 0.1175 | -0.24266 | -0.11752 | 2.8294e-06 | -2.879e-05 | 0.0078292 | 0.0078296 | 0.0078296 | 0.99409 | -0.16275 | 0.99408 | -0.16283 | 3.7284
50 | -3.378 | -1.518 | 3.3781 | 1.517 | 5.6428e-05 | -0.00095146 | 0.10747 | 0.10746 | 0.10747 | 0.99478 | -0.15418 | 0.9948 | -0.15409 | 16.8447
51 | 1.7197 | 0.76399 | -1.7195 | -0.76494 | 0.00016796 | -0.00094305 | 0.054658 | 0.05467 | 0.05467 | 0.99385 | -0.17036 | 0.99376 | -0.16967 | 24.8499
52 | 0.36372 | 0.16498 | -0.36372 | -0.16577 | 6.0926e-06 | -0.0007961 | 0.011605 | 0.011615 | 0.011615 | 0.99349 | -0.16705 | 0.99347 | -0.16693 | 5.2793
53 | -3.3781 | -1.517 | 3.3807 | 1.4719 | 0.0026586 | -0.04511 | 0.10746 | 0.10691 | 0.10746 | 0.9948 | -0.15409 | 0.99562 | -0.14953 | 16.8429
54 | -3.3807 | -1.4719 | 3.381 | 1.4726 | 0.00027877 | 0.000656 | 0.10691 | 0.10691 | 0.10691 | 0.99562 | -0.14953 | 0.99576 | -0.14058 | 16.5753
55 | -1.4818 | -0.64982 | 1.4819 | 0.64983 | 2.8166e-05 | 9.2067e-06 | 0.047003 | 0.047003 | 0.047003 | 0.99374 | -0.16984 | 0.99376 | -0.16967 | 22.3826
56 | 1.4075 | 0.61398 | -1.4044 | -0.63986 | 0.0030454 | -0.025883 | 0.044607 | 0.044924 | 0.044924 | 0.99374 | -0.16984 | 0.99171 | -0.15438 | 20.4202
57 | 0.074355 | 0.035837 | -0.074354 | -0.036011 | 1.5199e-06 | -0.00017381 | 0.0023978 | 0.0024 | 0.0024 | 0.99374 | -0.16984 | 0.99372 | -0.16997 | 1.1428
58 | 0.21398 | 0.10282 | -0.21398 | -0.10363 | 2.2142e-06 | -0.00081369 | 0.0069104 | 0.0069207 | 0.0069207 | 0.99171 | -0.15438 | 0.9917 | -0.15429 | 3.1458
59 | 0.36372 | 0.16577 | -0.36365 | -0.1739 | 6.2823e-05 | -0.0081309 | 0.011615 | 0.011715 | 0.011715 | 0.99347 | -0.16693 | 0.99331 | -0.16554 | 5.3249
60 | 0.36365 | 0.1739 | -0.36365 | -0.17406 | 1.2088e-06 | -0.00015505 | 0.011715 | 0.011717 | 0.011717 | 0.99331 | -0.16554 | 0.99331 | -0.16552 | 5.3258
61 | 0.075331 | 0.034419 | -0.075331 | -0.034829 | 1.3473e-07 | -0.00040946 | 0.002407 | 0.0024119 | 0.0024119 | 0.99331 | -0.16552 | 0.99331 | -0.1655 | 1.0963
62 | -0.075316 | -0.036477 | 0.075331 | 0.034829 | 1.4716e-05 | -0.0016487 | 0.0024326 | 0.0024119 | 0.0024326 | 0.9931 | -0.1669 | 0.99331 | -0.1655 | 1.1584
63 | -3.7917 | -1.6715 | 3.7918 | 1.6712 | 2.5658e-05 | -0.00034403 | 0.12013 | 0.12013 | 0.12013 | 0.99576 | -0.14058 | 0.99577 | -0.14054 | 18.8292
64 | 0.65706 | 0.29329 | -0.65694 | -0.31281 | 0.00012254 | -0.01952 | 0.02086 | 0.021098 | 0.021098 | 0.99577 | -0.14054 | 0.99557 | -0.14288 | 5.8281
65 | -6.3789 | -2.7225 | 6.3863 | 2.7418 | 0.0074537 | 0.019329 | 0.20071 | 0.2007 | 0.20071 | 0.99754 | -0.1299 | 0.99966 | -0.0020377 | 31.1172
66 | 5.1104 | 2.2264 | -5.1069 | -2.252 | 0.0035298 | -0.025619 | 0.16097 | 0.16129 | 0.16129 | 0.99966 | -0.0020377 | 0.99894 | -0.0061817 | 25.2809
67 | -11.4968 | -4.9682 | 11.5005 | 4.9646 | 0.0036987 | -0.0036661 | 0.36167 | 0.3616 | 0.36167 | 0.99966 | -0.0020377 | 1 | 0 | 56.6878
68 | 0.72217 | 0.30652 | -0.72215 | -0.30715 | 1.961e-05 | -0.00063115 | 0.02305 | 0.023058 | 0.023058 | 0.98251 | -0.35989 | 0.98249 | -0.35972 | 10.4808
69 | -1.0442 | -0.4625 | 1.0443 | 0.46159 | 6.0551e-05 | -0.00091082 | 0.033556 | 0.033544 | 0.033556 | 0.98251 | -0.35989 | 0.98257 | -0.3603 | 15.2525
70 | 0.25154 | 0.11465 | -0.25151 | -0.1218 | 2.7642e-05 | -0.0071467 | 0.0081221 | 0.0082115 | 0.0082115 | 0.98249 | -0.35972 | 0.98239 | -0.35883 | 3.7325
71 | 0.14018 | 0.047403 | -0.14016 | -0.065332 | 2.0476e-05 | -0.017929 | 0.0043478 | 0.0045441 | 0.0045441 | 0.98249 | -0.35972 | 0.98235 | -0.35896 | 2.0655
72 | 0.33044 | 0.1451 | -0.33035 | -0.15832 | 8.7552e-05 | -0.013214 | 0.010604 | 0.010766 | 0.010766 | 0.98249 | -0.35972 | 0.98224 | -0.35768 | 4.8937
73 | -1.0443 | -0.46159 | 1.0447 | 0.45527 | 0.0004194 | -0.0063283 | 0.033544 | 0.033468 | 0.033544 | 0.98257 | -0.3603 | 0.98294 | -0.36304 | 15.2475
74 | 0.25151 | 0.1218 | -0.25151 | -0.12181 | 1.6494e-06 | -1.4784e-05 | 0.0082115 | 0.0082117 | 0.0082117 | 0.98239 | -0.35883 | 0.98238 | -0.35887 | 3.9104
75 | 0.14016 | 0.065332 | -0.14015 | -0.067879 | 3.0707e-06 | -0.0025476 | 0.0045441 | 0.0045763 | 0.0045763 | 0.98235 | -0.35896 | 0.98233 | -0.35878 | 2.0801
76 | 0.33035 | 0.15832 | -0.33032 | -0.15843 | 2.3313e-05 | -0.00011539 | 0.010766 | 0.010768 | 0.010768 | 0.98224 | -0.35768 | 0.98217 | -0.35817 | 5.1275
77 | -1.2535 | -0.55491 | 1.2551 | 0.53789 | 0.0016314 | -0.017021 | 0.040258 | 0.040053 | 0.040258 | 0.98294 | -0.36304 | 0.98415 | -0.37175 | 18.2992
78 | 0.20874 | 0.099649 | -0.20874 | -0.1011 | 3.8826e-06 | -0.0014487 | 0.0067932 | 0.0068117 | 0.0068117 | 0.98294 | -0.36304 | 0.98292 | -0.36288 | 3.0962
79 | 0.056526 | 0.025825 | -0.056519 | -0.027181 | 7.0915e-06 | -0.0013567 | 0.0018266 | 0.0018435 | 0.0018435 | 0.98217 | -0.35817 | 0.98204 | -0.35909 | 0.87788
80 | -1.4638 | -0.63833 | 1.4639 | 0.63804 | 3.8386e-05 | -0.00029168 | 0.046843 | 0.046839 | 0.046843 | 0.98415 | -0.37175 | 0.98418 | -0.37192 | 21.2922
81 | 0.20876 | 0.10044 | -0.20871 | -0.10109 | 4.816e-05 | -0.00064566 | 0.0067954 | 0.006804 | 0.006804 | 0.98415 | -0.37175 | 0.98391 | -0.37329 | 3.24
82 | -1.77 | -0.7863 | 1.7703 | 0.78461 | 0.0003337 | -0.0016932 | 0.05681 | 0.056788 | 0.05681 | 0.98418 | -0.37192 | 0.98435 | -0.37325 | 25.8225
83 | 0.056519 | 0.027181 | -0.056518 | -0.027373 | 1.0117e-06 | -0.00019146 | 0.0018435 | 0.001846 | 0.001846 | 0.98204 | -0.35909 | 0.98202 | -0.35921 | 0.87905
84 | -2.0514 | -0.91359 | 2.0525 | 0.89539 | 0.001167 | -0.018196 | 0.065463 | 0.065239 | 0.065463 | 0.99025 | -0.21891 | 0.99087 | -0.21111 | 18.0837
85 | -2.2209 | -0.97648 | 2.2221 | 0.96023 | 0.0012231 | -0.016245 | 0.070679 | 0.07048 | 0.070679 | 0.99087 | -0.21111 | 0.99148 | -0.2034 | 19.5246
86 | 0.16834 | 0.081084 | -0.16834 | -0.081529 | 7.5201e-07 | -0.00044496 | 0.0054435 | 0.0054491 | 0.0054491 | 0.99087 | -0.21111 | 0.99087 | -0.21107 | 2.4769
87 | -0.27029 | -0.13091 | 0.27029 | 0.13026 | 2.841e-06 | -0.00065224 | 0.0087468 | 0.0087385 | 0.0087468 | 0.99117 | -0.20091 | 0.99118 | -0.201 | 3.9758
88 | -0.43083 | -0.20318 | 0.43096 | 0.19064 | 0.00013624 | -0.012541 | 0.013873 | 0.013721 | 0.013873 | 0.99118 | -0.201 | 0.99148 | -0.2034 | 6.3058
89 | -4.4652 | -1.9499 | 4.4654 | 1.9491 | 0.00026635 | -0.00073067 | 0.14186 | 0.14185 | 0.14186 | 0.99148 | -0.2034 | 0.99154 | -0.20257 | 39.1881
90 | 1.8121 | 0.79899 | -1.8061 | -0.82883 | 0.006041 | -0.029844 | 0.057662 | 0.05804 | 0.05804 | 0.99148 | -0.2034 | 0.98836 | -0.17901 | 26.382
91 | -4.7126 | -2.0688 | 4.74 | 2.0985 | 0.027431 | 0.029719 | 0.14984 | 0.14982 | 0.14984 | 0.99154 | -0.20257 | 0.99882 | -0.0068559 | 42.8112
92 | 1.8061 | 0.82883 | -1.8056 | -0.82863 | 0.0004753 | 0.00020539 | 0.05804 | 0.058041 | 0.058041 | 0.98836 | -0.17901 | 0.98808 | -0.18109 | 27.6388
93 | 1.6216 | 0.73949 | -1.6215 | -0.74009 | 9.7937e-05 | -0.00060158 | 0.052069 | 0.052076 | 0.052076 | 0.98808 | -0.18109 | 0.98803 | -0.18064 | 23.671
94 | -4.9482 | -2.1994 | 4.9488 | 2.1948 | 0.00058525 | -0.0045201 | 0.1565 | 0.15644 | 0.1565 | 0.99882 | -0.0068559 | 0.99894 | -0.0061817 | 24.53
95 | 0.15813 | 0.057181 | -0.15811 | -0.075816 | 2.5675e-05 | -0.018634 | 0.0048594 | 0.005068 | 0.005068 | 0.99894 | -0.0061817 | 0.99879 | -0.005202 | 2.3036
96 | 1.6215 | 0.74009 | -1.6163 | -0.73808 | 0.0052036 | 0.002009 | 0.052076 | 0.052091 | 0.052091 | 0.98803 | -0.18064 | 0.98466 | -0.20652 | 24.8055
97 | 1.4448 | 0.65502 | -1.4443 | -0.65486 | 0.00049065 | 0.00016002 | 0.046506 | 0.046508 | 0.046508 | 0.98466 | -0.20652 | 0.9843 | -0.20931 | 22.1468
98 | 1.4443 | 0.65486 | -1.4426 | -0.65431 | 0.001689 | 0.00055172 | 0.046508 | 0.046514 | 0.046514 | 0.9843 | -0.20931 | 0.98307 | -0.21892 | 22.1497
99 | 0.35994 | 0.17411 | -0.35989 | -0.1743 | 4.6332e-05 | -0.00018854 | 0.011741 | 0.011744 | 0.011744 | 0.98307 | -0.21892 | 0.98294 | -0.21977 | 5.5923
100 | 1.0826 | 0.4802 | -1.0813 | -0.49823 | 0.0012988 | -0.018037 | 0.034778 | 0.035001 | 0.035001 | 0.98307 | -0.21892 | 0.98196 | -0.21004 | 15.9096
101 | 1.0813 | 0.49823 | -1.0813 | -0.49873 | 3.6054e-05 | -0.00049673 | 0.035001 | 0.035007 | 0.035007 | 0.98196 | -0.21004 | 0.98193 | -0.20978 | 15.9124
102 | -0.18476 | -0.089484 | 0.18476 | 0.089064 | 8.8821e-07 | -0.00041955 | 0.0060391 | 0.0060337 | 0.0060391 | 0.98131 | -0.20467 | 0.98131 | -0.20471 | 2.745
103 | -0.18476 | -0.089064 | 0.18476 | 0.088117 | 1.9991e-06 | -0.00094705 | 0.0060337 | 0.0060217 | 0.0060337 | 0.98131 | -0.20471 | 0.98132 | -0.2048 | 2.7426
104 | 0.11844 | 0.056892 | -0.11844 | -0.057365 | 4.1095e-07 | -0.00047284 | 0.0038654 | 0.0038714 | 0.0038714 | 0.98132 | -0.2048 | 0.98132 | -0.20477 | 1.7597
105 | -0.30321 | -0.14501 | 0.30321 | 0.144 | 5.7475e-06 | -0.0010123 | 0.009887 | 0.0098742 | 0.009887 | 0.98132 | -0.2048 | 0.98134 | -0.20496 | 4.4941
106 | -0.38887 | -0.18548 | 0.38888 | 0.18468 | 7.485e-06 | -0.00080104 | 0.012674 | 0.012664 | 0.012674 | 0.98134 | -0.20496 | 0.98136 | -0.20512 | 5.7608
107 | -0.38888 | -0.18468 | 0.38903 | 0.16855 | 0.00014822 | -0.016136 | 0.012664 | 0.012467 | 0.012664 | 0.98136 | -0.20512 | 0.98171 | -0.20797 | 5.7562
108 | 0.78885 | 0.35709 | -0.78882 | -0.35791 | 3.109e-05 | -0.00081771 | 0.025457 | 0.025467 | 0.025467 | 0.98193 | -0.20978 | 0.9819 | -0.20949 | 11.5758
109 | 0.78882 | 0.35791 | -0.78866 | -0.36206 | 0.00015824 | -0.0041509 | 0.025467 | 0.025518 | 0.025518 | 0.9819 | -0.20949 | 0.98171 | -0.20797 | 11.599
110 | 0.39964 | 0.19351 | -0.39962 | -0.19355 | 1.1561e-05 | -3.6548e-05 | 0.013057 | 0.013057 | 0.013057 | 0.98171 | -0.20797 | 0.98168 | -0.20816 | 6.2177
111 | -0.15811 | -0.076575 | 0.15811 | 0.075816 | 1.0955e-06 | -0.00075921 | 0.0050775 | 0.005068 | 0.0050775 | 0.99878 | -0.0051423 | 0.99879 | -0.005202 | 2.3079

## res_trafo
| p_hv_mw | q_hv_mvar | p_lv_mw | q_lv_mvar | pl_mw | ql_mvar | i_hv_ka | i_lv_ka | vm_hv_pu | va_hv_degree | vm_lv_pu | va_lv_degree | loading_percent
0 | 2.6518e-14 | 1.7507e-14 | 0.013999 | 0.0105 | 0.013999 | 0.0105 | 1.6678e-16 | 0.00050517 | 0.99997 | 149.9981 | 1 | 0 | 0.069998

## res_ext_grid
| p_mw | q_mvar
0 | 11.7196 | 5.0744

## res_load
| p_mw | q_mvar
0 | 0.3647 | 0.17663
1 | 0.072207 | 0.034972
2 | 0.16914 | 0.081916
3 | 0.1248 | 0.060445
4 | 0.3816 | 0.18482
5 | 0.076963 | 0.037275
6 | 0.31139 | 0.15081
7 | 0.29097 | 0.14092
8 | 0.13428 | 0.065033
9 | 0.13786 | 0.066768
10 | 0.21363 | 0.10347
11 | 0.39631 | 0.19194
12 | 0.080181 | 0.038834
13 | 0.20501 | 0.099292
14 | 0.21782 | 0.1055
15 | 0.053496 | 0.025909
16 | 0.10696 | 0.051805
17 | 0.14194 | 0.068745
18 | 0.12215 | 0.059159
19 | 0.05364 | 0.025979
20 | 0.33898 | 0.16417
21 | 0.22673 | 0.10981
22 | 0.39154 | 0.18963
23 | 0.11101 | 0.053762
24 | 0.32012 | 0.15504
25 | 0.24266 | 0.11752
26 | 0.23767 | 0.11511
27 | 0.074354 | 0.036011
28 | 0.21398 | 0.10363
29 | 0.28832 | 0.13964
30 | 0.075316 | 0.036477
31 | 0.41074 | 0.19893
32 | 0.20408 | 0.09884
33 | 0.32206 | 0.15598
34 | 0.25151 | 0.12181
35 | 0.14015 | 0.067879
36 | 0.2738 | 0.13261
37 | 0.20874 | 0.1011
38 | 0.30612 | 0.14826
39 | 0.20871 | 0.10109
40 | 0.056518 | 0.027373
41 | 0.27029 | 0.13091
42 | 0.16834 | 0.081529
43 | 0.24715 | 0.1197
44 | 0.18404 | 0.089134
45 | 0.20818 | 0.10083
46 | 0.1715 | 0.083061
47 | 0.35989 | 0.1743
48 | 0.18476 | 0.089484
49 | 0.11844 | 0.057365
50 | 0.085658 | 0.041486
51 | 0.29245 | 0.14164
52 | 0.39962 | 0.19355
53 | 0.15811 | 0.076575
54 | 0.20513 | 0.099351

## dtypes
| element | column | dtype
0 | bus | name | object
1 | bus | vn_kv | float64
2 | bus | type | object
3 | bus | zone | object
4 | bus | in_service | bool
5 | load | name | object
6 | load | bus | uint32
7 | load | p_mw | float64
8 | load | q_mvar | float64
9 | load | const_z_percent | float64
10 | load | const_i_percent | float64
11 | load | sn_mva | float64
12 | load | scaling | float64
13 | load | in_service | bool
14 | load | type | object
15 | ext_grid | name | object
16 | ext_grid | bus | uint32
17 | ext_grid | vm_pu | float64
18 | ext_grid | va_degree | float64
19 | ext_grid | slack_weight | float64
20 | ext_grid | in_service | bool
21 | line | name | object
22 | line | std_type | object
23 | line | from_bus | uint32
24 | line | to_bus | uint32
25 | line | length_km | float64
26 | line | r_ohm_per_km | float64
27 | line | x_ohm_per_km | float64
28 | line | c_nf_per_km | float64
29 | line | g_us_per_km | float64
30 | line | max_i_ka | float64
31 | line | df | float64
32 | line | parallel | uint32
33 | line | type | object
34 | line | in_service | bool
35 | trafo | name | object
36 | trafo | std_type | object
37 | trafo | hv_bus | uint32
38 | trafo | lv_bus | uint32
39 | trafo | sn_mva | float64
40 | trafo | vn_hv_kv | float64
41 | trafo | vn_lv_kv | float64
42 | trafo | vk_percent | float64
43 | trafo | vkr_percent | float64
44 | trafo | pfe_kw | float64
45 | trafo | i0_percent | float64
46 | trafo | shift_degree | float64
47 | trafo | tap_side | object
48 | trafo | tap_neutral | int32
49 | trafo | tap_min | int32
50 | trafo | tap_max | int32
51 | trafo | tap_step_percent | float64
52 | trafo | tap_step_degree | float64
53 | trafo | tap_pos | int32
54 | trafo | tap_phase_shifter | bool
55 | trafo | parallel | uint32
56 | trafo | df | float64
57 | trafo | in_service | bool
58 | bus_geodata | x | float64
59 | bus_geodata | y | float64
60 | bus_geodata | coords | object
61 | res_bus | vm_pu | float64
62 | res_bus | va_degree | float64
63 | res_bus | p_mw | float64
64 | res_bus | q_mvar | float64
65 | res_line | p_from_mw | float64
66 | res_line | q_from_mvar | float64
67 | res_line | p_to_mw | float64
68 | res_line | q_to_mvar | float64
69 | res_line | pl_mw | float64
70 | res_line | ql_mvar | float64
71 | res_line | i_from_ka | float64
72 | res_line | i_to_ka | float64
73 | res_line | i_ka | float64
74 | res_line | vm_from_pu | float64
75 | res_line | va_from_degree | float64
76 | res_line | vm_to_pu | float64
77 | res_line | va_to_degree | float64
78 | res_line | loading_percent | float64
79 | res_trafo | p_hv_mw | float64
80 | res_trafo | q_hv_mvar | float64
81 | res_trafo | p_lv_mw | float64
82 | res_trafo | q_lv_mvar | float64
83 | res_trafo | pl_mw | float64
84 | res_trafo | ql_mvar | float64
85 | res_trafo | i_hv_ka | float64
86 | res_trafo | i_lv_ka | float64
87 | res_trafo | vm_hv_pu | float64
88 | res_trafo | va_hv_degree | float64
89 | res_trafo | vm_lv_pu | float64
90 | res_trafo | va_lv_degree | float64
91 | res_trafo | loading_percent | float64
92 | res_ext_grid | p_mw | float64
93 | res_ext_grid | q_mvar | float64
94 | res_load | p_mw | float64
95 | res_load | q_mvar | float64

## parameters
| version | format_version | converged | OPF_converged | name | f_hz | sn_mva
0 | 2.14.6 | 2.14.0 | TRUE | FALSE |  | 50 | 1