## bus
| name | vn_kv | type | zone | in_service
0 | bus_MV_26_1_node_128 | 20 | n |  | TRUE
1 | bus_MV_26_1_node_126 | 20 | n |  | TRUE
2 | bus_MV_26_1_node_139 | 20 | n |  | TRUE
3 | bus_MV_26_1_node_138 | 20 | n |  | TRUE
4 | bus_MV_26_1_node_129 | 20 | n |  | TRUE
5 | bus_MV_26_1_node_127 | 20 | n |  | TRUE
6 | bus_MV_26_1_node_135 | 20 | n |  | TRUE
7 | bus_MV_26_1_node_130 | 20 | n |  | TRUE
8 | bus_MV_26_1_node_54 | 20 | n |  | TRUE
9 | bus_MV_26_1_node_131 | 20 | n |  | TRUE
10 | bus_MV_26_1_node_60 | 20 | n |  | TRUE
11 | bus_MV_26_1_node_132 | 20 | n |  | TRUE
12 | bus_MV_26_1_node_114 | 20 | n |  | TRUE
13 | bus_MV_26_1_node_133 | 20 | n |  | TRUE
14 | bus_MV_26_1_node_134 | 20 | n |  | TRUE
15 | bus_MV_26_1_node_136 | 20 | n |  | TRUE
16 | bus_MV_26_1_node_44 | 20 | n |  | TRUE
17 | bus_MV_26_1_node_137 | 20 | n |  | TRUE
18 | bus_MV_26_1_node_64 | 20 | n |  | TRUE
19 | bus_MV_26_1_node_39 | 20 | n |  | TRUE
20 | bus_MV_26_1_node_47 | 20 | n |  | TRUE
21 | bus_MV_26_1_node_140 | 20 | n |  | TRUE
22 | bus_MV_26_1_node_147 | 20 | n |  | TRUE
23 | bus_MV_26_1_node_148 | 20 | n |  | TRUE
24 | bus_MV_26_1_node_149 | 20 | n |  | TRUE
25 | bus_MV_26_1_node_150 | 20 | n |  | TRUE
26 | bus_MV_26_1_node_151 | 20 | n |  | TRUE
27 | bus_MV_26_1_node_152 | 20 | n |  | TRUE
28 | bus_MV_26_1_node_153 | 20 | n |  | TRUE
29 | bus_MV_26_1_node_154 | 20 | n |  | TRUE
30 | bus_MV_26_1_node_155 | 20 | n |  | TRUE
31 | bus_MV_26_1_node_52 | 20 | n |  | TRUE
32 | bus_MV_26_1_node_156 | 20 | n |  | TRUE
33 | bus_MV_26_1_node_41 | 20 | n |  | TRUE
34 | bus_MV_26_1_node_115 | 20 | n |  | TRUE
35 | bus_MV_26_1_node_157 | 20 | n |  | TRUE
36 | bus_MV_26_1_node_34 | 20 | n |  | TRUE
37 | bus_MV_26_1_node_35 | 20 | n |  | TRUE
38 | bus_MV_26_1_node_36 | 20 | n |  | TRUE
39 | bus_MV_26_1_node_37 | 20 | n |  | TRUE
40 | bus_MV_26_1_node_38 | 20 | n |  | TRUE
41 | bus_MV_26_1_node_56 | 20 | n |  | TRUE
42 | bus_MV_26_1_node_51 | 20 | n |  | TRUE
43 | bus_MV_26_1_node_40 | 20 | n |  | TRUE
44 | bus_MV_26_1_node_42 | 20 | n |  | TRUE
45 | bus_MV_26_1_node_43 | 20 | n |  | TRUE
46 | bus_MV_26_1_node_45 | 20 | n |  | TRUE
47 | bus_MV_26_1_node_46 | 20 | n |  | TRUE
48 | bus_MV_26_1_node_48 | 20 | n |  | TRUE
49 | bus_MV_26_1_node_49 | 20 | n |  | TRUE
50 | bus_MV_26_1_node_85 | 20 | n |  | TRUE
51 | bus_MV_26_1_node_53 | 20 | n |  | TRUE
52 | bus_MV_26_1_node_55 | 20 | n |  | TRUE
53 | bus_MV_26_1_node_182 | 20 | n |  | TRUE
54 | bus_MV_26_1_node_57 | 20 | n |  | TRUE
55 | bus_MV_26_1_node_58 | 20 | n |  | TRUE
56 | bus_MV_26_1_node_59 | 20 | n |  | TRUE
57 | bus_MV_26_1_node_61 | 20 | n |  | TRUE
58 | bus_MV_26_1_node_62 | 20 | n |  | TRUE
59 | bus_MV_26_1_node_63 | 20 | n |  | TRUE
60 | bus_MV_26_1_node_113 | 20 | n |  | TRUE
61 | bus_MV_26_1_node_125 | 20 | n |  | TRUE
62 | bus_HV_26_1_node_35 | 110 | n |  | TRUE

## load
| name | bus | p_mw | q_mvar | const_z_percent | const_i_percent | sn_mva | scaling | in_service | type
0 | MV_26_1_load_138 | 3 | 0.075316 | 0.036477 | 0 | 0 |  | 1 | TRUE | wye
1 | MV_26_1_load_129 | 4 | 0.1354 | 0.065578 | 0 | 0 |  | 1 | TRUE | wye
2 | MV_26_1_load_127 | 5 | 0.89984 | 0.43581 | 0 | 0 |  | 1 | TRUE | wye
3 | MV_26_1_load_130 | 7 | 0.22508 | 0.10901 | 0 | 0 |  | 1 | TRUE | wye
4 | MV_26_1_load_132 | 11 | 0.094456 | 0.045747 | 0 | 0 |  | 1 | TRUE | wye
5 | MV_26_1_load_134 | 14 | 0.19011 | 0.092076 | 0 | 0 |  | 1 | TRUE | wye
6 | MV_26_1_load_136 | 15 | 2.6003 | 1.2594 | 0 | 0 |  | 1 | TRUE | wye
7 | MV_26_1_load_137 | 17 | 0.072914 | 0.035314 | 0 | 0 |  | 1 | TRUE | wye
8 | MV_26_1_load_140 | 21 | 0.14346 | 0.06948 | 0 | 0 |  | 1 | TRUE | wye
9 | MV_26_1_load_147 | 22 | 0.38352 | 0.18575 | 0 | 0 |  | 1 | TRUE | wye
10 | MV_26_1_load_152 | 27 | 0.13934 | 0.067486 | 0 | 0 |  | 1 | TRUE | wye
11 | MV_26_1_load_153 | 28 | 0.18645 | 0.090304 | 0 | 0 |  | 1 | TRUE | wye
12 | MV_26_1_load_154 | 29 | 0.17968 | 0.087025 | 0 | 0 |  | 1 | TRUE | wye
13 | MV_26_1_load_155 | 30 | 0.4587 | 0.22216 | 0 | 0 |  | 1 | TRUE | wye
14 | MV_26_1_load_52 | 31 | 0.16525 | 0.080036 | 0 | 0 |  | 1 | TRUE | wye
15 | MV_26_1_load_156 | 32 | 0.066982 | 0.032441 | 0 | 0 |  | 1 | TRUE | wye
16 | MV_26_1_load_115 | 34 | 0.16324 | 0.07906 | 0 | 0 |  | 1 | TRUE | wye
17 | MV_26_1_load_157 | 35 | 0.19047 | 0.092249 | 0 | 0 |  | 1 | TRUE | wye
18 | MV_26_1_load_34 | 36 | 0.13517 | 0.065467 | 0 | 0 |  | 1 | TRUE | wye
19 | MV_26_1_load_56 | 41 | 0.27432 | 0.13286 | 0 | 0 |  | 1 | TRUE | wye
20 | MV_26_1_load_51 | 42 | 0.26112 | 0.12646 | 0 | 0 |  | 1 | TRUE | wye
21 | MV_26_1_load_40 | 43 | 0.11722 | 0.056771 | 0 | 0 |  | 1 | TRUE | wye
22 | MV_26_1_load_42 | 44 | 0.89698 | 0.43443 | 0 | 0 |  | 1 | TRUE | wye
23 | MV_26_1_load_45 | 46 | 0.26917 | 0.13037 | 0 | 0 |  | 1 | TRUE | wye
24 | MV_26_1_load_49 | 49 | 0.22509 | 0.10901 | 0 | 0 |  | 1 | TRUE | wye
25 | MV_26_1_load_85 | 50 | 0.27807 | 0.13467 | 0 | 0 |  | 1 | TRUE | wye
26 | MV_26_1_load_182 | 53 | 0.18149 | 0.087899 | 0 | 0 |  | 1 | TRUE | wye
27 | MV_26_1_load_57 | 54 | 0.13301 | 0.064421 | 0 | 0 |  | 1 | TRUE | wye
28 | MV_26_1_load_62 | 58 | 0.20487 | 0.099223 | 0 | 0 |  | 1 | TRUE | wye
29 | MV_26_1_load_113 | 60 | 0.3514 | 0.17019 | 0 | 0 |  | 1 | TRUE | wye
30 | MV_26_1_load_125 | 61 | 0.19267 | 0.093314 | 0 | 0 |  | 1 | TRUE | wye

## ext_grid
| name | bus | vm_pu | va_degree | slack_weight | in_service
0 |  | 37 | 1 | 0 | 1 | TRUE

## line
| name | std_type | from_bus | to_bus | length_km | r_ohm_per_km | x_ohm_per_km | c_nf_per_km | g_us_per_km | max_i_ka | df | parallel | type | in_service
0 | MV_26_1_line_0 |  | 0 | 1 | 0.085252 | 0.103 | 0.058 | 500 | 0 | 0.638 | 1 | 1 | cs | TRUE
1 | MV_26_1_line_1 |  | 0 | 2 | 0.017689 | 0.103 | 0.058 | 500 | 0 | 0.638 | 1 | 1 | cs | TRUE
2 | MV_26_1_line_2 |  | 0 | 3 | 0.014371 | 0.103 | 0.058 | 500 | 0 | 0.638 | 1 | 1 | cs | TRUE
3 | MV_26_1_line_3 |  | 1 | 5 | 0.036096 | 0.161 | 0.117 | 273 | 0 | 0.362 | 1 | 1 | cs | TRUE
4 | MV_26_1_line_4 |  | 1 | 61 | 0.016078 | 0.445 | 0.132 | 190 | 0 | 0.22 | 1 | 1 | cs | TRUE
5 | MV_26_1_line_5 |  | 2 | 20 | 0.009983 | 0.103 | 0.058 | 500 | 0 | 0.638 | 1 | 1 | cs | TRUE
6 | MV_26_1_line_6 |  | 2 | 21 | 0.012001 | 0.445 | 0.132 | 190 | 0 | 0.22 | 1 | 1 | cs | TRUE
7 | MV_26_1_line_7 |  | 3 | 19 | 0.013096 | 0.103 | 0.058 | 500 | 0 | 0.638 | 1 | 1 | cs | TRUE
8 | MV_26_1_line_8 |  | 4 | 5 | 0.0085228 | 0.445 | 0.132 | 190 | 0 | 0.22 | 1 | 1 | cs | TRUE
9 | MV_26_1_line_9 |  | 4 | 6 | 0.029466 | 0.445 | 0.132 | 190 | 0 | 0.22 | 1 | 1 | cs | TRUE
10 | MV_26_1_line_10 |  | 6 | 15 | 0.028305 | 0.445 | 0.132 | 190 | 0 | 0.22 | 1 | 1 | cs | TRUE
11 | MV_26_1_line_11 |  | 7 | 8 | 0.055049 | 0.103 | 0.058 | 500 | 0 | 0.638 | 1 | 1 | cs | TRUE
12 | MV_26_1_line_12 |  | 7 | 9 | 0.050679 | 0.103 | 0.058 | 500 | 0 | 0.638 | 1 | 1 | cs | TRUE
13 | MV_26_1_line_13 |  | 8 | 52 | 0.29528 | 0.103 | 0.058 | 500 | 0 | 0.638 | 1 | 1 | cs | TRUE
14 | MV_26_1_line_14 |  | 9 | 10 | 0.050074 | 0.103 | 0.058 | 500 | 0 | 0.638 | 1 | 1 | cs | TRUE
15 | MV_26_1_line_15 |  | 10 | 11 | 0.042261 | 0.103 | 0.058 | 500 | 0 | 0.638 | 1 | 1 | cs | TRUE
16 | MV_26_1_line_16 |  | 10 | 13 | 0.033453 | 0.445 | 0.132 | 190 | 0 | 0.22 | 1 | 1 | cs | TRUE
17 | MV_26_1_line_17 |  | 10 | 55 | 1.1572 | 0.445 | 0.132 | 190 | 0 | 0.22 | 1 | 1 | cs | TRUE
18 | MV_26_1_line_18 |  | 11 | 12 | 2.0102 | 0.119 | 0.32 | 11 | 0 | 0.645 | 1 | 1 | ol | TRUE
19 | MV_26_1_line_19 |  | 12 | 60 | 0.004374 | 0.103 | 0.058 | 500 | 0 | 0.638 | 1 | 1 | cs | TRUE
20 | MV_26_1_line_20 |  | 13 | 14 | 0.011433 | 0.445 | 0.132 | 190 | 0 | 0.22 | 1 | 1 | cs | TRUE
21 | MV_26_1_line_21 |  | 15 | 16 | 0.035648 | 0.445 | 0.132 | 190 | 0 | 0.22 | 1 | 1 | cs | TRUE
22 | MV_26_1_line_22 |  | 16 | 45 | 0.01128 | 0.445 | 0.132 | 190 | 0 | 0.22 | 1 | 1 | cs | TRUE
23 | MV_26_1_line_23 |  | 17 | 18 | 0.042069 | 0.445 | 0.132 | 190 | 0 | 0.22 | 1 | 1 | cs | TRUE
24 | MV_26_1_line_24 |  | 18 | 59 | 0.37331 | 0.445 | 0.132 | 190 | 0 | 0.22 | 1 | 1 | cs | TRUE
25 | MV_26_1_line_25 |  | 19 | 38 | 0.90238 | 0.103 | 0.058 | 500 | 0 | 0.638 | 1 | 1 | cs | TRUE
26 | MV_26_1_line_26 |  | 20 | 35 | 0.038353 | 0.445 | 0.132 | 190 | 0 | 0.22 | 1 | 1 | cs | TRUE
27 | MV_26_1_line_27 |  | 20 | 47 | 0.85636 | 0.103 | 0.058 | 500 | 0 | 0.638 | 1 | 1 | cs | TRUE
28 | MV_26_1_line_28 |  | 22 | 23 | 0.0055185 | 0.445 | 0.132 | 190 | 0 | 0.22 | 1 | 1 | cs | TRUE
29 | MV_26_1_line_29 |  | 22 | 24 | 0.096297 | 0.445 | 0.132 | 190 | 0 | 0.22 | 1 | 1 | cs | TRUE
30 | MV_26_1_line_30 |  | 23 | 25 | 0.16545 | 0.445 | 0.132 | 190 | 0 | 0.22 | 1 | 1 | cs | TRUE
31 | MV_26_1_line_31 |  | 24 | 26 | 0.30275 | 0.445 | 0.132 | 190 | 0 | 0.22 | 1 | 1 | cs | TRUE
32 | MV_26_1_line_32 |  | 25 | 27 | 0.061831 | 0.5939 | 0.372 | 9.5 | 0 | 0.21 | 1 | 1 | ol | TRUE
33 | MV_26_1_line_33 |  | 25 | 28 | 0.012518 | 0.5939 | 0.372 | 9.5 | 0 | 0.21 | 1 | 1 | ol | TRUE
34 | MV_26_1_line_34 |  | 25 | 29 | 0.084528 | 0.5939 | 0.372 | 9.5 | 0 | 0.21 | 1 | 1 | ol | TRUE
35 | MV_26_1_line_35 |  | 26 | 30 | 0.045731 | 0.445 | 0.132 | 190 | 0 | 0.22 | 1 | 1 | cs | TRUE
36 | MV_26_1_line_36 |  | 30 | 31 | 0.60737 | 0.5939 | 0.372 | 9.5 | 0 | 0.21 | 1 | 1 | ol | TRUE
37 | MV_26_1_line_37 |  | 31 | 51 | 0.10632 | 0.445 | 0.132 | 190 | 0 | 0.22 | 1 | 1 | cs | TRUE
38 | MV_26_1_line_38 |  | 32 | 33 | 2.1307 | 0.5939 | 0.372 | 9.5 | 0 | 0.21 | 1 | 1 | ol | TRUE
39 | MV_26_1_line_39 |  | 32 | 34 | 1.6564 | 0.5939 | 0.372 | 9.5 | 0 | 0.21 | 1 | 1 | ol | TRUE
40 | MV_26_1_line_40 |  | 33 | 40 | 0.77479 | 0.445 | 0.132 | 190 | 0 | 0.22 | 1 | 1 | cs | TRUE
41 | MV_26_1_line_41 |  | 33 | 43 | 0.024397 | 0.445 | 0.132 | 190 | 0 | 0.22 | 1 | 1 | cs | TRUE
42 | MV_26_1_line_42 |  | 36 | 37 | 0.017867 | 0.103 | 0.058 | 500 | 0 | 0.638 | 1 | 1 | cs | TRUE
43 | MV_26_1_line_43 |  | 36 | 38 | 0.027954 | 0.103 | 0.058 | 500 | 0 | 0.638 | 1 | 1 | cs | TRUE
44 | MV_26_1_line_44 |  | 37 | 39 | 0.81366 | 0.445 | 0.132 | 190 | 0 | 0.22 | 1 | 1 | cs | TRUE
45 | MV_26_1_line_45 |  | 39 | 40 | 0.50309 | 0.445 | 0.132 | 190 | 0 | 0.22 | 1 | 1 | cs | TRUE
46 | MV_26_1_line_46 |  | 39 | 41 | 0.024481 | 0.5939 | 0.372 | 9.5 | 0 | 0.21 | 1 | 1 | ol | TRUE
47 | MV_26_1_line_47 |  | 40 | 42 | 0.01124 | 0.445 | 0.132 | 190 | 0 | 0.22 | 1 | 1 | cs | TRUE
48 | MV_26_1_line_48 |  | 44 | 45 | 0.012194 | 0.445 | 0.132 | 190 | 0 | 0.22 | 1 | 1 | cs | TRUE
49 | MV_26_1_line_49 |  | 46 | 47 | 0.013766 | 0.445 | 0.132 | 190 | 0 | 0.22 | 1 | 1 | cs | TRUE
50 | MV_26_1_line_50 |  | 47 | 48 | 0.62821 | 0.103 | 0.058 | 500 | 0 | 0.638 | 1 | 1 | cs | TRUE
51 | MV_26_1_line_51 |  | 48 | 49 | 0.017371 | 0.5939 | 0.372 | 9.5 | 0 | 0.21 | 1 | 1 | ol | TRUE
52 | MV_26_1_line_52 |  | 48 | 50 | 2.2168 | 0.119 | 0.32 | 11 | 0 | 0.645 | 1 | 1 | ol | TRUE
53 | MV_26_1_line_53 |  | 50 | 60 | 1.3818 | 0.119 | 0.32 | 11 | 0 | 0.645 | 1 | 1 | ol | TRUE
54 | MV_26_1_line_54 |  | 51 | 52 | 1.0665 | 0.161 | 0.117 | 273 | 0 | 0.362 | 1 | 1 | cs | TRUE
55 | MV_26_1_line_55 |  | 52 | 53 | 0.033127 | 0.5939 | 0.372 | 9.5 | 0 | 0.21 | 1 | 1 | ol | TRUE
56 | MV_26_1_line_56 |  | 54 | 55 | 0.001476 | 0.445 | 0.132 | 190 | 0 | 0.22 | 1 | 1 | cs | TRUE
57 | MV_26_1_line_57 |  | 54 | 56 | 0.035565 | 0.445 | 0.132 | 190 | 0 | 0.22 | 1 | 1 | cs | TRUE
58 | MV_26_1_line_58 |  | 56 | 57 | 0.16368 | 0.445 | 0.132 | 190 | 0 | 0.22 | 1 | 1 | cs | TRUE
59 | MV_26_1_line_59 |  | 57 | 58 | 0.028011 | 0.445 | 0.132 | 190 | 0 | 0.22 | 1 | 1 | cs | TRUE
60 | MV_26_1_line_60 |  | 58 | 59 | 0.021727 | 0.445 | 0.132 | 190 | 0 | 0.22 | 1 | 1 | cs | TRUE

## trafo
| name | std_type | hv_bus | lv_bus | sn_mva | vn_hv_kv | vn_lv_kv | vk_percent | vkr_percent | pfe_kw | i0_percent | shift_degree | tap_side | tap_neutral | tap_min | tap_max | tap_step_percent | tap_step_degree | tap_pos | tap_phase_shifter | parallel | df | in_service
0 | MV_26_1_trafo_35 | 25 MVA 110/20 kV | 62 | 37 | 25 | 110 | 20 | 12 | 0.41 | 14 | 0.07 | 150 | hv | 0 | -9 | 9 | 1.5 | 0 | 0 | FALSE | 1 | 1 | TRUE

## bus_geodata
| x | y | coords
0 | 2695506.2925 | 1256598.6539
1 | 2695525.942 | 1256568.1912
2 | 2695488.7734 | 1256599.472
3 | 2695501.3162 | 1256585.3084
4 | 2695511.3445 | 1256526.0524
5 | 2695513.6218 | 1256534.2642
6 | 2695500.5669 | 1256498.7156
7 | 2693697.6003 | 1255838.5133
8 | 2693690.8626 | 1255787.6334
9 | 2693681.7667 | 1255872.8343
10 | 2693631.5865 | 1255874.9089
11 | 2693599.9948 | 1255890.3987
12 | 2692252.6148 | 1257382.1387
13 | 2693634.5976 | 1255845.7447
14 | 2693634.0766 | 1255834.3233
15 | 2695488.4615 | 1256473.1302
16 | 2695473.2153 | 1256440.9065
17 | 2692848.7425 | 1255253.8387
18 | 2692854.8828 | 1255294.7804
19 | 2695503.7203 | 1256572.5028
20 | 2695479.2433 | 1256602.5319
21 | 2695478.4495 | 1256593.3006
22 | 2694202.219 | 1254886.4797
23 | 2694197.4692 | 1254883.6703
24 | 2694283.4169 | 1254938.0917
25 | 2694078.1701 | 1254809.9608
26 | 2694087.1103 | 1255008.8144
27 | 2694130.3878 | 1254843.072
28 | 2694072.1785 | 1254820.952
29 | 2694077.3066 | 1254894.4841
30 | 2694120.4626 | 1255038.0578
31 | 2694091.6192 | 1255644.7396
32 | 2697505.6455 | 1255691.4059
33 | 2695378.2026 | 1255809.1194
34 | 2698467.8604 | 1257039.6626
35 | 2695454.8773 | 1256573.8051
36 | 2695073.1106 | 1256049.5035
37 | 2695057.7207 | 1256040.7161
38 | 2695099.5539 | 1256058.5908
39 | 2695069.2835 | 1255582.0505
40 | 2695225.7883 | 1255382.096
41 | 2695051.4079 | 1255598.7767
42 | 2695226.6551 | 1255370.89
43 | 2695369.9122 | 1255832.0707
44 | 2695464.4471 | 1256419.1365
45 | 2695468.7362 | 1256430.5483
46 | 2694888.0689 | 1256647.4642
47 | 2694881.4118 | 1256659.5226
48 | 2694468.7526 | 1256891.3857
49 | 2694472.8986 | 1256874.5162
50 | 2692997.3098 | 1258549.3572
51 | 2694194.1385 | 1255672.5598
52 | 2693734.2312 | 1255978.9368
53 | 2693701.1441 | 1255980.5589
54 | 2693100.3888 | 1255453.748
55 | 2693099.0561 | 1255453.1044
56 | 2693117.0498 | 1255422.3075
57 | 2693130.6254 | 1255356.3582
58 | 2693147.6404 | 1255334.1076
59 | 2693161.6604 | 1255317.5715
60 | 2692251.2604 | 1257386.2986
61 | 2695541.6671 | 1256564.8399
62 | 2695057.7207 | 1256040.7161

## line_std_types
| c_nf_per_km | r_ohm_per_km | x_ohm_per_km | max_i_ka | type | q_mm2 | alpha | voltage_rating
NAYY 4x50 SE | 210 | 0.642 | 0.083 | 0.142 | cs | 50 | 0.00403 | LV
NAYY 4x120 SE | 264 | 0.225 | 0.08 | 0.242 | cs | 120 | 0.00403 | LV
NAYY 4x150 SE | 261 | 0.208 | 0.08 | 0.27 | cs | 150 | 0.00403 | LV
NA2XS2Y 1x95 RM/25 12/20 kV | 216 | 0.313 | 0.132 | 0.252 | cs | 95 | 0.00403 | MV
NA2XS2Y 1x185 RM/25 12/20 kV | 273 | 0.161 | 0.117 | 0.362 | cs | 185 | 0.00403 | MV
NA2XS2Y 1x240 RM/25 12/20 kV | 304 | 0.122 | 0.112 | 0.421 | cs | 240 | 0.00403 | MV
NA2XS2Y 1x95 RM/25 6/10 kV | 315 | 0.313 | 0.123 | 0.249 | cs | 95 | 0.00403 | MV
NA2XS2Y 1x185 RM/25 6/10 kV | 406 | 0.161 | 0.11 | 0.358 | cs | 185 | 0.00403 | MV
NA2XS2Y 1x240 RM/25 6/10 kV | 456 | 0.122 | 0.105 | 0.416 | cs | 240 | 0.00403 | MV
NA2XS2Y 1x150 RM/25 12/20 kV | 250 | 0.206 | 0.116 | 0.319 | cs | 150 | 0.00403 | MV
NA2XS2Y 1x120 RM/25 12/20 kV | 230 | 0.253 | 0.119 | 0.283 | cs | 120 | 0.00403 | MV
NA2XS2Y 1x70 RM/25 12/20 kV | 190 | 0.443 | 0.132 | 0.22 | cs | 70 | 0.00403 | MV
NA2XS2Y 1x150 RM/25 6/10 kV | 360 | 0.206 | 0.11 | 0.315 | cs | 150 | 0.00403 | MV
NA2XS2Y 1x120 RM/25 6/10 kV | 340 | 0.253 | 0.113 | 0.28 | cs | 120 | 0.00403 | MV
NA2XS2Y 1x70 RM/25 6/10 kV | 280 | 0.443 | 0.123 | 0.217 | cs | 70 | 0.00403 | MV
N2XS(FL)2Y 1x120 RM/35 64/110 kV | 112 | 0.153 | 0.166 | 0.366 | cs | 120 | 0.00393 | HV
N2XS(FL)2Y 1x185 RM/35 64/110 kV | 125 | 0.099 | 0.156 | 0.457 | cs | 185 | 0.00393 | HV
N2XS(FL)2Y 1x240 RM/35 64/110 kV | 135 | 0.075 | 0.149 | 0.526 | cs | 240 | 0.00393 | HV
N2XS(FL)2Y 1x300 RM/35 64/110 kV | 144 | 0.06 | 0.144 | 0.588 | cs | 300 | 0.00393 | HV
15-AL1/3-ST1A 0.4 | 11 | 1.8769 | 0.35 | 0.105 | ol | 16 | 0.00403 | LV
24-AL1/4-ST1A 0.4 | 11.25 | 1.2012 | 0.335 | 0.14 | ol | 24 | 0.00403 | LV
48-AL1/8-ST1A 0.4 | 12.2 | 0.5939 | 0.3 | 0.21 | ol | 48 | 0.00403 | LV
94-AL1/15-ST1A 0.4 | 13.2 | 0.306 | 0.29 | 0.35 | ol | 94 | 0.00403 | LV
34-AL1/6-ST1A 10.0 | 9.7 | 0.8342 | 0.36 | 0.17 | ol | 34 | 0.00403 | MV
48-AL1/8-ST1A 10.0 | 10.1 | 0.5939 | 0.35 | 0.21 | ol | 48 | 0.00403 | MV
70-AL1/11-ST1A 10.0 | 10.4 | 0.4132 | 0.339 | 0.29 | ol | 70 | 0.00403 | MV
94-AL1/15-ST1A 10.0 | 10.75 | 0.306 | 0.33 | 0.35 | ol | 94 | 0.00403 | MV
122-AL1/20-ST1A 10.0 | 11.1 | 0.2376 | 0.323 | 0.41 | ol | 122 | 0.00403 | MV
149-AL1/24-ST1A 10.0 | 11.25 | 0.194 | 0.315 | 0.47 | ol | 149 | 0.00403 | MV
34-AL1/6-ST1A 20.0 | 9.15 | 0.8342 | 0.382 | 0.17 | ol | 34 | 0.00403 | MV
48-AL1/8-ST1A 20.0 | 9.5 | 0.5939 | 0.372 | 0.21 | ol | 48 | 0.00403 | MV
70-AL1/11-ST1A 20.0 | 9.7 | 0.4132 | 0.36 | 0.29 | ol | 70 | 0.00403 | MV
94-AL1/15-ST1A 20.0 | 10 | 0.306 | 0.35 | 0.35 | ol | 94 | 0.00403 | MV
122-AL1/20-ST1A 20.0 | 10.3 | 0.2376 | 0.344 | 0.41 | ol | 122 | 0.00403 | MV
149-AL1/24-ST1A 20.0 | 10.5 | 0.194 | 0.337 | 0.47 | ol | 149 | 0.00403 | MV
184-AL1/30-ST1A 20.0 | 10.75 | 0.1571 | 0.33 | 0.535 | ol | 184 | 0.00403 | MV
243-AL1/39-ST1A 20.0 | 11 | 0.1188 | 0.32 | 0.645 | ol | 243 | 0.00403 | MV
48-AL1/8-ST1A 110.0 | 8 | 0.5939 | 0.46 | 0.21 | ol | 48 | 0.00403 | HV
70-AL1/11-ST1A 110.0 | 8.4 | 0.4132 | 0.45 | 0.29 | ol | 70 | 0.00403 | HV
94-AL1/15-ST1A 110.0 | 8.65 | 0.306 | 0.44 | 0.35 | ol | 94 | 0.00403 | HV
122-AL1/20-ST1A 110.0 | 8.5 | 0.2376 | 0.43 | 0.41 | ol | 122 | 0.00403 | HV
149-AL1/24-ST1A 110.0 | 8.75 | 0.194 | 0.41 | 0.47 | ol | 149 | 0.00403 | HV
184-AL1/30-ST1A 110.0 | 8.8 | 0.1571 | 0.4 | 0.535 | ol | 184 | 0.00403 | HV
243-AL1/39-ST1A 110.0 | 9 | 0.1188 | 0.39 | 0.645 | ol | 243 | 0.00403 | HV
305-AL1/39-ST1A 110.0 | 9.2 | 0.0949 | 0.38 | 0.74 | ol | 305 | 0.00403 | HV
490-AL1/64-ST1A 110.0 | 9.75 | 0.059 | 0.37 | 0.96 | ol | 490 | 0.00403 | HV
679-AL1/86-ST1A 110.0 | 9.95 | 0.042 | 0.36 | 1.15 | ol | 679 | 0.00403 | HV
490-AL1/64-ST1A 220.0 | 10 | 0.059 | 0.285 | 0.96 | ol | 490 | 0.00403 | HV
679-AL1/86-ST1A 220.0 | 11.7 | 0.042 | 0.275 | 1.15 | ol | 679 | 0.00403 | HV
490-AL1/64-ST1A 380.0 | 11 | 0.059 | 0.253 | 0.96 | ol | 490 | 0.00403 | HV
679-AL1/86-ST1A 380.0 | 14.6 | 0.042 | 0.25 | 1.15 | ol | 679 | 0.00403 | HV

## trafo_std_types
| i0_percent | pfe_kw | vkr_percent | sn_mva | vn_lv_kv | vn_hv_kv | vk_percent | shift_degree | vector_group | tap_side | tap_neutral | tap_min | tap_max | tap_step_degree | tap_step_percent | tap_phase_shifter
160 MVA 380/110 kV | 0.06 | 60 | 0.25 | 160 | 110 | 380 | 12.2 | 0 | Yy0 | hv | 0 | -9 | 9 | 0 | 1.5 | FALSE
100 MVA 220/110 kV | 0.06 | 55 | 0.26 | 100 | 110 | 220 | 12 | 0 | Yy0 | hv | 0 | -9 | 9 | 0 | 1.5 | FALSE
63 MVA 110/20 kV | 0.04 | 22 | 0.32 | 63 | 20 | 110 | 18 | 150 | YNd5 | hv | 0 | -9 | 9 | 0 | 1.5 | FALSE
40 MVA 110/20 kV | 0.05 | 18 | 0.34 | 40 | 20 | 110 | 16.2 | 150 | YNd5 | hv | 0 | -9 | 9 | 0 | 1.5 | FALSE
25 MVA 110/20 kV | 0.07 | 14 | 0.41 | 25 | 20 | 110 | 12 | 150 | YNd5 | hv | 0 | -9 | 9 | 0 | 1.5 | FALSE
63 MVA 110/10 kV | 0.04 | 22 | 0.32 | 63 | 10 | 110 | 18 | 150 | YNd5 | hv | 0 | -9 | 9 | 0 | 1.5 | FALSE
40 MVA 110/10 kV | 0.05 | 18 | 0.34 | 40 | 10 | 110 | 16.2 | 150 | YNd5 | hv | 0 | -9 | 9 | 0 | 1.5 | FALSE
25 MVA 110/10 kV | 0.07 | 14 | 0.41 | 25 | 10 | 110 | 12 | 150 | YNd5 | hv | 0 | -9 | 9 | 0 | 1.5 | FALSE
0.25 MVA 20/0.4 kV | 0.32 | 0.8 | 1.44 | 0.25 | 0.4 | 20 | 6 | 150 | Yzn5 | hv | 0 | -2 | 2 | 0 | 2.5 | FALSE
0.4 MVA 20/0.4 kV | 0.3375 | 1.35 | 1.425 | 0.4 | 0.4 | 20 | 6 | 150 | Dyn5 | hv | 0 | -2 | 2 | 0 | 2.5 | FALSE
0.63 MVA 20/0.4 kV | 0.2619 | 1.65 | 1.206 | 0.63 | 0.4 | 20 | 6 | 150 | Dyn5 | hv | 0 | -2 | 2 | 0 | 2.5 | FALSE
0.25 MVA 10/0.4 kV | 0.24 | 0.6 | 1.2 | 0.25 | 0.4 | 10 | 4 | 150 | Dyn5 | hv | 0 | -2 | 2 | 0 | 2.5 | FALSE
0.4 MVA 10/0.4 kV | 0.2375 | 0.95 | 1.325 | 0.4 | 0.4 | 10 | 4 | 150 | Dyn5 | hv | 0 | -2 | 2 | 0 | 2.5 | FALSE
0.63 MVA 10/0.4 kV | 0.1873 | 1.18 | 1.0794 | 0.63 | 0.4 | 10 | 4 | 150 | Dyn5 | hv | 0 | -2 | 2 | 0 | 2.5 | FALSE

## trafo3w_std_types
| sn_hv_mva | sn_mv_mva | sn_lv_mva | vn_hv_kv | vn_mv_kv | vn_lv_kv | vk_hv_percent | vk_mv_percent | vk_lv_percent | vkr_hv_percent | vkr_mv_percent | vkr_lv_percent | pfe_kw | i0_percent | shift_mv_degree | shift_lv_degree | vector_group | tap_side | tap_neutral | tap_min | tap_max | tap_step_percent
63/25/38 MVA 110/20/10 kV | 63 | 25 | 38 | 110 | 20 | 10 | 10.4 | 10.4 | 10.4 | 0.28 | 0.32 | 0.35 | 35 | 0.89 | 0 | 0 | YN0yn0yn0 | hv | 0 | -10 | 10 | 1.2
63/25/38 MVA 110/10/10 kV | 63 | 25 | 38 | 110 | 10 | 10 | 10.4 | 10.4 | 10.4 | 0.28 | 0.32 | 0.35 | 35 | 0.89 | 0 | 0 | YN0yn0yn0 | hv | 0 | -10 | 10 | 1.2

## fuse_std_types
| fuse_type | i_rated_a | t_avg | t_min | t_total | x_avg | x_min | x_total
HV 100A | HV 100A | 100 | 0 | [10.0, 3.64, 0.854, 0.281, 0.1, 0.0531, 0.022, 0.01] | [10.0, 4.267, 1.21, 0.403, 0.1, 0.058, 0.022, 0.01] | 0 | [300.0, 350.0, 450.0, 550.0, 700.0, 850.0, 1200.0, 1752.0] | [600.0, 700.0, 900.0, 1150.0, 1665.0, 2000.0, 3000.0, 4313.0]
HV 10A | HV 10A | 10 | 0 | [10.0, 1675.0, 0.344, 0.156, 0.1, 0.0417, 0.0171, 0.01] | [10.0, 1.3, 0.3, 0.155, 0.1, 0.0555, 0.023, 0.01] | 0 | [30.0, 32.0, 35.0, 37.0, 39.0, 50.0, 70.0, 88.0] | [60.0, 70.0, 80.0, 87.0, 94.0, 110.0, 150.0, 216.0]
HV 125A | HV 125A | 125 | 0 | [10.0, 1.82, 0.344, 0.1, 0.0467, 0.0269, 0.01] | [10.0, 2.478, 0.426, 0.1, 0.0427, 0.0211, 0.01] | 0 | [375.0, 500.0, 700.0, 925.0, 1200.0, 1500.0, 2341.0] | [750.0, 1000.0, 1500.0, 2200.0, 3000.0, 4000.0, 5765.0]
HV 160A | HV 160A | 160 | 0 | [10.0, 4.15, 1.03, 0.198, 0.1, 0.051, 0.0172, 0.01] | [10.0, 2.3, 0.734, 0.274, 0.1, 0.046, 0.0177, 0.01] | 0 | [480.0, 550.0, 700.0, 1000.0, 1260.0, 1600.0, 2500.0, 3227.0] | [960.0, 1300.0, 1700.0, 2200.0, 2996.0, 4000.0, 6000.0, 7946.0]
HV 16A | HV 16A | 16 | 0 | [10.0, 0.352, 0.164, 0.1, 0.0649, 0.0342, 0.01] | [10.0, 2.34, 0.722, 0.181, 0.1, 0.055, 0.0296, 0.01] | 0 | [48.0, 60.0, 65.0, 71.0, 80.0, 100.0, 162.0] | [96.0, 110.0, 125.0, 150.0, 168.0, 200.0, 250.0, 398.0]
HV 200A | HV 200A | 200 | 0 | [10.0, 4.267, 1.21, 0.403, 0.1, 0.058, 0.022, 0.01] | [10.0, 3.73, 1.654, 0.328, 0.1, 0.0531, 0.019, 0.01] | 0 | [600.0, 700.0, 900.0, 1150.0, 1665.0, 2000.0, 3000.0, 4313.0] | [1200.0, 1500.0, 1800.0, 2700.0, 3960.0, 5000.0, 7500.0, 10620.0]
HV 20A | HV 20A | 20 | 0 | [10.0, 1.3, 0.3, 0.155, 0.1, 0.0555, 0.023, 0.01] | [10.0, 1.3, 0.161, 0.1, 0.0611, 0.0399, 0.0141, 0.01] | 0 | [60.0, 70.0, 80.0, 87.0, 94.0, 110.0, 150.0, 216.0] | [120.0, 150.0, 200.0, 223.0, 260.0, 300.0, 450.0, 532.0]
HV 25A | HV 25A | 25 | 0 | [10.0, 2.512, 0.833, 0.299, 0.1, 0.0372, 0.0223, 0.01] | [10.0, 3.125, 0.597, 0.198, 0.1, 0.0378, 0.022, 0.01] | 0 | [75.0, 82.0, 90.0, 100.0, 124.0, 170.0, 200.0, 289.0] | [150.0, 170.0, 210.0, 250.0, 294.0, 400.0, 500.0, 711.0]
HV 31.5A | HV 31.5A | 31.5 | 0 | [10.0, 2.34, 0.722, 0.181, 0.1, 0.055, 0.0296, 0.01] | [10.0, 2.84, 0.368, 0.164, 0.1, 0.0621, 0.0378, 0.0195, 0.01] | 0 | [95.0, 110.0, 125.0, 150.0, 165.0, 200.0, 250.0, 390.0] | [189.0, 220.0, 300.0, 350.0, 393.0, 450.0, 530.0, 700.0, 960.0]
HV 40A | HV 40A | 40 | 0 | [10.0, 1.3, 0.161, 0.1, 0.0611, 0.0399, 0.0141, 0.01] | [10.0, 2.05, 0.369, 0.198, 0.1, 0.051, 0.0298, 0.01] | 0 | [120.0, 150.0, 200.0, 223.0, 260.0, 300.0, 450.0, 532.0] | [240.0, 300.0, 400.0, 450.0, 530.0, 650.0, 800.0, 1311.0]
HV 50A | HV 50A | 50 | 0 | [10.0, 3.215, 0.597, 0.198, 0.1, 0.0378, 0.022, 0.01] | [10.0, 3.64, 0.854, 0.281, 0.1, 0.0531, 0.022, 0.01] | 0 | [150.0, 170.0, 210.0, 250.0, 294.0, 400.0, 500.0, 711.0] | [300.0, 350.0, 450.0, 550.0, 700.0, 850.0, 1200.0, 1752.0]
HV 6.3A | HV 6.3A | 6.3 | 0 | [10.0, 1.39, 0.344, 0.168, 0.1, 0.056, 0.0263, 0.01] | [10.0, 1.711, 0.516, 0.198, 0.1, 0.0634, 0.0303, 0.01] | 0 | [19.0, 19.5, 20.4, 20.8, 22.0, 25.0, 32.0, 48.0] | [38.0, 40.0, 43.0, 48.0, 53.0, 60.0, 75.0, 118.0]
HV 63A | HV 63A | 63 | 0 | [10.0, 2.84, 0.368, 0.164, 0.1, 0.0621, 0.0378, 0.0195, 0.01] | [10.0, 1.82, 0.344, 0.1, 0.0467, 0.0269, 0.01] | 0 | [189.0, 220.0, 300.0, 350.0, 393.0, 450.0, 530.0, 700.0, 961.0] | [378.0, 500.0, 700.0, 934.0, 1200.0, 1500.0, 2366.0]
HV 80A | HV 80A | 80 | 0 | [10.0, 2.05, 0.369, 0.198, 0.1, 0.051, 0.0298, 0.01] | [10.0, 4.15, 1.03, 0.198, 0.1, 0.051, 0.0172, 0.01] | 0 | [240.0, 300.0, 400.0, 450.0, 530.0, 650.0, 800.0, 1311.0] | [480.0, 550.0, 700.0, 1000.0, 1260.0, 1600.0, 2500.0, 3227.0]
Siemens NH-1-100 | Siemens NH-1-100 | 100 | [5400.0, 2000.0, 400.0, 20.0, 1.0, 0.2, 0.012, 0.004] | 0 | 0 | [150.0, 190.0, 250.0, 430.0, 900.0, 1250.0, 2700.0, 3600.0] | 0 | 0
Siemens NH-1-125 | Siemens NH-1-125 | 125 | [4800.0, 120.0, 7.0, 0.1, 0.004] | 0 | 0 | [180.0, 400.0, 740.0, 2000.0, 4250.0] | 0 | 0
Siemens NH-1-16 | Siemens NH-1-16 | 16 | [4000.0, 400.0, 2.0, 0.1, 0.04, 0.01] | 0 | 0 | [26.0, 35.0, 75.0, 150.0, 200.0, 300.0] | 0 | 0
Siemens NH-1-160 | Siemens NH-1-160 | 160 | [4800.0, 120.0, 7.0, 0.1, 0.004] | 0 | 0 | [210.0, 500.0, 900.0, 2300.0, 5000.0] | 0 | 0
Siemens NH-1-25 | Siemens NH-1-25 | 25 | [4000.0, 1000.0, 10.0, 0.2, 0.02, 0.01] | 0 | 0 | [40.0, 50.0, 100.0, 210.0, 400.0, 500.0] | 0 | 0
Siemens NH-1-50 | Siemens NH-1-50 | 50 | [4000.0, 40.0, 4.0, 1.0, 0.02, 0.01] | 0 | 0 | [86.0, 200.0, 300.0, 400.0, 1000.0, 1280.0] | 0 | 0
Siemens NH-1-63 | Siemens NH-1-63 | 63 | [4000.0, 100.0, 10.0, 2.0, 0.04, 0.01] | 0 | 0 | [100.0, 200.0, 300.0, 400.0, 1000.0, 1500.0] | 0 | 0
Siemens NH-1-80 | Siemens NH-1-80 | 80 | [4800.0, 120.0, 7.0, 0.1, 0.01] | 0 | 0 | [150.58, 250.0, 450.0, 1150.0, 2470.0] | 0 | 0
Siemens NH-2-1000 | Siemens NH-2-1000 | 1000 | [4800.0, 120.0, 7.0, 0.1, 0.004] | 0 | 0 | [1900.0, 3500.0, 8400.0, 24000.0, 52000.0] | 0 | 0
Siemens NH-2-200 | Siemens NH-2-200 | 200 | [4800.0, 120.0, 7.0, 0.1, 0.004] | 0 | 0 | [280.0, 650.0, 1200.0, 3000.0, 7000.0] | 0 | 0
Siemens NH-2-224 | Siemens NH-2-224 | 224 | [4800.0, 120.0, 7.0, 0.2, 0.04, 0.004] | 0 | 0 | [400.0, 750.0, 1453.0, 3025.0, 4315.0, 7600.0] | 0 | 0
Siemens NH-2-250 | Siemens NH-2-250 | 250 | [4800.0, 120.0, 7.0, 0.1, 0.004] | 0 | 0 | [450.0, 800.0, 1650.0, 4000.0, 8500.0] | 0 | 0
Siemens NH-2-315 | Siemens NH-2-315 | 315 | [4800.0, 120.0, 7.0, 0.1, 0.004] | 0 | 0 | [550.0, 920.0, 1900.0, 5000.0, 11000.0] | 0 | 0
Siemens NH-2-355 | Siemens NH-2-355 | 355 | [4800.0, 120.0, 6.0, 0.1, 0.004] | 0 | 0 | [650.0, 1116.27, 2350.0, 5840.0, 12790.0] | 0 | 0
Siemens NH-2-400 | Siemens NH-2-400 | 400 | [4800.0, 120.0, 7.0, 0.1, 0.004] | 0 | 0 | [720.0, 1350.0, 2800.0, 6500.0, 15000.0] | 0 | 0
Siemens NH-2-425 | Siemens NH-2-425 | 425 | [4800.0, 120.0, 7.0, 0.1, 0.004] | 0 | 0 | [850.0, 1500.0, 3050.0, 7500.0, 16500.0] | 0 | 0
Siemens NH-2-630 | Siemens NH-2-630 | 630 | [4800.0, 120.0, 7.0, 0.1, 0.004] | 0 | 0 | [1200.0, 2000.0, 4800.0, 12000.0, 26000.0] | 0 | 0

## res_bus
| vm_pu | va_degree | p_mw | q_mvar
0 | 0.99718 | -0.013442 | 0 | 0
1 | 0.99704 | -0.013922 | 0 | 0
2 | 0.99715 | -0.013576 | 0 | 0
3 | 0.99722 | -0.013251 | 0.075316 | 0.036477
4 | 0.99692 | -0.014475 | 0.1354 | 0.065578
5 | 0.99696 | -0.014846 | 0.89984 | 0.43581
6 | 0.99678 | -0.013239 | 0 | 0
7 | 0.98429 | -0.67208 | 0.22508 | 0.10901
8 | 0.98426 | -0.67225 | 0 | 0
9 | 0.98432 | -0.6719 | 0 | 0
10 | 0.98435 | -0.67173 | 0 | 0
11 | 0.98439 | -0.67152 | 0.094456 | 0.045747
12 | 0.98785 | -0.46351 | 0 | 0
13 | 0.98435 | -0.67165 | 0 | 0
14 | 0.98434 | -0.67162 | 0.19011 | 0.092076
15 | 0.99666 | -0.01205 | 2.6003 | 1.2594
16 | 0.99662 | -0.011667 | 0 | 0
17 | 0.98363 | -0.6672 | 0.072914 | 0.035314
18 | 0.98363 | -0.66724 | 0 | 0
19 | 0.99726 | -0.013076 | 0 | 0
20 | 0.99714 | -0.01365 | 0 | 0
21 | 0.99715 | -0.013556 | 0.14346 | 0.06948
22 | 0.98089 | -0.68789 | 0.38352 | 0.18575
23 | 0.98088 | -0.68785 | 0 | 0
24 | 0.981 | -0.68892 | 0 | 0
25 | 0.98077 | -0.68684 | 0 | 0
26 | 0.98135 | -0.69207 | 0 | 0
27 | 0.98076 | -0.68694 | 0.13934 | 0.067486
28 | 0.98077 | -0.68686 | 0.18645 | 0.090304
29 | 0.98074 | -0.68703 | 0.17968 | 0.087025
30 | 0.9814 | -0.69253 | 0.4587 | 0.22216
31 | 0.983 | -0.68148 | 0.16525 | 0.080036
32 | 0.99743 | 0.0049474 | 0.066982 | 0.032441
33 | 0.99837 | 0.011488 | 0 | 0
34 | 0.9969 | 0.0015222 | 0.16324 | 0.07906
35 | 0.99713 | -0.013563 | 0.19047 | 0.092249
36 | 0.99995 | -0.00025619 | 0.13517 | 0.065467
37 | 1 | 0 | -9.9625 | -4.5151
38 | 0.99987 | -0.00065207 | 0 | 0
39 | 0.9991 | 0.0062449 | 0 | 0
40 | 0.99871 | 0.0089617 | 0 | 0
41 | 0.99908 | 0.0061636 | 0.27432 | 0.13286
42 | 0.99871 | 0.0089968 | 0.26112 | 0.12646
43 | 0.99837 | 0.011522 | 0.11722 | 0.056771
44 | 0.99659 | -0.011414 | 0.89698 | 0.43443
45 | 0.9966 | -0.011545 | 0 | 0
46 | 0.9961 | -0.019409 | 0.26917 | 0.13037
47 | 0.9961 | -0.019454 | 0 | 0
48 | 0.99539 | -0.023084 | 0 | 0
49 | 0.99538 | -0.023132 | 0.22509 | 0.10901
50 | 0.99058 | -0.30269 | 0.27807 | 0.13467
51 | 0.98321 | -0.68336 | 0 | 0
52 | 0.9841 | -0.67313 | 0 | 0
53 | 0.98408 | -0.67321 | 0.18149 | 0.087899
54 | 0.98375 | -0.66804 | 0.13301 | 0.064421
55 | 0.98375 | -0.66805 | 0 | 0
56 | 0.98374 | -0.66795 | 0 | 0
57 | 0.98368 | -0.66753 | 0 | 0
58 | 0.98367 | -0.66745 | 0.20487 | 0.099223
59 | 0.98367 | -0.66744 | 0 | 0
60 | 0.98786 | -0.46349 | 0.3514 | 0.17019
61 | 0.99704 | -0.013885 | 0.19267 | 0.093314
62 | 0.99997 | 149.9981 | 0 | 0

## res_line
| p_from_mw | q_from_mvar | p_to_mw | q_to_mvar | pl_mw | ql_mvar | i_from_ka | i_to_ka | i_ka | vm_from_pu | va_from_degree | vm_to_pu | va_to_degree | loading_percent
0 | 4.7274 | 2.2796 | -4.7267 | -2.2845 | 0.00060836 | -0.004983 | 0.15193 | 0.152 | 0.152 | 0.99718 | -0.013442 | 0.99704 | -0.013922 | 23.8245
1 | 4.102 | 1.7977 | -4.1019 | -1.7987 | 9.189e-05 | -0.0010534 | 0.12965 | 0.12967 | 0.12967 | 0.99718 | -0.013442 | 0.99715 | -0.013576 | 20.3237
2 | -8.8294 | -4.0772 | 8.8297 | 4.0765 | 0.00035198 | -0.00069973 | 0.28154 | 0.28153 | 0.28154 | 0.99718 | -0.013442 | 0.99722 | -0.013251 | 44.1285
3 | 4.5341 | 2.1916 | -4.5337 | -2.1926 | 0.00037069 | -0.00096153 | 0.14581 | 0.14582 | 0.14582 | 0.99704 | -0.013922 | 0.99696 | -0.014846 | 40.2824
4 | 0.19267 | 0.092933 | -0.19267 | -0.093314 | 8.2399e-07 | -0.00038137 | 0.0061934 | 0.0061982 | 0.0061982 | 0.99704 | -0.013922 | 0.99704 | -0.013885 | 2.8174
5 | 3.9585 | 1.7295 | -3.9584 | -1.7301 | 4.8246e-05 | -0.00059651 | 0.12506 | 0.12506 | 0.12506 | 0.99715 | -0.013576 | 0.99714 | -0.01365 | 19.6027
6 | 0.14346 | 0.069195 | -0.14346 | -0.06948 | 3.4091e-07 | -0.00028481 | 0.004611 | 0.0046145 | 0.0046145 | 0.99715 | -0.013576 | 0.99715 | -0.013556 | 2.0975
7 | -8.905 | -4.113 | 8.9054 | 4.1124 | 0.00032626 | -0.00063458 | 0.28395 | 0.28394 | 0.28395 | 0.99722 | -0.013251 | 0.99726 | -0.013076 | 44.5064
8 | -3.6337 | -1.7569 | 3.6339 | 1.7568 | 0.00015542 | -0.00015615 | 0.11687 | 0.11687 | 0.11687 | 0.99692 | -0.014475 | 0.99696 | -0.014846 | 53.1247
9 | 3.4983 | 1.6913 | -3.4978 | -1.6919 | 0.00049805 | -0.00055136 | 0.11252 | 0.11253 | 0.11253 | 0.99692 | -0.014475 | 0.99678 | -0.013239 | 51.1485
10 | 3.4978 | 1.6919 | -3.4973 | -1.6924 | 0.0004785 | -0.00052944 | 0.11253 | 0.11254 | 0.11254 | 0.99678 | -0.013239 | 0.99666 | -0.01205 | 51.1524
11 | 1.699 | 0.74907 | -1.6989 | -0.75239 | 5.048e-05 | -0.0033225 | 0.054456 | 0.054496 | 0.054496 | 0.98429 | -0.67208 | 0.98426 | -0.67225 | 8.5417
12 | -1.9241 | -0.85808 | 1.9241 | 0.85503 | 5.9748e-05 | -0.0030515 | 0.061787 | 0.06175 | 0.061787 | 0.98429 | -0.67208 | 0.98432 | -0.6719 | 9.6845
13 | 1.6989 | 0.75239 | -1.6987 | -0.77021 | 0.00027204 | -0.017818 | 0.054496 | 0.054712 | 0.054712 | 0.98426 | -0.67225 | 0.9841 | -0.67313 | 8.5755
14 | -1.9241 | -0.85503 | 1.9242 | 0.85201 | 5.8965e-05 | -0.0030153 | 0.06175 | 0.061714 | 0.06175 | 0.98432 | -0.6719 | 0.98435 | -0.67173 | 9.6787
15 | -2.5254 | -1.1 | 2.5255 | 1.0974 | 8.5183e-05 | -0.002525 | 0.080781 | 0.080751 | 0.080781 | 0.98435 | -0.67173 | 0.98439 | -0.67152 | 12.6616
16 | 0.19012 | 0.091038 | -0.19011 | -0.091811 | 1.7093e-06 | -0.00077342 | 0.0061816 | 0.0061915 | 0.0061915 | 0.98435 | -0.67173 | 0.98435 | -0.67165 | 2.8143
17 | 0.41109 | 0.15691 | -0.41082 | -0.18358 | 0.00026305 | -0.026677 | 0.012904 | 0.013204 | 0.013204 | 0.98435 | -0.67173 | 0.98375 | -0.66805 | 6.0019
18 | -2.6199 | -1.1432 | 2.625 | 1.154 | 0.0050407 | 0.010853 | 0.083826 | 0.083794 | 0.083826 | 0.98439 | -0.67152 | 0.98785 | -0.46351 | 12.9963
19 | -2.625 | -1.154 | 2.625 | 1.1538 | 9.4897e-06 | -0.00026285 | 0.083794 | 0.083791 | 0.083794 | 0.98785 | -0.46351 | 0.98786 | -0.46349 | 13.1339
20 | 0.19011 | 0.091811 | -0.19011 | -0.092076 | 5.8544e-07 | -0.00026433 | 0.0061915 | 0.0061949 | 0.0061949 | 0.98435 | -0.67165 | 0.98434 | -0.67162 | 2.8158
21 | 0.89704 | 0.43304 | -0.89701 | -0.43388 | 3.9629e-05 | -0.00083368 | 0.028851 | 0.028862 | 0.028862 | 0.99666 | -0.01205 | 0.99662 | -0.011667 | 13.1191
22 | 0.89701 | 0.43388 | -0.89699 | -0.43414 | 1.2546e-05 | -0.00026378 | 0.028862 | 0.028865 | 0.028865 | 0.99662 | -0.011667 | 0.9966 | -0.011545 | 13.1206
23 | -0.072914 | -0.035314 | 0.072914 | 0.034342 | 3.1585e-07 | -0.00097173 | 0.0023776 | 0.0023654 | 0.0023776 | 0.98363 | -0.6672 | 0.98363 | -0.66724 | 1.0807
24 | -0.072914 | -0.034342 | 0.072917 | 0.025719 | 2.6692e-06 | -0.0086234 | 0.0023654 | 0.0022691 | 0.0023654 | 0.98363 | -0.66724 | 0.98367 | -0.66744 | 1.0752
25 | -8.9054 | -4.1124 | 8.9278 | 4.0685 | 0.022426 | -0.043907 | 0.28394 | 0.28326 | 0.28394 | 0.99726 | -0.013076 | 0.99987 | -0.00065207 | 44.5049
26 | 0.19047 | 0.091339 | -0.19047 | -0.092249 | 1.9185e-06 | -0.00090991 | 0.0061155 | 0.0061269 | 0.0061269 | 0.99714 | -0.01365 | 0.99713 | -0.013563 | 2.785
27 | 3.7679 | 1.6388 | -3.7642 | -1.6901 | 0.0037639 | -0.051324 | 0.11895 | 0.11958 | 0.11958 | 0.99714 | -0.01365 | 0.9961 | -0.019454 | 18.7428
28 | 0.50555 | 0.24073 | -0.50555 | -0.24086 | 2.0008e-06 | -0.00012618 | 0.016479 | 0.016481 | 0.016481 | 0.98089 | -0.68789 | 0.98088 | -0.68785 | 7.4912
29 | -0.88907 | -0.42648 | 0.88918 | 0.4243 | 0.00010816 | -0.0021803 | 0.02902 | 0.028992 | 0.02902 | 0.98089 | -0.68789 | 0.981 | -0.68892 | 13.1909
30 | 0.50555 | 0.24086 | -0.50549 | -0.24464 | 6.0167e-05 | -0.0037824 | 0.016481 | 0.016529 | 0.016529 | 0.98088 | -0.68785 | 0.98077 | -0.68684 | 7.5132
31 | -0.88918 | -0.4243 | 0.88952 | 0.41744 | 0.00033868 | -0.0068583 | 0.028992 | 0.028904 | 0.028992 | 0.981 | -0.68892 | 0.98135 | -0.69207 | 13.1781
32 | 0.13934 | 0.067417 | -0.13934 | -0.067486 | 2.2873e-06 | -6.9569e-05 | 0.0045562 | 0.0045571 | 0.0045571 | 0.98077 | -0.68684 | 0.98076 | -0.68694 | 2.17
33 | 0.18645 | 0.09029 | -0.18645 | -0.090304 | 8.2929e-07 | -1.3856e-05 | 0.0060976 | 0.0060978 | 0.0060978 | 0.98077 | -0.68684 | 0.98077 | -0.68686 | 2.9037
34 | 0.17969 | 0.086931 | -0.17968 | -0.087025 | 5.1998e-06 | -9.3807e-05 | 0.0058753 | 0.0058765 | 0.0058765 | 0.98077 | -0.68684 | 0.98074 | -0.68703 | 2.7983
35 | -0.88952 | -0.41744 | 0.88957 | 0.4164 | 5.0982e-05 | -0.0010364 | 0.028904 | 0.028891 | 0.028904 | 0.98135 | -0.69207 | 0.9814 | -0.69253 | 13.1383
36 | -1.3483 | -0.63856 | 1.3503 | 0.63916 | 0.0020834 | 0.00060546 | 0.043882 | 0.043873 | 0.043882 | 0.9814 | -0.69253 | 0.983 | -0.68148 | 20.8961
37 | -1.5156 | -0.7192 | 1.5159 | 0.71685 | 0.00034429 | -0.0023515 | 0.049265 | 0.049234 | 0.049265 | 0.983 | -0.68148 | 0.98321 | -0.68336 | 22.3932
38 | -0.2303 | -0.10959 | 0.23051 | 0.10718 | 0.00020597 | -0.0024039 | 0.0073815 | 0.0073503 | 0.0073815 | 0.99743 | 0.0049474 | 0.99837 | 0.011488 | 3.515
39 | 0.16332 | 0.077145 | -0.16324 | -0.07906 | 8.1027e-05 | -0.0019155 | 0.0052276 | 0.0052521 | 0.0052521 | 0.99743 | 0.0049474 | 0.9969 | 0.0015222 | 2.501
40 | -0.34773 | -0.16337 | 0.34785 | 0.14496 | 0.00012511 | -0.018408 | 0.011109 | 0.010893 | 0.011109 | 0.99837 | 0.011488 | 0.99871 | 0.0089617 | 5.0494
41 | 0.11722 | 0.056191 | -0.11722 | -0.056771 | 4.6101e-07 | -0.00058047 | 0.0037586 | 0.0037659 | 0.0037659 | 0.99837 | 0.011488 | 0.99837 | 0.011522 | 1.7118
42 | -9.0636 | -4.1326 | 9.0641 | 4.1317 | 0.00045655 | -0.00086547 | 0.28757 | 0.28756 | 0.28757 | 0.99995 | -0.00025619 | 1 | 0 | 45.0742
43 | 8.9285 | 4.0671 | -8.9278 | -4.0685 | 0.00069301 | -0.0013658 | 0.28324 | 0.28326 | 0.28326 | 0.99995 | -0.00025619 | 0.99987 | -0.00065207 | 44.3981
44 | 0.88438 | 0.37292 | -0.88354 | -0.39208 | 0.0008405 | -0.01916 | 0.027707 | 0.027929 | 0.027929 | 1 | 0 | 0.9991 | 0.0062449 | 12.6951
45 | 0.60922 | 0.25925 | -0.60897 | -0.27116 | 0.00024755 | -0.011912 | 0.01913 | 0.019268 | 0.019268 | 0.9991 | 0.0062449 | 0.99871 | 0.0089617 | 8.7583
46 | 0.27432 | 0.13283 | -0.27432 | -0.13286 | 3.3828e-06 | -2.7053e-05 | 0.0088064 | 0.0088068 | 0.0088068 | 0.9991 | 0.0062449 | 0.99908 | 0.0061636 | 4.1937
47 | 0.26112 | 0.1262 | -0.26112 | -0.12646 | 1.0549e-06 | -0.00026736 | 0.0083828 | 0.0083861 | 0.0083861 | 0.99871 | 0.0089617 | 0.99871 | 0.0089968 | 3.8119
48 | -0.89698 | -0.43443 | 0.89699 | 0.43414 | 1.3565e-05 | -0.00028514 | 0.028869 | 0.028865 | 0.028869 | 0.99659 | -0.011414 | 0.9966 | -0.011545 | 13.1223
49 | -0.26917 | -0.13037 | 0.26918 | 0.13004 | 1.38e-06 | -0.00032571 | 0.0086676 | 0.0086635 | 0.0086676 | 0.9961 | -0.019409 | 0.9961 | -0.019454 | 3.9398
50 | 3.495 | 1.5601 | -3.4926 | -1.5978 | 0.0023983 | -0.037786 | 0.11092 | 0.11139 | 0.11139 | 0.9961 | -0.019454 | 0.99539 | -0.023084 | 17.4587
51 | 0.22509 | 0.10899 | -0.22509 | -0.10901 | 1.6282e-06 | -1.9527e-05 | 0.0072529 | 0.0072531 | 0.0072531 | 0.99539 | -0.023084 | 0.99538 | -0.023132 | 3.4539
52 | 3.2675 | 1.4888 | -3.2589 | -1.4688 | 0.0085849 | 0.020064 | 0.10414 | 0.10417 | 0.10417 | 0.99539 | -0.023084 | 0.99058 | -0.30269 | 16.1507
53 | 2.9809 | 1.3341 | -2.9764 | -1.324 | 0.0044691 | 0.010149 | 0.095172 | 0.095194 | 0.095194 | 0.99058 | -0.30269 | 0.98786 | -0.46349 | 14.7588
54 | -1.5159 | -0.71685 | 1.5172 | 0.68234 | 0.0012376 | -0.034503 | 0.049234 | 0.048799 | 0.049234 | 0.98321 | -0.68336 | 0.9841 | -0.67313 | 13.6006
55 | 0.18149 | 0.087862 | -0.18149 | -0.087899 | 2.0651e-06 | -3.7005e-05 | 0.0059149 | 0.0059154 | 0.0059154 | 0.9841 | -0.67313 | 0.98408 | -0.67321 | 2.8169
56 | -0.41082 | -0.18362 | 0.41082 | 0.18358 | 3.4355e-07 | -3.4003e-05 | 0.013205 | 0.013204 | 0.013205 | 0.98375 | -0.66804 | 0.98375 | -0.66805 | 6.0021
57 | 0.27781 | 0.1192 | -0.27781 | -0.12002 | 3.7403e-06 | -0.00082066 | 0.0088709 | 0.0088804 | 0.0088804 | 0.98375 | -0.66804 | 0.98374 | -0.66795 | 4.0365
58 | 0.27781 | 0.12002 | -0.27779 | -0.12379 | 1.7318e-05 | -0.0037766 | 0.0088804 | 0.008925 | 0.008925 | 0.98374 | -0.66795 | 0.98368 | -0.66753 | 4.0568
59 | 0.27779 | 0.12379 | -0.27779 | -0.12444 | 2.9812e-06 | -0.00064624 | 0.008925 | 0.0089327 | 0.0089327 | 0.98368 | -0.66753 | 0.98367 | -0.66745 | 4.0603
60 | 0.072917 | 0.025217 | -0.072917 | -0.025719 | 1.4902e-07 | -0.0005019 | 0.0022642 | 0.0022691 | 0.0022691 | 0.98367 | -0.66745 | 0.98367 | -0.66744 | 1.0314

## res_trafo
| p_hv_mw | q_hv_mvar | p_lv_mw | q_lv_mvar | pl_mw | ql_mvar | i_hv_ka | i_lv_ka | vm_hv_pu | va_hv_degree | vm_lv_pu | va_lv_degree | loading_percent
0 | 2.6518e-14 | 1.7507e-14 | 0.013999 | 0.0105 | 0.013999 | 0.0105 | 1.6678e-16 | 0.00050517 | 0.99997 | 149.9981 | 1 | 0 | 0.069998

## res_ext_grid
| p_mw | q_mvar
0 | 9.9625 | 4.5151

## res_load
| p_mw | q_mvar
0 | 0.075316 | 0.036477
1 | 0.1354 | 0.065578
2 | 0.89984 | 0.43581
3 | 0.22508 | 0.10901
4 | 0.094456 | 0.045747
5 | 0.19011 | 0.092076
6 | 2.6003 | 1.2594
7 | 0.072914 | 0.035314
8 | 0.14346 | 0.06948
9 | 0.38352 | 0.18575
10 | 0.13934 | 0.067486
11 | 0.18645 | 0.090304
12 | 0.17968 | 0.087025
13 | 0.4587 | 0.22216
14 | 0.16525 | 0.080036
15 | 0.066982 | 0.032441
16 | 0.16324 | 0.07906
17 | 0.19047 | 0.092249
18 | 0.13517 | 0.065467
19 | 0.27432 | 0.13286
20 | 0.26112 | 0.12646
21 | 0.11722 | 0.056771
22 | 0.89698 | 0.43443
23 | 0.26917 | 0.13037
24 | 0.22509 | 0.10901
25 | 0.27807 | 0.13467
26 | 0.18149 | 0.087899
27 | 0.13301 | 0.064421
28 | 0.20487 | 0.099223
29 | 0.3514 | 0.17019
30 | 0.19267 | 0.093314

## dtypes
| element | column | dtype
0 | bus | name | object
1 | bus | vn_kv | float64
2 | bus | type | object
3 | bus | zone | object
4 | bus | in_service | bool
5 | load | name | object
6 | load | bus | uint32
7 | load | p_mw | float64
8 | load | q_mvar | float64
9 | load | const_z_percent | float64
10 | load | const_i_percent | float64
11 | load | sn_mva | float64
12 | load | scaling | float64
13 | load | in_service | bool
14 | load | type | object
15 | ext_grid | name | object
16 | ext_grid | bus | uint32
17 | ext_grid | vm_pu | float64
18 | ext_grid | va_degree | float64
19 | ext_grid | slack_weight | float64
20 | ext_grid | in_service | bool
21 | line | name | object
22 | line | std_type | object
23 | line | from_bus | uint32
24 | line | to_bus | uint32
25 | line | length_km | float64
26 | line | r_ohm_per_km | float64
27 | line | x_ohm_per_km | float64
28 | line | c_nf_per_km | float64
29 | line | g_us_per_km | float64
30 | line | max_i_ka | float64
31 | line | df | float64
32 | line | parallel | uint32
33 | line | type | object
34 | line | in_service | bool
35 | trafo | name | object
36 | trafo | std_type | object
37 | trafo | hv_bus | uint32
38 | trafo | lv_bus | uint32
39 | trafo | sn_mva | float64
40 | trafo | vn_hv_kv | float64
41 | trafo | vn_lv_kv | float64
42 | trafo | vk_percent | float64
43 | trafo | vkr_percent | float64
44 | trafo | pfe_kw | float64
45 | trafo | i0_percent | float64
46 | trafo | shift_degree | float64
47 | trafo | tap_side | object
48 | trafo | tap_neutral | int32
49 | trafo | tap_min | int32
50 | trafo | tap_max | int32
51 | trafo | tap_step_percent | float64
52 | trafo | tap_step_degree | float64
53 | trafo | tap_pos | int32
54 | trafo | tap_phase_shifter | bool
55 | trafo | parallel | uint32
56 | trafo | df | float64
57 | trafo | in_service | bool
58 | bus_geodata | x | float64
59 | bus_geodata | y | float64
60 | bus_geodata | coords | object
61 | res_bus | vm_pu | float64
62 | res_bus | va_degree | float64
63 | res_bus | p_mw | float64
64 | res_bus | q_mvar | float64
65 | res_line | p_from_mw | float64
66 | res_line | q_from_mvar | float64
67 | res_line | p_to_mw | float64
68 | res_line | q_to_mvar | float64
69 | res_line | pl_mw | float64
70 | res_line | ql_mvar | float64
71 | res_line | i_from_ka | float64
72 | res_line | i_to_ka | float64
73 | res_line | i_ka | float64
74 | res_line | vm_from_pu | float64
75 | res_line | va_from_degree | float64
76 | res_line | vm_to_pu | float64
77 | res_line | va_to_degree | float64
78 | res_line | loading_percent | float64
79 | res_trafo | p_hv_mw | float64
80 | res_trafo | q_hv_mvar | float64
81 | res_trafo | p_lv_mw | float64
82 | res_trafo | q_lv_mvar | float64
83 | res_trafo | pl_mw | float64
84 | res_trafo | ql_mvar | float64
85 | res_trafo | i_hv_ka | float64
86 | res_trafo | i_lv_ka | float64
87 | res_trafo | vm_hv_pu | float64
88 | res_trafo | va_hv_degree | float64
89 | res_trafo | vm_lv_pu | float64
90 | res_trafo | va_lv_degree | float64
91 | res_trafo | loading_percent | float64
92 | res_ext_grid | p_mw | float64
93 | res_ext_grid | q_mvar | float64
94 | res_load | p_mw | float64
95 | res_load | q_mvar | float64

## parameters
| version | format_version | converged | OPF_converged | name | f_hz | sn_mva
0 | 2.14.6 | 2.14.0 | TRUE | FALSE |  | 50 | 1