## bus
| name | vn_kv | type | zone | in_service
0 | bus_MV_271_0_node_0 | 20 | n |  | TRUE
1 | bus_MV_271_0_node_1 | 20 | n |  | TRUE
2 | bus_MV_271_0_node_6 | 20 | n |  | TRUE
3 | bus_MV_271_0_node_2 | 20 | n |  | TRUE
4 | bus_MV_271_0_node_14 | 20 | n |  | TRUE
5 | bus_MV_271_0_node_15 | 20 | n |  | TRUE
6 | bus_MV_271_0_node_12 | 20 | n |  | TRUE
7 | bus_MV_271_0_node_3 | 20 | n |  | TRUE
8 | bus_MV_271_0_node_5 | 20 | n |  | TRUE
9 | bus_MV_271_0_node_4 | 20 | n |  | TRUE
10 | bus_MV_271_0_node_39 | 20 | n |  | TRUE
11 | bus_MV_271_0_node_34 | 20 | n |  | TRUE
12 | bus_MV_271_0_node_46 | 20 | n |  | TRUE
13 | bus_MV_271_0_node_10 | 20 | n |  | TRUE
14 | bus_MV_271_0_node_11 | 20 | n |  | TRUE
15 | bus_MV_271_0_node_63 | 20 | n |  | TRUE
16 | bus_MV_271_0_node_7 | 20 | n |  | TRUE
17 | bus_MV_271_0_node_8 | 20 | n |  | TRUE
18 | bus_MV_271_0_node_33 | 20 | n |  | TRUE
19 | bus_MV_271_0_node_57 | 20 | n |  | TRUE
20 | bus_MV_271_0_node_27 | 20 | n |  | TRUE
21 | bus_MV_271_0_node_9 | 20 | n |  | TRUE
22 | bus_MV_271_0_node_21 | 20 | n |  | TRUE
23 | bus_MV_271_0_node_22 | 20 | n |  | TRUE
24 | bus_MV_271_0_node_54 | 20 | n |  | TRUE
25 | bus_MV_271_0_node_53 | 20 | n |  | TRUE
26 | bus_MV_271_0_node_25 | 20 | n |  | TRUE
27 | bus_MV_271_0_node_23 | 20 | n |  | TRUE
28 | bus_MV_271_0_node_16 | 20 | n |  | TRUE
29 | bus_MV_271_0_node_13 | 20 | n |  | TRUE
30 | bus_MV_271_0_node_45 | 20 | n |  | TRUE
31 | bus_MV_271_0_node_32 | 20 | n |  | TRUE
32 | bus_MV_271_0_node_31 | 20 | n |  | TRUE
33 | bus_MV_271_0_node_56 | 20 | n |  | TRUE
34 | bus_MV_271_0_node_28 | 20 | n |  | TRUE
35 | bus_MV_271_0_node_55 | 20 | n |  | TRUE
36 | bus_MV_271_0_node_52 | 20 | n |  | TRUE
37 | bus_MV_271_0_node_24 | 20 | n |  | TRUE
38 | bus_MV_271_0_node_26 | 20 | n |  | TRUE
39 | bus_MV_271_0_node_64 | 20 | n |  | TRUE
40 | bus_MV_271_0_node_65 | 20 | n |  | TRUE
41 | bus_MV_271_0_node_62 | 20 | n |  | TRUE
42 | bus_MV_271_0_node_17 | 20 | n |  | TRUE
43 | bus_MV_271_0_node_18 | 20 | n |  | TRUE
44 | bus_MV_271_0_node_19 | 20 | n |  | TRUE
45 | bus_MV_271_0_node_20 | 20 | n |  | TRUE
46 | bus_MV_271_0_node_58 | 20 | n |  | TRUE
47 | bus_MV_271_0_node_61 | 20 | n |  | TRUE
48 | bus_MV_271_0_node_29 | 20 | n |  | TRUE
49 | bus_MV_271_0_node_30 | 20 | n |  | TRUE
50 | bus_MV_271_0_node_35 | 20 | n |  | TRUE
51 | bus_MV_271_0_node_36 | 20 | n |  | TRUE
52 | bus_MV_271_0_node_37 | 20 | n |  | TRUE
53 | bus_MV_271_0_node_38 | 20 | n |  | TRUE
54 | bus_MV_271_0_node_40 | 20 | n |  | TRUE
55 | bus_MV_271_0_node_41 | 20 | n |  | TRUE
56 | bus_MV_271_0_node_42 | 20 | n |  | TRUE
57 | bus_MV_271_0_node_43 | 20 | n |  | TRUE
58 | bus_MV_271_0_node_44 | 20 | n |  | TRUE
59 | bus_MV_271_0_node_47 | 20 | n |  | TRUE
60 | bus_MV_271_0_node_48 | 20 | n |  | TRUE
61 | bus_MV_271_0_node_49 | 20 | n |  | TRUE
62 | bus_MV_271_0_node_51 | 20 | n |  | TRUE
63 | bus_MV_271_0_node_50 | 20 | n |  | TRUE
64 | bus_HV_271_0_node_52 | 110 | n |  | TRUE

## load
| name | bus | p_mw | q_mvar | const_z_percent | const_i_percent | sn_mva | scaling | in_service | type
0 | MV_271_0_load_0 | 0 | 0.41461 | 0.20081 | 0 | 0 |  | 1 | TRUE | wye
1 | MV_271_0_load_12 | 6 | 0.24861 | 0.12041 | 0 | 0 |  | 1 | TRUE | wye
2 | MV_271_0_load_39 | 10 | 0.090652 | 0.043905 | 0 | 0 |  | 1 | TRUE | wye
3 | MV_271_0_load_34 | 11 | 0.41278 | 0.19992 | 0 | 0 |  | 1 | TRUE | wye
4 | MV_271_0_load_46 | 12 | 0.091622 | 0.044374 | 0 | 0 |  | 1 | TRUE | wye
5 | MV_271_0_load_63 | 15 | 0.17676 | 0.085611 | 0 | 0 |  | 1 | TRUE | wye
6 | MV_271_0_load_57 | 19 | 3.5129 | 1.7014 | 0 | 0 |  | 1 | TRUE | wye
7 | MV_271_0_load_27 | 20 | 0.33239 | 0.16098 | 0 | 0 |  | 1 | TRUE | wye
8 | MV_271_0_load_21 | 22 | 0.41006 | 0.1986 | 0 | 0 |  | 1 | TRUE | wye
9 | MV_271_0_load_22 | 23 | 0.32384 | 0.15684 | 0 | 0 |  | 1 | TRUE | wye
10 | MV_271_0_load_53 | 25 | 0.42635 | 0.20649 | 0 | 0 |  | 1 | TRUE | wye
11 | MV_271_0_load_23 | 27 | 0.15656 | 0.075826 | 0 | 0 |  | 1 | TRUE | wye
12 | MV_271_0_load_16 | 28 | 0.22198 | 0.10751 | 0 | 0 |  | 1 | TRUE | wye
13 | MV_271_0_load_13 | 29 | 0.086888 | 0.042082 | 0 | 0 |  | 1 | TRUE | wye
14 | MV_271_0_load_31 | 32 | 0.093799 | 0.045429 | 0 | 0 |  | 1 | TRUE | wye
15 | MV_271_0_load_56 | 33 | 2.129 | 1.0311 | 0 | 0 |  | 1 | TRUE | wye
16 | MV_271_0_load_55 | 35 | 0.16535 | 0.080081 | 0 | 0 |  | 1 | TRUE | wye
17 | MV_271_0_load_52 | 36 | 0.72432 | 0.3508 | 0 | 0 |  | 1 | TRUE | wye
18 | MV_271_0_load_64 | 39 | 0.27235 | 0.13191 | 0 | 0 |  | 1 | TRUE | wye
19 | MV_271_0_load_65 | 40 | 0.1811 | 0.087712 | 0 | 0 |  | 1 | TRUE | wye
20 | MV_271_0_load_62 | 41 | 0.098591 | 0.04775 | 0 | 0 |  | 1 | TRUE | wye
21 | MV_271_0_load_17 | 42 | 0.10223 | 0.049511 | 0 | 0 |  | 1 | TRUE | wye
22 | MV_271_0_load_18 | 43 | 0.14764 | 0.071503 | 0 | 0 |  | 1 | TRUE | wye
23 | MV_271_0_load_58 | 46 | 0.12816 | 0.062068 | 0 | 0 |  | 1 | TRUE | wye
24 | MV_271_0_load_61 | 47 | 0.082357 | 0.039887 | 0 | 0 |  | 1 | TRUE | wye
25 | MV_271_0_load_30 | 49 | 0.070513 | 0.034151 | 0 | 0 |  | 1 | TRUE | wye
26 | MV_271_0_load_35 | 50 | 0.090672 | 0.043914 | 0 | 0 |  | 1 | TRUE | wye
27 | MV_271_0_load_37 | 52 | 0.091619 | 0.044373 | 0 | 0 |  | 1 | TRUE | wye
28 | MV_271_0_load_41 | 55 | 0.075944 | 0.036781 | 0 | 0 |  | 1 | TRUE | wye
29 | MV_271_0_load_43 | 57 | 0.080517 | 0.038996 | 0 | 0 |  | 1 | TRUE | wye
30 | MV_271_0_load_47 | 59 | 0.13927 | 0.067453 | 0 | 0 |  | 1 | TRUE | wye
31 | MV_271_0_load_50 | 63 | 0.59385 | 0.28761 | 0 | 0 |  | 1 | TRUE | wye

## ext_grid
| name | bus | vm_pu | va_degree | slack_weight | in_service
0 |  | 36 | 1 | 0 | 1 | TRUE

## line
| name | std_type | from_bus | to_bus | length_km | r_ohm_per_km | x_ohm_per_km | c_nf_per_km | g_us_per_km | max_i_ka | df | parallel | type | in_service
0 | MV_271_0_line_0 |  | 0 | 1 | 0.02198 | 0.445 | 0.132 | 190 | 0 | 0.22 | 1 | 1 | cs | TRUE
1 | MV_271_0_line_1 |  | 1 | 2 | 0.37862 | 0.445 | 0.132 | 190 | 0 | 0.22 | 1 | 1 | cs | TRUE
2 | MV_271_0_line_2 |  | 2 | 13 | 0.6093 | 0.103 | 0.058 | 500 | 0 | 0.638 | 1 | 1 | cs | TRUE
3 | MV_271_0_line_3 |  | 2 | 14 | 0.25713 | 0.103 | 0.058 | 500 | 0 | 0.638 | 1 | 1 | cs | TRUE
4 | MV_271_0_line_4 |  | 2 | 15 | 0.070922 | 0.5939 | 0.372 | 9.5 | 0 | 0.21 | 1 | 1 | ol | TRUE
5 | MV_271_0_line_5 |  | 2 | 3 | 0.86862 | 0.445 | 0.132 | 190 | 0 | 0.22 | 1 | 1 | cs | TRUE
6 | MV_271_0_line_6 |  | 2 | 9 | 0.56472 | 0.445 | 0.132 | 190 | 0 | 0.22 | 1 | 1 | cs | TRUE
7 | MV_271_0_line_7 |  | 3 | 4 | 1.4667 | 0.445 | 0.132 | 190 | 0 | 0.22 | 1 | 1 | cs | TRUE
8 | MV_271_0_line_8 |  | 3 | 5 | 0.76996 | 0.445 | 0.132 | 190 | 0 | 0.22 | 1 | 1 | cs | TRUE
9 | MV_271_0_line_9 |  | 3 | 6 | 0.078073 | 0.5939 | 0.372 | 9.5 | 0 | 0.21 | 1 | 1 | ol | TRUE
10 | MV_271_0_line_10 |  | 4 | 26 | 0.90796 | 0.445 | 0.132 | 190 | 0 | 0.22 | 1 | 1 | cs | TRUE
11 | MV_271_0_line_11 |  | 4 | 27 | 0.025724 | 0.445 | 0.132 | 190 | 0 | 0.22 | 1 | 1 | cs | TRUE
12 | MV_271_0_line_12 |  | 5 | 28 | 0.074779 | 0.445 | 0.132 | 190 | 0 | 0.22 | 1 | 1 | cs | TRUE
13 | MV_271_0_line_13 |  | 6 | 29 | 0.0027981 | 0.445 | 0.132 | 190 | 0 | 0.22 | 1 | 1 | cs | TRUE
14 | MV_271_0_line_14 |  | 7 | 8 | 0.061332 | 0.445 | 0.132 | 190 | 0 | 0.22 | 1 | 1 | cs | TRUE
15 | MV_271_0_line_15 |  | 7 | 9 | 0.25455 | 0.445 | 0.132 | 190 | 0 | 0.22 | 1 | 1 | cs | TRUE
16 | MV_271_0_line_16 |  | 7 | 10 | 0.033871 | 0.445 | 0.132 | 190 | 0 | 0.22 | 1 | 1 | cs | TRUE
17 | MV_271_0_line_17 |  | 8 | 12 | 0.011346 | 0.445 | 0.132 | 190 | 0 | 0.22 | 1 | 1 | cs | TRUE
18 | MV_271_0_line_18 |  | 9 | 11 | 0.038854 | 0.445 | 0.132 | 190 | 0 | 0.22 | 1 | 1 | cs | TRUE
19 | MV_271_0_line_19 |  | 12 | 30 | 0.004956 | 0.445 | 0.132 | 190 | 0 | 0.22 | 1 | 1 | cs | TRUE
20 | MV_271_0_line_20 |  | 13 | 23 | 0.042048 | 0.445 | 0.132 | 190 | 0 | 0.22 | 1 | 1 | cs | TRUE
21 | MV_271_0_line_21 |  | 13 | 16 | 0.40284 | 0.161 | 0.117 | 273 | 0 | 0.362 | 1 | 1 | cs | TRUE
22 | MV_271_0_line_22 |  | 13 | 21 | 0.14272 | 0.445 | 0.132 | 190 | 0 | 0.22 | 1 | 1 | cs | TRUE
23 | MV_271_0_line_23 |  | 14 | 24 | 0.040554 | 0.445 | 0.132 | 190 | 0 | 0.22 | 1 | 1 | cs | TRUE
24 | MV_271_0_line_24 |  | 14 | 25 | 0.051108 | 0.103 | 0.058 | 500 | 0 | 0.638 | 1 | 1 | cs | TRUE
25 | MV_271_0_line_25 |  | 16 | 17 | 0.43401 | 0.445 | 0.132 | 190 | 0 | 0.22 | 1 | 1 | cs | TRUE
26 | MV_271_0_line_26 |  | 16 | 18 | 0.16541 | 0.445 | 0.132 | 190 | 0 | 0.22 | 1 | 1 | cs | TRUE
27 | MV_271_0_line_27 |  | 16 | 19 | 0.025266 | 0.445 | 0.132 | 190 | 0 | 0.22 | 1 | 1 | cs | TRUE
28 | MV_271_0_line_28 |  | 17 | 20 | 0.066941 | 0.445 | 0.132 | 190 | 0 | 0.22 | 1 | 1 | cs | TRUE
29 | MV_271_0_line_29 |  | 18 | 33 | 0.019713 | 0.445 | 0.132 | 190 | 0 | 0.22 | 1 | 1 | cs | TRUE
30 | MV_271_0_line_30 |  | 18 | 31 | 0.092429 | 0.445 | 0.132 | 190 | 0 | 0.22 | 1 | 1 | cs | TRUE
31 | MV_271_0_line_31 |  | 20 | 34 | 0.006805 | 0.445 | 0.132 | 190 | 0 | 0.22 | 1 | 1 | cs | TRUE
32 | MV_271_0_line_32 |  | 21 | 22 | 0.010255 | 0.445 | 0.132 | 190 | 0 | 0.22 | 1 | 1 | cs | TRUE
33 | MV_271_0_line_33 |  | 24 | 35 | 0.045788 | 0.445 | 0.132 | 190 | 0 | 0.22 | 1 | 1 | cs | TRUE
34 | MV_271_0_line_34 |  | 25 | 36 | 0.0077003 | 0.103 | 0.058 | 500 | 0 | 0.638 | 1 | 1 | cs | TRUE
35 | MV_271_0_line_35 |  | 26 | 40 | 0.046373 | 0.445 | 0.132 | 190 | 0 | 0.22 | 1 | 1 | cs | TRUE
36 | MV_271_0_line_36 |  | 26 | 37 | 0.37996 | 0.445 | 0.132 | 190 | 0 | 0.22 | 1 | 1 | cs | TRUE
37 | MV_271_0_line_37 |  | 28 | 42 | 0.036525 | 0.445 | 0.132 | 190 | 0 | 0.22 | 1 | 1 | cs | TRUE
38 | MV_271_0_line_38 |  | 30 | 58 | 0.058694 | 0.445 | 0.132 | 190 | 0 | 0.22 | 1 | 1 | cs | TRUE
39 | MV_271_0_line_39 |  | 31 | 32 | 0.093139 | 0.5939 | 0.372 | 9.5 | 0 | 0.21 | 1 | 1 | ol | TRUE
40 | MV_271_0_line_40 |  | 33 | 45 | 0.053104 | 0.445 | 0.132 | 190 | 0 | 0.22 | 1 | 1 | cs | TRUE
41 | MV_271_0_line_41 |  | 34 | 48 | 0.14965 | 0.445 | 0.132 | 190 | 0 | 0.22 | 1 | 1 | cs | TRUE
42 | MV_271_0_line_42 |  | 36 | 62 | 0.066586 | 0.445 | 0.132 | 190 | 0 | 0.22 | 1 | 1 | cs | TRUE
43 | MV_271_0_line_43 |  | 37 | 38 | 0.27459 | 0.445 | 0.132 | 190 | 0 | 0.22 | 1 | 1 | cs | TRUE
44 | MV_271_0_line_44 |  | 37 | 39 | 0.18687 | 0.5939 | 0.372 | 9.5 | 0 | 0.21 | 1 | 1 | ol | TRUE
45 | MV_271_0_line_45 |  | 38 | 41 | 0.025 | 0.445 | 0.132 | 190 | 0 | 0.22 | 1 | 1 | cs | TRUE
46 | MV_271_0_line_46 |  | 41 | 46 | 0.38152 | 0.5939 | 0.372 | 9.5 | 0 | 0.21 | 1 | 1 | ol | TRUE
47 | MV_271_0_line_47 |  | 41 | 47 | 0.2654 | 0.5939 | 0.372 | 9.5 | 0 | 0.21 | 1 | 1 | ol | TRUE
48 | MV_271_0_line_48 |  | 43 | 44 | 0.049974 | 0.445 | 0.132 | 190 | 0 | 0.22 | 1 | 1 | cs | TRUE
49 | MV_271_0_line_49 |  | 44 | 45 | 0.04314 | 0.445 | 0.132 | 190 | 0 | 0.22 | 1 | 1 | cs | TRUE
50 | MV_271_0_line_50 |  | 48 | 49 | 0.054758 | 0.445 | 0.132 | 190 | 0 | 0.22 | 1 | 1 | cs | TRUE
51 | MV_271_0_line_51 |  | 50 | 51 | 0.028351 | 0.445 | 0.132 | 190 | 0 | 0.22 | 1 | 1 | cs | TRUE
52 | MV_271_0_line_52 |  | 51 | 52 | 0.02967 | 0.445 | 0.132 | 190 | 0 | 0.22 | 1 | 1 | cs | TRUE
53 | MV_271_0_line_53 |  | 52 | 53 | 0.024927 | 0.445 | 0.132 | 190 | 0 | 0.22 | 1 | 1 | cs | TRUE
54 | MV_271_0_line_54 |  | 53 | 54 | 0.034851 | 0.445 | 0.132 | 190 | 0 | 0.22 | 1 | 1 | cs | TRUE
55 | MV_271_0_line_55 |  | 54 | 55 | 0.02793 | 0.445 | 0.132 | 190 | 0 | 0.22 | 1 | 1 | cs | TRUE
56 | MV_271_0_line_56 |  | 55 | 56 | 0.028128 | 0.445 | 0.132 | 190 | 0 | 0.22 | 1 | 1 | cs | TRUE
57 | MV_271_0_line_57 |  | 56 | 57 | 0.029405 | 0.445 | 0.132 | 190 | 0 | 0.22 | 1 | 1 | cs | TRUE
58 | MV_271_0_line_58 |  | 57 | 58 | 0.032767 | 0.445 | 0.132 | 190 | 0 | 0.22 | 1 | 1 | cs | TRUE
59 | MV_271_0_line_59 |  | 59 | 60 | 0.052255 | 0.445 | 0.132 | 190 | 0 | 0.22 | 1 | 1 | cs | TRUE
60 | MV_271_0_line_60 |  | 60 | 61 | 0.11795 | 0.445 | 0.132 | 190 | 0 | 0.22 | 1 | 1 | cs | TRUE
61 | MV_271_0_line_61 |  | 61 | 62 | 0.048389 | 0.445 | 0.132 | 190 | 0 | 0.22 | 1 | 1 | cs | TRUE
62 | MV_271_0_line_62 |  | 61 | 63 | 0.03179 | 0.445 | 0.132 | 190 | 0 | 0.22 | 1 | 1 | cs | TRUE

## trafo
| name | std_type | hv_bus | lv_bus | sn_mva | vn_hv_kv | vn_lv_kv | vk_percent | vkr_percent | pfe_kw | i0_percent | shift_degree | tap_side | tap_neutral | tap_min | tap_max | tap_step_percent | tap_step_degree | tap_pos | tap_phase_shifter | parallel | df | in_service
0 | MV_271_0_trafo_52 | 25 MVA 110/20 kV | 64 | 36 | 25 | 110 | 20 | 12 | 0.41 | 14 | 0.07 | 150 | hv | 0 | -9 | 9 | 1.5 | 0 | 0 | FALSE | 1 | 1 | TRUE

## bus_geodata
| x | y | coords
0 | 2563088.0007 | 1122120.3128
1 | 2563065.9574 | 1122120.0252
2 | 2562864.5481 | 1122305.9884
3 | 2563103.2307 | 1121781.9926
4 | 2562845.2063 | 1121416.5896
5 | 2563547.9925 | 1121612.8831
6 | 2563122.7814 | 1121857.5782
7 | 2562635.7595 | 1121916.6136
8 | 2562684.1371 | 1121889.9675
9 | 2562802.2914 | 1121982.3075
10 | 2562623.6634 | 1121884.9951
11 | 2562799.5231 | 1121943.6049
12 | 2562693.5291 | 1121884.2535
13 | 2562911.9504 | 1122508.7109
14 | 2563081.9812 | 1122284.7996
15 | 2562857.0697 | 1122376.5146
16 | 2563101.5823 | 1122670.2196
17 | 2562878.1892 | 1122857.2839
18 | 2563166.6216 | 1122674.0688
19 | 2563089.1415 | 1122648.2282
20 | 2562933.5726 | 1122895.1072
21 | 2562829.1827 | 1122602.9677
22 | 2562823.5908 | 1122611.5732
23 | 2562927.4112 | 1122469.6072
24 | 2563122.4553 | 1122288.8098
25 | 2563100.7263 | 1122330.9034
26 | 2563280.4506 | 1121107.3925
27 | 2562863.3495 | 1121434.4537
28 | 2563622.5351 | 1121606.9457
29 | 2563124.8467 | 1121859.466
30 | 2562698.3476 | 1121884.388
31 | 2563212.8925 | 1122754.0494
32 | 2563132.1368 | 1122800.4544
33 | 2563183.5306 | 1122663.9348
34 | 2562939.2023 | 1122898.9524
35 | 2563167.9898 | 1122293.6199
36 | 2563104.7164 | 1122337.4893
37 | 2563440.1327 | 1120936.2701
38 | 2563653.2349 | 1121009.7542
39 | 2563288.6713 | 1120826.8224
40 | 2563241.5235 | 1121129.4071
41 | 2563677.5188 | 1121003.5716
42 | 2563625.4352 | 1121643.3552
43 | 2563181.8506 | 1122556.3384
44 | 2563207.6144 | 1122599.192
45 | 2563229.0804 | 1122636.6357
46 | 2563833.4942 | 1120655.3895
47 | 2563936.3635 | 1120944.9665
48 | 2563012.4947 | 1123015.473
49 | 2562960.1931 | 1123009.589
50 | 2562638.8581 | 1121817.9149
51 | 2562628.0139 | 1121791.7203
52 | 2562655.7967 | 1121781.3085
53 | 2562679.1383 | 1121772.5611
54 | 2562711.2224 | 1121758.7336
55 | 2562721.7276 | 1121784.6126
56 | 2562732.1672 | 1121810.7306
57 | 2562742.7791 | 1121838.1521
58 | 2562754.8755 | 1121868.5977
59 | 2563220.4621 | 1122365.4996
60 | 2563258.7372 | 1122390.6527
61 | 2563164.8722 | 1122435.503
62 | 2563139.2186 | 1122394.4388
63 | 2563191.6827 | 1122418.4204
64 | 2563104.7164 | 1122337.4893

## line_std_types
| c_nf_per_km | r_ohm_per_km | x_ohm_per_km | max_i_ka | type | q_mm2 | alpha | voltage_rating
NAYY 4x50 SE | 210 | 0.642 | 0.083 | 0.142 | cs | 50 | 0.00403 | LV
NAYY 4x120 SE | 264 | 0.225 | 0.08 | 0.242 | cs | 120 | 0.00403 | LV
NAYY 4x150 SE | 261 | 0.208 | 0.08 | 0.27 | cs | 150 | 0.00403 | LV
NA2XS2Y 1x95 RM/25 12/20 kV | 216 | 0.313 | 0.132 | 0.252 | cs | 95 | 0.00403 | MV
NA2XS2Y 1x185 RM/25 12/20 kV | 273 | 0.161 | 0.117 | 0.362 | cs | 185 | 0.00403 | MV
NA2XS2Y 1x240 RM/25 12/20 kV | 304 | 0.122 | 0.112 | 0.421 | cs | 240 | 0.00403 | MV
NA2XS2Y 1x95 RM/25 6/10 kV | 315 | 0.313 | 0.123 | 0.249 | cs | 95 | 0.00403 | MV
NA2XS2Y 1x185 RM/25 6/10 kV | 406 | 0.161 | 0.11 | 0.358 | cs | 185 | 0.00403 | MV
NA2XS2Y 1x240 RM/25 6/10 kV | 456 | 0.122 | 0.105 | 0.416 | cs | 240 | 0.00403 | MV
NA2XS2Y 1x150 RM/25 12/20 kV | 250 | 0.206 | 0.116 | 0.319 | cs | 150 | 0.00403 | MV
NA2XS2Y 1x120 RM/25 12/20 kV | 230 | 0.253 | 0.119 | 0.283 | cs | 120 | 0.00403 | MV
NA2XS2Y 1x70 RM/25 12/20 kV | 190 | 0.443 | 0.132 | 0.22 | cs | 70 | 0.00403 | MV
NA2XS2Y 1x150 RM/25 6/10 kV | 360 | 0.206 | 0.11 | 0.315 | cs | 150 | 0.00403 | MV
NA2XS2Y 1x120 RM/25 6/10 kV | 340 | 0.253 | 0.113 | 0.28 | cs | 120 | 0.00403 | MV
NA2XS2Y 1x70 RM/25 6/10 kV | 280 | 0.443 | 0.123 | 0.217 | cs | 70 | 0.00403 | MV
N2XS(FL)2Y 1x120 RM/35 64/110 kV | 112 | 0.153 | 0.166 | 0.366 | cs | 120 | 0.00393 | HV
N2XS(FL)2Y 1x185 RM/35 64/110 kV | 125 | 0.099 | 0.156 | 0.457 | cs | 185 | 0.00393 | HV
N2XS(FL)2Y 1x240 RM/35 64/110 kV | 135 | 0.075 | 0.149 | 0.526 | cs | 240 | 0.00393 | HV
N2XS(FL)2Y 1x300 RM/35 64/110 kV | 144 | 0.06 | 0.144 | 0.588 | cs | 300 | 0.00393 | HV
15-AL1/3-ST1A 0.4 | 11 | 1.8769 | 0.35 | 0.105 | ol | 16 | 0.00403 | LV
24-AL1/4-ST1A 0.4 | 11.25 | 1.2012 | 0.335 | 0.14 | ol | 24 | 0.00403 | LV
48-AL1/8-ST1A 0.4 | 12.2 | 0.5939 | 0.3 | 0.21 | ol | 48 | 0.00403 | LV
94-AL1/15-ST1A 0.4 | 13.2 | 0.306 | 0.29 | 0.35 | ol | 94 | 0.00403 | LV
34-AL1/6-ST1A 10.0 | 9.7 | 0.8342 | 0.36 | 0.17 | ol | 34 | 0.00403 | MV
48-AL1/8-ST1A 10.0 | 10.1 | 0.5939 | 0.35 | 0.21 | ol | 48 | 0.00403 | MV
70-AL1/11-ST1A 10.0 | 10.4 | 0.4132 | 0.339 | 0.29 | ol | 70 | 0.00403 | MV
94-AL1/15-ST1A 10.0 | 10.75 | 0.306 | 0.33 | 0.35 | ol | 94 | 0.00403 | MV
122-AL1/20-ST1A 10.0 | 11.1 | 0.2376 | 0.323 | 0.41 | ol | 122 | 0.00403 | MV
149-AL1/24-ST1A 10.0 | 11.25 | 0.194 | 0.315 | 0.47 | ol | 149 | 0.00403 | MV
34-AL1/6-ST1A 20.0 | 9.15 | 0.8342 | 0.382 | 0.17 | ol | 34 | 0.00403 | MV
48-AL1/8-ST1A 20.0 | 9.5 | 0.5939 | 0.372 | 0.21 | ol | 48 | 0.00403 | MV
70-AL1/11-ST1A 20.0 | 9.7 | 0.4132 | 0.36 | 0.29 | ol | 70 | 0.00403 | MV
94-AL1/15-ST1A 20.0 | 10 | 0.306 | 0.35 | 0.35 | ol | 94 | 0.00403 | MV
122-AL1/20-ST1A 20.0 | 10.3 | 0.2376 | 0.344 | 0.41 | ol | 122 | 0.00403 | MV
149-AL1/24-ST1A 20.0 | 10.5 | 0.194 | 0.337 | 0.47 | ol | 149 | 0.00403 | MV
184-AL1/30-ST1A 20.0 | 10.75 | 0.1571 | 0.33 | 0.535 | ol | 184 | 0.00403 | MV
243-AL1/39-ST1A 20.0 | 11 | 0.1188 | 0.32 | 0.645 | ol | 243 | 0.00403 | MV
48-AL1/8-ST1A 110.0 | 8 | 0.5939 | 0.46 | 0.21 | ol | 48 | 0.00403 | HV
70-AL1/11-ST1A 110.0 | 8.4 | 0.4132 | 0.45 | 0.29 | ol | 70 | 0.00403 | HV
94-AL1/15-ST1A 110.0 | 8.65 | 0.306 | 0.44 | 0.35 | ol | 94 | 0.00403 | HV
122-AL1/20-ST1A 110.0 | 8.5 | 0.2376 | 0.43 | 0.41 | ol | 122 | 0.00403 | HV
149-AL1/24-ST1A 110.0 | 8.75 | 0.194 | 0.41 | 0.47 | ol | 149 | 0.00403 | HV
184-AL1/30-ST1A 110.0 | 8.8 | 0.1571 | 0.4 | 0.535 | ol | 184 | 0.00403 | HV
243-AL1/39-ST1A 110.0 | 9 | 0.1188 | 0.39 | 0.645 | ol | 243 | 0.00403 | HV
305-AL1/39-ST1A 110.0 | 9.2 | 0.0949 | 0.38 | 0.74 | ol | 305 | 0.00403 | HV
490-AL1/64-ST1A 110.0 | 9.75 | 0.059 | 0.37 | 0.96 | ol | 490 | 0.00403 | HV
679-AL1/86-ST1A 110.0 | 9.95 | 0.042 | 0.36 | 1.15 | ol | 679 | 0.00403 | HV
490-AL1/64-ST1A 220.0 | 10 | 0.059 | 0.285 | 0.96 | ol | 490 | 0.00403 | HV
679-AL1/86-ST1A 220.0 | 11.7 | 0.042 | 0.275 | 1.15 | ol | 679 | 0.00403 | HV
490-AL1/64-ST1A 380.0 | 11 | 0.059 | 0.253 | 0.96 | ol | 490 | 0.00403 | HV
679-AL1/86-ST1A 380.0 | 14.6 | 0.042 | 0.25 | 1.15 | ol | 679 | 0.00403 | HV

## trafo_std_types
| i0_percent | pfe_kw | vkr_percent | sn_mva | vn_lv_kv | vn_hv_kv | vk_percent | shift_degree | vector_group | tap_side | tap_neutral | tap_min | tap_max | tap_step_degree | tap_step_percent | tap_phase_shifter
160 MVA 380/110 kV | 0.06 | 60 | 0.25 | 160 | 110 | 380 | 12.2 | 0 | Yy0 | hv | 0 | -9 | 9 | 0 | 1.5 | FALSE
100 MVA 220/110 kV | 0.06 | 55 | 0.26 | 100 | 110 | 220 | 12 | 0 | Yy0 | hv | 0 | -9 | 9 | 0 | 1.5 | FALSE
63 MVA 110/20 kV | 0.04 | 22 | 0.32 | 63 | 20 | 110 | 18 | 150 | YNd5 | hv | 0 | -9 | 9 | 0 | 1.5 | FALSE
40 MVA 110/20 kV | 0.05 | 18 | 0.34 | 40 | 20 | 110 | 16.2 | 150 | YNd5 | hv | 0 | -9 | 9 | 0 | 1.5 | FALSE
25 MVA 110/20 kV | 0.07 | 14 | 0.41 | 25 | 20 | 110 | 12 | 150 | YNd5 | hv | 0 | -9 | 9 | 0 | 1.5 | FALSE
63 MVA 110/10 kV | 0.04 | 22 | 0.32 | 63 | 10 | 110 | 18 | 150 | YNd5 | hv | 0 | -9 | 9 | 0 | 1.5 | FALSE
40 MVA 110/10 kV | 0.05 | 18 | 0.34 | 40 | 10 | 110 | 16.2 | 150 | YNd5 | hv | 0 | -9 | 9 | 0 | 1.5 | FALSE
25 MVA 110/10 kV | 0.07 | 14 | 0.41 | 25 | 10 | 110 | 12 | 150 | YNd5 | hv | 0 | -9 | 9 | 0 | 1.5 | FALSE
0.25 MVA 20/0.4 kV | 0.32 | 0.8 | 1.44 | 0.25 | 0.4 | 20 | 6 | 150 | Yzn5 | hv | 0 | -2 | 2 | 0 | 2.5 | FALSE
0.4 MVA 20/0.4 kV | 0.3375 | 1.35 | 1.425 | 0.4 | 0.4 | 20 | 6 | 150 | Dyn5 | hv | 0 | -2 | 2 | 0 | 2.5 | FALSE
0.63 MVA 20/0.4 kV | 0.2619 | 1.65 | 1.206 | 0.63 | 0.4 | 20 | 6 | 150 | Dyn5 | hv | 0 | -2 | 2 | 0 | 2.5 | FALSE
0.25 MVA 10/0.4 kV | 0.24 | 0.6 | 1.2 | 0.25 | 0.4 | 10 | 4 | 150 | Dyn5 | hv | 0 | -2 | 2 | 0 | 2.5 | FALSE
0.4 MVA 10/0.4 kV | 0.2375 | 0.95 | 1.325 | 0.4 | 0.4 | 10 | 4 | 150 | Dyn5 | hv | 0 | -2 | 2 | 0 | 2.5 | FALSE
0.63 MVA 10/0.4 kV | 0.1873 | 1.18 | 1.0794 | 0.63 | 0.4 | 10 | 4 | 150 | Dyn5 | hv | 0 | -2 | 2 | 0 | 2.5 | FALSE

## trafo3w_std_types
| sn_hv_mva | sn_mv_mva | sn_lv_mva | vn_hv_kv | vn_mv_kv | vn_lv_kv | vk_hv_percent | vk_mv_percent | vk_lv_percent | vkr_hv_percent | vkr_mv_percent | vkr_lv_percent | pfe_kw | i0_percent | shift_mv_degree | shift_lv_degree | vector_group | tap_side | tap_neutral | tap_min | tap_max | tap_step_percent
63/25/38 MVA 110/20/10 kV | 63 | 25 | 38 | 110 | 20 | 10 | 10.4 | 10.4 | 10.4 | 0.28 | 0.32 | 0.35 | 35 | 0.89 | 0 | 0 | YN0yn0yn0 | hv | 0 | -10 | 10 | 1.2
63/25/38 MVA 110/10/10 kV | 63 | 25 | 38 | 110 | 10 | 10 | 10.4 | 10.4 | 10.4 | 0.28 | 0.32 | 0.35 | 35 | 0.89 | 0 | 0 | YN0yn0yn0 | hv | 0 | -10 | 10 | 1.2

## fuse_std_types
| fuse_type | i_rated_a | t_avg | t_min | t_total | x_avg | x_min | x_total
HV 100A | HV 100A | 100 | 0 | [10.0, 3.64, 0.854, 0.281, 0.1, 0.0531, 0.022, 0.01] | [10.0, 4.267, 1.21, 0.403, 0.1, 0.058, 0.022, 0.01] | 0 | [300.0, 350.0, 450.0, 550.0, 700.0, 850.0, 1200.0, 1752.0] | [600.0, 700.0, 900.0, 1150.0, 1665.0, 2000.0, 3000.0, 4313.0]
HV 10A | HV 10A | 10 | 0 | [10.0, 1675.0, 0.344, 0.156, 0.1, 0.0417, 0.0171, 0.01] | [10.0, 1.3, 0.3, 0.155, 0.1, 0.0555, 0.023, 0.01] | 0 | [30.0, 32.0, 35.0, 37.0, 39.0, 50.0, 70.0, 88.0] | [60.0, 70.0, 80.0, 87.0, 94.0, 110.0, 150.0, 216.0]
HV 125A | HV 125A | 125 | 0 | [10.0, 1.82, 0.344, 0.1, 0.0467, 0.0269, 0.01] | [10.0, 2.478, 0.426, 0.1, 0.0427, 0.0211, 0.01] | 0 | [375.0, 500.0, 700.0, 925.0, 1200.0, 1500.0, 2341.0] | [750.0, 1000.0, 1500.0, 2200.0, 3000.0, 4000.0, 5765.0]
HV 160A | HV 160A | 160 | 0 | [10.0, 4.15, 1.03, 0.198, 0.1, 0.051, 0.0172, 0.01] | [10.0, 2.3, 0.734, 0.274, 0.1, 0.046, 0.0177, 0.01] | 0 | [480.0, 550.0, 700.0, 1000.0, 1260.0, 1600.0, 2500.0, 3227.0] | [960.0, 1300.0, 1700.0, 2200.0, 2996.0, 4000.0, 6000.0, 7946.0]
HV 16A | HV 16A | 16 | 0 | [10.0, 0.352, 0.164, 0.1, 0.0649, 0.0342, 0.01] | [10.0, 2.34, 0.722, 0.181, 0.1, 0.055, 0.0296, 0.01] | 0 | [48.0, 60.0, 65.0, 71.0, 80.0, 100.0, 162.0] | [96.0, 110.0, 125.0, 150.0, 168.0, 200.0, 250.0, 398.0]
HV 200A | HV 200A | 200 | 0 | [10.0, 4.267, 1.21, 0.403, 0.1, 0.058, 0.022, 0.01] | [10.0, 3.73, 1.654, 0.328, 0.1, 0.0531, 0.019, 0.01] | 0 | [600.0, 700.0, 900.0, 1150.0, 1665.0, 2000.0, 3000.0, 4313.0] | [1200.0, 1500.0, 1800.0, 2700.0, 3960.0, 5000.0, 7500.0, 10620.0]
HV 20A | HV 20A | 20 | 0 | [10.0, 1.3, 0.3, 0.155, 0.1, 0.0555, 0.023, 0.01] | [10.0, 1.3, 0.161, 0.1, 0.0611, 0.0399, 0.0141, 0.01] | 0 | [60.0, 70.0, 80.0, 87.0, 94.0, 110.0, 150.0, 216.0] | [120.0, 150.0, 200.0, 223.0, 260.0, 300.0, 450.0, 532.0]
HV 25A | HV 25A | 25 | 0 | [10.0, 2.512, 0.833, 0.299, 0.1, 0.0372, 0.0223, 0.01] | [10.0, 3.125, 0.597, 0.198, 0.1, 0.0378, 0.022, 0.01] | 0 | [75.0, 82.0, 90.0, 100.0, 124.0, 170.0, 200.0, 289.0] | [150.0, 170.0, 210.0, 250.0, 294.0, 400.0, 500.0, 711.0]
HV 31.5A | HV 31.5A | 31.5 | 0 | [10.0, 2.34, 0.722, 0.181, 0.1, 0.055, 0.0296, 0.01] | [10.0, 2.84, 0.368, 0.164, 0.1, 0.0621, 0.0378, 0.0195, 0.01] | 0 | [95.0, 110.0, 125.0, 150.0, 165.0, 200.0, 250.0, 390.0] | [189.0, 220.0, 300.0, 350.0, 393.0, 450.0, 530.0, 700.0, 960.0]
HV 40A | HV 40A | 40 | 0 | [10.0, 1.3, 0.161, 0.1, 0.0611, 0.0399, 0.0141, 0.01] | [10.0, 2.05, 0.369, 0.198, 0.1, 0.051, 0.0298, 0.01] | 0 | [120.0, 150.0, 200.0, 223.0, 260.0, 300.0, 450.0, 532.0] | [240.0, 300.0, 400.0, 450.0, 530.0, 650.0, 800.0, 1311.0]
HV 50A | HV 50A | 50 | 0 | [10.0, 3.215, 0.597, 0.198, 0.1, 0.0378, 0.022, 0.01] | [10.0, 3.64, 0.854, 0.281, 0.1, 0.0531, 0.022, 0.01] | 0 | [150.0, 170.0, 210.0, 250.0, 294.0, 400.0, 500.0, 711.0] | [300.0, 350.0, 450.0, 550.0, 700.0, 850.0, 1200.0, 1752.0]
HV 6.3A | HV 6.3A | 6.3 | 0 | [10.0, 1.39, 0.344, 0.168, 0.1, 0.056, 0.0263, 0.01] | [10.0, 1.711, 0.516, 0.198, 0.1, 0.0634, 0.0303, 0.01] | 0 | [19.0, 19.5, 20.4, 20.8, 22.0, 25.0, 32.0, 48.0] | [38.0, 40.0, 43.0, 48.0, 53.0, 60.0, 75.0, 118.0]
HV 63A | HV 63A | 63 | 0 | [10.0, 2.84, 0.368, 0.164, 0.1, 0.0621, 0.0378, 0.0195, 0.01] | [10.0, 1.82, 0.344, 0.1, 0.0467, 0.0269, 0.01] | 0 | [189.0, 220.0, 300.0, 350.0, 393.0, 450.0, 530.0, 700.0, 961.0] | [378.0, 500.0, 700.0, 934.0, 1200.0, 1500.0, 2366.0]
HV 80A | HV 80A | 80 | 0 | [10.0, 2.05, 0.369, 0.198, 0.1, 0.051, 0.0298, 0.01] | [10.0, 4.15, 1.03, 0.198, 0.1, 0.051, 0.0172, 0.01] | 0 | [240.0, 300.0, 400.0, 450.0, 530.0, 650.0, 800.0, 1311.0] | [480.0, 550.0, 700.0, 1000.0, 1260.0, 1600.0, 2500.0, 3227.0]
Siemens NH-1-100 | Siemens NH-1-100 | 100 | [5400.0, 2000.0, 400.0, 20.0, 1.0, 0.2, 0.012, 0.004] | 0 | 0 | [150.0, 190.0, 250.0, 430.0, 900.0, 1250.0, 2700.0, 3600.0] | 0 | 0
Siemens NH-1-125 | Siemens NH-1-125 | 125 | [4800.0, 120.0, 7.0, 0.1, 0.004] | 0 | 0 | [180.0, 400.0, 740.0, 2000.0, 4250.0] | 0 | 0
Siemens NH-1-16 | Siemens NH-1-16 | 16 | [4000.0, 400.0, 2.0, 0.1, 0.04, 0.01] | 0 | 0 | [26.0, 35.0, 75.0, 150.0, 200.0, 300.0] | 0 | 0
Siemens NH-1-160 | Siemens NH-1-160 | 160 | [4800.0, 120.0, 7.0, 0.1, 0.004] | 0 | 0 | [210.0, 500.0, 900.0, 2300.0, 5000.0] | 0 | 0
Siemens NH-1-25 | Siemens NH-1-25 | 25 | [4000.0, 1000.0, 10.0, 0.2, 0.02, 0.01] | 0 | 0 | [40.0, 50.0, 100.0, 210.0, 400.0, 500.0] | 0 | 0
Siemens NH-1-50 | Siemens NH-1-50 | 50 | [4000.0, 40.0, 4.0, 1.0, 0.02, 0.01] | 0 | 0 | [86.0, 200.0, 300.0, 400.0, 1000.0, 1280.0] | 0 | 0
Siemens NH-1-63 | Siemens NH-1-63 | 63 | [4000.0, 100.0, 10.0, 2.0, 0.04, 0.01] | 0 | 0 | [100.0, 200.0, 300.0, 400.0, 1000.0, 1500.0] | 0 | 0
Siemens NH-1-80 | Siemens NH-1-80 | 80 | [4800.0, 120.0, 7.0, 0.1, 0.01] | 0 | 0 | [150.58, 250.0, 450.0, 1150.0, 2470.0] | 0 | 0
Siemens NH-2-1000 | Siemens NH-2-1000 | 1000 | [4800.0, 120.0, 7.0, 0.1, 0.004] | 0 | 0 | [1900.0, 3500.0, 8400.0, 24000.0, 52000.0] | 0 | 0
Siemens NH-2-200 | Siemens NH-2-200 | 200 | [4800.0, 120.0, 7.0, 0.1, 0.004] | 0 | 0 | [280.0, 650.0, 1200.0, 3000.0, 7000.0] | 0 | 0
Siemens NH-2-224 | Siemens NH-2-224 | 224 | [4800.0, 120.0, 7.0, 0.2, 0.04, 0.004] | 0 | 0 | [400.0, 750.0, 1453.0, 3025.0, 4315.0, 7600.0] | 0 | 0
Siemens NH-2-250 | Siemens NH-2-250 | 250 | [4800.0, 120.0, 7.0, 0.1, 0.004] | 0 | 0 | [450.0, 800.0, 1650.0, 4000.0, 8500.0] | 0 | 0
Siemens NH-2-315 | Siemens NH-2-315 | 315 | [4800.0, 120.0, 7.0, 0.1, 0.004] | 0 | 0 | [550.0, 920.0, 1900.0, 5000.0, 11000.0] | 0 | 0
Siemens NH-2-355 | Siemens NH-2-355 | 355 | [4800.0, 120.0, 6.0, 0.1, 0.004] | 0 | 0 | [650.0, 1116.27, 2350.0, 5840.0, 12790.0] | 0 | 0
Siemens NH-2-400 | Siemens NH-2-400 | 400 | [4800.0, 120.0, 7.0, 0.1, 0.004] | 0 | 0 | [720.0, 1350.0, 2800.0, 6500.0, 15000.0] | 0 | 0
Siemens NH-2-425 | Siemens NH-2-425 | 425 | [4800.0, 120.0, 7.0, 0.1, 0.004] | 0 | 0 | [850.0, 1500.0, 3050.0, 7500.0, 16500.0] | 0 | 0
Siemens NH-2-630 | Siemens NH-2-630 | 630 | [4800.0, 120.0, 7.0, 0.1, 0.004] | 0 | 0 | [1200.0, 2000.0, 4800.0, 12000.0, 26000.0] | 0 | 0

## res_bus
| vm_pu | va_degree | p_mw | q_mvar
0 | 0.99874 | -0.0030423 | 0.41461 | 0.20081
1 | 0.99876 | -0.0031512 | 0 | 0
2 | 0.99896 | -0.0049119 | 0 | 0
3 | 0.99723 | 0.005648 | 0 | 0
4 | 0.99554 | 0.016475 | 0 | 0
5 | 0.99692 | 0.0080707 | 0 | 0
6 | 0.99718 | 0.005329 | 0.24861 | 0.12041
7 | 0.99812 | 0.0019572 | 0 | 0
8 | 0.99809 | 0.0022423 | 0 | 0
9 | 0.99829 | 0.00057136 | 0 | 0
10 | 0.99812 | 0.0019932 | 0.090652 | 0.043905
11 | 0.99827 | 0.00076275 | 0.41278 | 0.19992
12 | 0.99808 | 0.0022956 | 0.091622 | 0.044374
13 | 0.99755 | -0.010481 | 0 | 0
14 | 0.9998 | -0.00093428 | 0 | 0
15 | 0.99893 | -0.0050639 | 0.17676 | 0.085611
16 | 0.99617 | -0.025056 | 0 | 0
17 | 0.99595 | -0.023274 | 0 | 0
18 | 0.99567 | -0.020413 | 0 | 0
19 | 0.99606 | -0.023986 | 3.5129 | 1.7014
20 | 0.99592 | -0.022973 | 0.33239 | 0.16098
21 | 0.99748 | -0.0097948 | 0 | 0
22 | 0.99747 | -0.0097443 | 0.41006 | 0.1986
23 | 0.99754 | -0.010318 | 0.32384 | 0.15684
24 | 0.99979 | -0.0008581 | 0 | 0
25 | 0.99997 | -0.00012581 | 0.42635 | 0.20649
26 | 0.99466 | 0.023155 | 0 | 0
27 | 0.99553 | 0.016523 | 0.15656 | 0.075826
28 | 0.99689 | 0.0083542 | 0.22198 | 0.10751
29 | 0.99718 | 0.0053319 | 0.086888 | 0.042082
30 | 0.99808 | 0.0023136 | 0 | 0
31 | 0.99566 | -0.020316 | 0 | 0
32 | 0.99565 | -0.020423 | 0.093799 | 0.045429
33 | 0.99562 | -0.019876 | 2.129 | 1.0311
34 | 0.99592 | -0.02297 | 0 | 0
35 | 0.99978 | -0.00076908 | 0.16535 | 0.080081
36 | 1 | 0 | -11.4993 | -5.305
37 | 0.99438 | 0.025521 | 0 | 0
38 | 0.99427 | 0.026466 | 0 | 0
39 | 0.99428 | 0.024897 | 0.27235 | 0.13191
40 | 0.99465 | 0.023255 | 0.1811 | 0.087712
41 | 0.99426 | 0.026558 | 0.098591 | 0.04775
42 | 0.99688 | 0.0083981 | 0.10223 | 0.049511
43 | 0.99559 | -0.019632 | 0.14764 | 0.071503
44 | 0.9956 | -0.019719 | 0 | 0
45 | 0.99561 | -0.019791 | 0 | 0
46 | 0.99416 | 0.025953 | 0.12816 | 0.062068
47 | 0.99422 | 0.026287 | 0.082357 | 0.039887
48 | 0.9959 | -0.022872 | 0 | 0
49 | 0.9959 | -0.022828 | 0.070513 | 0.034151
50 | 0.99799 | 0.0030533 | 0.090672 | 0.043914
51 | 0.998 | 0.003023 | 0 | 0
52 | 0.998 | 0.0029926 | 0.091619 | 0.044373
53 | 0.998 | 0.0029407 | 0 | 0
54 | 0.99801 | 0.0028698 | 0 | 0
55 | 0.99802 | 0.0028142 | 0.075944 | 0.036781
56 | 0.99803 | 0.0027338 | 0 | 0
57 | 0.99804 | 0.002651 | 0.080517 | 0.038996
58 | 0.99805 | 0.0025287 | 0 | 0
59 | 0.99986 | 0.0012248 | 0.13927 | 0.067453
60 | 0.99987 | 0.0011398 | 0 | 0
61 | 0.99989 | 0.00096315 | 0 | 0
62 | 0.99994 | 0.00055531 | 0 | 0
63 | 0.99987 | 0.0011883 | 0.59385 | 0.28761
64 | 0.99997 | 149.9981 | 0 | 0

## res_line
| p_from_mw | q_from_mvar | p_to_mw | q_to_mvar | pl_mw | ql_mvar | i_from_ka | i_to_ka | i_ka | vm_from_pu | va_from_degree | vm_to_pu | va_to_degree | loading_percent
0 | -0.41461 | -0.20081 | 0.41462 | 0.20028 | 5.2e-06 | -0.00052194 | 0.013315 | 0.013309 | 0.013315 | 0.99874 | -0.0030423 | 0.99876 | -0.0031512 | 6.0525
1 | -0.41462 | -0.20028 | 0.41471 | 0.19129 | 8.8774e-05 | -0.0089928 | 0.013309 | 0.013198 | 0.013309 | 0.99876 | -0.0031512 | 0.99896 | -0.0049119 | 6.0495
2 | 7.0396 | 3.3276 | -7.0301 | -3.3604 | 0.0095523 | -0.032771 | 0.22501 | 0.22548 | 0.22548 | 0.99896 | -0.0049119 | 0.99755 | -0.010481 | 35.3425
3 | -10.1501 | -4.6765 | 10.1584 | 4.665 | 0.0082818 | -0.011473 | 0.32295 | 0.32276 | 0.32295 | 0.99896 | -0.0049119 | 0.9998 | -0.00093428 | 50.6191
4 | 0.17677 | 0.085529 | -0.17676 | -0.085611 | 4.0699e-06 | -8.1938e-05 | 0.0056747 | 0.0056758 | 0.0056758 | 0.99896 | -0.0049119 | 0.99893 | -0.0050639 | 2.7028
5 | 1.5844 | 0.64964 | -1.5816 | -0.66945 | 0.0028528 | -0.019814 | 0.049485 | 0.049715 | 0.049715 | 0.99896 | -0.0049119 | 0.99723 | 0.005648 | 22.5978
6 | 0.93462 | 0.42242 | -0.93395 | -0.43566 | 0.00066587 | -0.013249 | 0.029639 | 0.029801 | 0.029801 | 0.99896 | -0.0049119 | 0.99829 | 0.00057136 | 13.5459
7 | 0.92173 | 0.37097 | -0.92009 | -0.40525 | 0.0016415 | -0.034279 | 0.028762 | 0.029153 | 0.029153 | 0.99723 | 0.005648 | 0.99554 | 0.016475 | 13.2514
8 | 0.32433 | 0.13614 | -0.32422 | -0.15438 | 0.00010878 | -0.018244 | 0.010182 | 0.010398 | 0.010398 | 0.99723 | 0.005648 | 0.99692 | 0.0080707 | 4.7265
9 | 0.33551 | 0.16234 | -0.3355 | -0.16242 | 1.6195e-05 | -8.254e-05 | 0.010789 | 0.010791 | 0.010791 | 0.99723 | 0.005648 | 0.99718 | 0.005329 | 5.1384
10 | 0.76353 | 0.33003 | -0.76282 | -0.35129 | 0.00071252 | -0.021255 | 0.02412 | 0.024374 | 0.024374 | 0.99554 | 0.016475 | 0.99466 | 0.023155 | 11.0789
11 | 0.15656 | 0.075218 | -0.15656 | -0.075826 | 8.7247e-07 | -0.00060846 | 0.0050366 | 0.0050442 | 0.0050442 | 0.99554 | 0.016475 | 0.99553 | 0.016523 | 2.2928
12 | 0.32422 | 0.15438 | -0.32421 | -0.15615 | 1.0817e-05 | -0.0017712 | 0.010398 | 0.010421 | 0.010421 | 0.99692 | 0.0080707 | 0.99689 | 0.0083542 | 4.7366
13 | 0.086888 | 0.042015 | -0.086888 | -0.042082 | 2.9196e-08 | -6.6423e-05 | 0.002794 | 0.0027948 | 0.0027948 | 0.99718 | 0.005329 | 0.99718 | 0.0053319 | 1.2704
14 | 0.43042 | 0.1996 | -0.4304 | -0.20105 | 1.5437e-05 | -0.0014542 | 0.013722 | 0.01374 | 0.01374 | 0.99812 | 0.0019572 | 0.99809 | 0.0022423 | 6.2453
15 | -0.52107 | -0.2427 | 0.52116 | 0.23667 | 9.3506e-05 | -0.006028 | 0.016625 | 0.016552 | 0.016625 | 0.99812 | 0.0019572 | 0.99829 | 0.00057136 | 7.5567
16 | 0.090652 | 0.043099 | -0.090652 | -0.043905 | 3.8241e-07 | -0.00080556 | 0.0029031 | 0.0029131 | 0.0029131 | 0.99812 | 0.0019572 | 0.99812 | 0.0019932 | 1.3242
17 | 0.4304 | 0.20105 | -0.4304 | -0.20132 | 2.8602e-06 | -0.00026902 | 0.01374 | 0.013743 | 0.013743 | 0.99809 | 0.0022423 | 0.99808 | 0.0022956 | 6.2468
18 | 0.41279 | 0.199 | -0.41278 | -0.19992 | 9.1161e-06 | -0.00092178 | 0.013251 | 0.013263 | 0.013263 | 0.99829 | 0.00057136 | 0.99827 | 0.00076275 | 6.0286
19 | 0.33878 | 0.15695 | -0.33878 | -0.15706 | 7.7167e-07 | -0.00011765 | 0.010799 | 0.0108 | 0.0108 | 0.99808 | 0.0022956 | 0.99808 | 0.0023136 | 4.9092
20 | 0.32385 | 0.15585 | -0.32384 | -0.15684 | 6.0792e-06 | -0.00099722 | 0.0104 | 0.010413 | 0.010413 | 0.99755 | -0.010481 | 0.99754 | -0.010318 | 4.7331
21 | 6.2961 | 3.0096 | -6.2882 | -3.0175 | 0.0079417 | -0.0079622 | 0.20194 | 0.20212 | 0.20212 | 0.99755 | -0.010481 | 0.99617 | -0.025056 | 55.8331
22 | 0.4101 | 0.19498 | -0.41006 | -0.19836 | 3.3007e-05 | -0.003381 | 0.013141 | 0.013183 | 0.013183 | 0.99755 | -0.010481 | 0.99748 | -0.0097948 | 5.9923
23 | 0.16535 | 0.078021 | -0.16535 | -0.078988 | 1.5121e-06 | -0.00096743 | 0.005279 | 0.0052909 | 0.0052909 | 0.9998 | -0.00093428 | 0.99979 | -0.0008581 | 2.405
24 | -10.3238 | -4.743 | 10.3255 | 4.7408 | 0.0016992 | -0.0022537 | 0.32803 | 0.328 | 0.32803 | 0.9998 | -0.00093428 | 0.99997 | -0.00012581 | 51.416
25 | 0.40301 | 0.1783 | -0.40292 | -0.18855 | 9.5398e-05 | -0.010253 | 0.012771 | 0.012894 | 0.012894 | 0.99617 | -0.025056 | 0.99595 | -0.023274 | 5.8609
26 | 2.3718 | 1.1383 | -2.3705 | -1.1419 | 0.0012843 | -0.0035363 | 0.076237 | 0.076287 | 0.076287 | 0.99617 | -0.025056 | 0.99567 | -0.020413 | 34.6757
27 | 3.5133 | 1.7009 | -3.5129 | -1.7014 | 0.00043161 | -0.00047056 | 0.11311 | 0.11312 | 0.11312 | 0.99617 | -0.025056 | 0.99606 | -0.023986 | 51.4191
28 | 0.40292 | 0.18855 | -0.4029 | -0.19013 | 1.488e-05 | -0.0015809 | 0.012894 | 0.012914 | 0.012914 | 0.99595 | -0.023274 | 0.99592 | -0.022973 | 5.8698
29 | 2.2767 | 1.0987 | -2.2766 | -1.0991 | 0.00014139 | -0.00042464 | 0.073294 | 0.0733 | 0.0733 | 0.99567 | -0.020413 | 0.99562 | -0.019876 | 33.318
30 | 0.093802 | 0.043132 | -0.093801 | -0.04532 | 1.1155e-06 | -0.0021874 | 0.0029933 | 0.0030204 | 0.0030204 | 0.99567 | -0.020413 | 0.99566 | -0.020316 | 1.3729
31 | 0.070515 | 0.02915 | -0.070515 | -0.029311 | 4.447e-08 | -0.00016114 | 0.0022117 | 0.0022135 | 0.0022135 | 0.99592 | -0.022973 | 0.99592 | -0.02297 | 1.0061
32 | 0.41006 | 0.19836 | -0.41006 | -0.1986 | 2.3798e-06 | -0.00024291 | 0.013183 | 0.013186 | 0.013186 | 0.99748 | -0.0097948 | 0.99747 | -0.0097443 | 5.9937
33 | 0.16535 | 0.078988 | -0.16535 | -0.080081 | 1.7156e-06 | -0.0010923 | 0.0052909 | 0.0053046 | 0.0053046 | 0.99979 | -0.0008581 | 0.99978 | -0.00076908 | 2.4112
34 | -10.7518 | -4.9473 | 10.7521 | 4.9469 | 0.00027776 | -0.0003274 | 0.34167 | 0.34166 | 0.34167 | 0.99997 | -0.00012581 | 1 | 0 | 53.553
35 | 0.18111 | 0.086617 | -0.1811 | -0.087712 | 2.1065e-06 | -0.0010948 | 0.0058263 | 0.0058401 | 0.0058401 | 0.99466 | 0.023155 | 0.99465 | 0.023255 | 2.6546
36 | 0.58171 | 0.26467 | -0.58153 | -0.27359 | 0.00017553 | -0.0089208 | 0.018548 | 0.018657 | 0.018657 | 0.99466 | 0.023155 | 0.99438 | 0.025521 | 8.4806
37 | 0.10223 | 0.048644 | -0.10223 | -0.049511 | 5.2579e-07 | -0.00086649 | 0.0032783 | 0.0032892 | 0.0032892 | 0.99689 | 0.0083542 | 0.99688 | 0.0083981 | 1.4951
38 | 0.33878 | 0.15706 | -0.33877 | -0.15846 | 9.1544e-06 | -0.0013933 | 0.0108 | 0.010817 | 0.010817 | 0.99808 | 0.0023136 | 0.99805 | 0.0025287 | 4.917
39 | 0.093801 | 0.04532 | -0.093799 | -0.045429 | 1.5146e-06 | -0.00010928 | 0.0030204 | 0.0030218 | 0.0030218 | 0.99566 | -0.020316 | 0.99565 | -0.020423 | 1.4389
40 | 0.14764 | 0.068044 | -0.14764 | -0.0693 | 1.5802e-06 | -0.0012563 | 0.0047135 | 0.0047289 | 0.0047289 | 0.99562 | -0.019876 | 0.99561 | -0.019791 | 2.1495
41 | 0.070515 | 0.029311 | -0.070514 | -0.032855 | 9.9679e-07 | -0.0035436 | 0.0022135 | 0.0022549 | 0.0022549 | 0.99592 | -0.02297 | 0.9959 | -0.022872 | 1.025
42 | 0.73323 | 0.34753 | -0.73318 | -0.34911 | 4.8813e-05 | -0.0015752 | 0.023424 | 0.023443 | 0.023443 | 1 | 0 | 0.99994 | 0.00055531 | 10.656
43 | 0.30916 | 0.14189 | -0.30912 | -0.14836 | 3.6035e-05 | -0.0064711 | 0.0098752 | 0.0099552 | 0.0099552 | 0.99438 | 0.025521 | 0.99427 | 0.026466 | 4.5251
44 | 0.27238 | 0.1317 | -0.27235 | -0.13191 | 2.5693e-05 | -0.00020447 | 0.0087832 | 0.0087859 | 0.0087859 | 0.99438 | 0.025521 | 0.99428 | 0.024897 | 4.1838
45 | 0.30912 | 0.14836 | -0.30912 | -0.14895 | 3.3101e-06 | -0.00058909 | 0.0099552 | 0.0099626 | 0.0099626 | 0.99427 | 0.026466 | 0.99426 | 0.026558 | 4.5284
46 | 0.12817 | 0.061625 | -0.12816 | -0.062068 | 1.1605e-05 | -0.00044294 | 0.004129 | 0.0041347 | 0.0041347 | 0.99426 | 0.026558 | 0.99416 | 0.025953 | 1.9689
47 | 0.082361 | 0.039576 | -0.082357 | -0.039887 | 3.3332e-06 | -0.0003111 | 0.002653 | 0.002657 | 0.002657 | 0.99426 | 0.026558 | 0.99422 | 0.026287 | 1.2652
48 | -0.14764 | -0.071503 | 0.14764 | 0.070321 | 1.5046e-06 | -0.0011822 | 0.0047564 | 0.0047415 | 0.0047564 | 0.99559 | -0.019632 | 0.9956 | -0.019719 | 2.162
49 | -0.14764 | -0.070321 | 0.14764 | 0.0693 | 1.2913e-06 | -0.0010206 | 0.0047415 | 0.0047289 | 0.0047415 | 0.9956 | -0.019719 | 0.99561 | -0.019791 | 2.1552
50 | 0.070514 | 0.032855 | -0.070513 | -0.034151 | 3.7433e-07 | -0.0012966 | 0.0022549 | 0.002271 | 0.002271 | 0.9959 | -0.022872 | 0.9959 | -0.022828 | 1.0323
51 | -0.090672 | -0.043914 | 0.090672 | 0.04324 | 3.2048e-07 | -0.00067409 | 0.0029141 | 0.0029057 | 0.0029141 | 0.99799 | 0.0030533 | 0.998 | 0.003023 | 1.3246
52 | -0.090672 | -0.04324 | 0.090672 | 0.042535 | 3.3342e-07 | -0.00070546 | 0.0029057 | 0.002897 | 0.0029057 | 0.998 | 0.003023 | 0.998 | 0.0029926 | 1.3208
53 | -0.18229 | -0.086908 | 0.18229 | 0.086315 | 1.1341e-06 | -0.00059244 | 0.0058414 | 0.0058341 | 0.0058414 | 0.998 | 0.0029926 | 0.998 | 0.0029407 | 2.6552
54 | -0.18229 | -0.086315 | 0.18229 | 0.085487 | 1.5808e-06 | -0.00082833 | 0.0058341 | 0.0058239 | 0.0058341 | 0.998 | 0.0029407 | 0.99801 | 0.0028698 | 2.6519
55 | -0.18229 | -0.085487 | 0.1823 | 0.084823 | 1.2629e-06 | -0.00066384 | 0.0058239 | 0.0058157 | 0.0058239 | 0.99801 | 0.0028698 | 0.99802 | 0.0028142 | 2.6472
56 | -0.25824 | -0.1216 | 0.25824 | 0.12094 | 2.5572e-06 | -0.00066818 | 0.0082563 | 0.008248 | 0.0082563 | 0.99802 | 0.0028142 | 0.99803 | 0.0027338 | 3.7528
57 | -0.25824 | -0.12094 | 0.25824 | 0.12024 | 2.6678e-06 | -0.00069852 | 0.008248 | 0.0082395 | 0.008248 | 0.99803 | 0.0027338 | 0.99804 | 0.002651 | 3.7491
58 | -0.33876 | -0.15923 | 0.33877 | 0.15846 | 5.1232e-06 | -0.00077777 | 0.010827 | 0.010817 | 0.010827 | 0.99804 | 0.002651 | 0.99805 | 0.0025287 | 4.9213
59 | -0.13927 | -0.067453 | 0.13927 | 0.066206 | 1.3876e-06 | -0.0012469 | 0.0044678 | 0.0044522 | 0.0044678 | 0.99986 | 0.0012248 | 0.99987 | 0.0011398 | 2.0308
60 | -0.13927 | -0.066206 | 0.13928 | 0.063391 | 3.097e-06 | -0.0028146 | 0.0044522 | 0.0044179 | 0.0044522 | 0.99987 | 0.0011398 | 0.99989 | 0.00096315 | 2.0237
61 | -0.73314 | -0.35025 | 0.73318 | 0.34911 | 3.5525e-05 | -0.0011446 | 0.023458 | 0.023443 | 0.023458 | 0.99989 | 0.00096315 | 0.99994 | 0.00055531 | 10.6626
62 | 0.59386 | 0.28686 | -0.59385 | -0.28761 | 1.5394e-05 | -0.00075428 | 0.019041 | 0.01905 | 0.01905 | 0.99989 | 0.00096315 | 0.99987 | 0.0011883 | 8.6592

## res_trafo
| p_hv_mw | q_hv_mvar | p_lv_mw | q_lv_mvar | pl_mw | ql_mvar | i_hv_ka | i_lv_ka | vm_hv_pu | va_hv_degree | vm_lv_pu | va_lv_degree | loading_percent
0 | 2.6518e-14 | 1.7507e-14 | 0.013999 | 0.0105 | 0.013999 | 0.0105 | 1.6678e-16 | 0.00050517 | 0.99997 | 149.9981 | 1 | 0 | 0.069998

## res_ext_grid
| p_mw | q_mvar
0 | 12.2236 | 5.6558

## res_load
| p_mw | q_mvar
0 | 0.41461 | 0.20081
1 | 0.24861 | 0.12041
2 | 0.090652 | 0.043905
3 | 0.41278 | 0.19992
4 | 0.091622 | 0.044374
5 | 0.17676 | 0.085611
6 | 3.5129 | 1.7014
7 | 0.33239 | 0.16098
8 | 0.41006 | 0.1986
9 | 0.32384 | 0.15684
10 | 0.42635 | 0.20649
11 | 0.15656 | 0.075826
12 | 0.22198 | 0.10751
13 | 0.086888 | 0.042082
14 | 0.093799 | 0.045429
15 | 2.129 | 1.0311
16 | 0.16535 | 0.080081
17 | 0.72432 | 0.3508
18 | 0.27235 | 0.13191
19 | 0.1811 | 0.087712
20 | 0.098591 | 0.04775
21 | 0.10223 | 0.049511
22 | 0.14764 | 0.071503
23 | 0.12816 | 0.062068
24 | 0.082357 | 0.039887
25 | 0.070513 | 0.034151
26 | 0.090672 | 0.043914
27 | 0.091619 | 0.044373
28 | 0.075944 | 0.036781
29 | 0.080517 | 0.038996
30 | 0.13927 | 0.067453
31 | 0.59385 | 0.28761

## dtypes
| element | column | dtype
0 | bus | name | object
1 | bus | vn_kv | float64
2 | bus | type | object
3 | bus | zone | object
4 | bus | in_service | bool
5 | load | name | object
6 | load | bus | uint32
7 | load | p_mw | float64
8 | load | q_mvar | float64
9 | load | const_z_percent | float64
10 | load | const_i_percent | float64
11 | load | sn_mva | float64
12 | load | scaling | float64
13 | load | in_service | bool
14 | load | type | object
15 | ext_grid | name | object
16 | ext_grid | bus | uint32
17 | ext_grid | vm_pu | float64
18 | ext_grid | va_degree | float64
19 | ext_grid | slack_weight | float64
20 | ext_grid | in_service | bool
21 | line | name | object
22 | line | std_type | object
23 | line | from_bus | uint32
24 | line | to_bus | uint32
25 | line | length_km | float64
26 | line | r_ohm_per_km | float64
27 | line | x_ohm_per_km | float64
28 | line | c_nf_per_km | float64
29 | line | g_us_per_km | float64
30 | line | max_i_ka | float64
31 | line | df | float64
32 | line | parallel | uint32
33 | line | type | object
34 | line | in_service | bool
35 | trafo | name | object
36 | trafo | std_type | object
37 | trafo | hv_bus | uint32
38 | trafo | lv_bus | uint32
39 | trafo | sn_mva | float64
40 | trafo | vn_hv_kv | float64
41 | trafo | vn_lv_kv | float64
42 | trafo | vk_percent | float64
43 | trafo | vkr_percent | float64
44 | trafo | pfe_kw | float64
45 | trafo | i0_percent | float64
46 | trafo | shift_degree | float64
47 | trafo | tap_side | object
48 | trafo | tap_neutral | int32
49 | trafo | tap_min | int32
50 | trafo | tap_max | int32
51 | trafo | tap_step_percent | float64
52 | trafo | tap_step_degree | float64
53 | trafo | tap_pos | int32
54 | trafo | tap_phase_shifter | bool
55 | trafo | parallel | uint32
56 | trafo | df | float64
57 | trafo | in_service | bool
58 | bus_geodata | x | float64
59 | bus_geodata | y | float64
60 | bus_geodata | coords | object
61 | res_bus | vm_pu | float64
62 | res_bus | va_degree | float64
63 | res_bus | p_mw | float64
64 | res_bus | q_mvar | float64
65 | res_line | p_from_mw | float64
66 | res_line | q_from_mvar | float64
67 | res_line | p_to_mw | float64
68 | res_line | q_to_mvar | float64
69 | res_line | pl_mw | float64
70 | res_line | ql_mvar | float64
71 | res_line | i_from_ka | float64
72 | res_line | i_to_ka | float64
73 | res_line | i_ka | float64
74 | res_line | vm_from_pu | float64
75 | res_line | va_from_degree | float64
76 | res_line | vm_to_pu | float64
77 | res_line | va_to_degree | float64
78 | res_line | loading_percent | float64
79 | res_trafo | p_hv_mw | float64
80 | res_trafo | q_hv_mvar | float64
81 | res_trafo | p_lv_mw | float64
82 | res_trafo | q_lv_mvar | float64
83 | res_trafo | pl_mw | float64
84 | res_trafo | ql_mvar | float64
85 | res_trafo | i_hv_ka | float64
86 | res_trafo | i_lv_ka | float64
87 | res_trafo | vm_hv_pu | float64
88 | res_trafo | va_hv_degree | float64
89 | res_trafo | vm_lv_pu | float64
90 | res_trafo | va_lv_degree | float64
91 | res_trafo | loading_percent | float64
92 | res_ext_grid | p_mw | float64
93 | res_ext_grid | q_mvar | float64
94 | res_load | p_mw | float64
95 | res_load | q_mvar | float64

## parameters
| version | format_version | converged | OPF_converged | name | f_hz | sn_mva
0 | 2.14.6 | 2.14.0 | TRUE | FALSE |  | 50 | 1