## bus
| name | vn_kv | type | zone | in_service
0 | bus_MV_27_1_node_3 | 20 | n |  | TRUE
1 | bus_MV_27_1_node_89 | 20 | n |  | TRUE
2 | bus_MV_27_1_node_214 | 20 | n |  | TRUE
3 | bus_MV_27_1_node_217 | 20 | n |  | TRUE
4 | bus_MV_27_1_node_151 | 20 | n |  | TRUE
5 | bus_MV_27_1_node_152 | 20 | n |  | TRUE
6 | bus_MV_27_1_node_154 | 20 | n |  | TRUE
7 | bus_MV_27_1_node_156 | 20 | n |  | TRUE
8 | bus_MV_27_1_node_60 | 20 | n |  | TRUE
9 | bus_MV_27_1_node_157 | 20 | n |  | TRUE
10 | bus_MV_27_1_node_158 | 20 | n |  | TRUE
11 | bus_MV_27_1_node_159 | 20 | n |  | TRUE
12 | bus_MV_27_1_node_196 | 20 | n |  | TRUE
13 | bus_MV_27_1_node_183 | 20 | n |  | TRUE
14 | bus_MV_27_1_node_182 | 20 | n |  | TRUE
15 | bus_MV_27_1_node_203 | 20 | n |  | TRUE
16 | bus_MV_27_1_node_184 | 20 | n |  | TRUE
17 | bus_MV_27_1_node_58 | 20 | n |  | TRUE
18 | bus_MV_27_1_node_215 | 20 | n |  | TRUE
19 | bus_MV_27_1_node_173 | 20 | n |  | TRUE
20 | bus_MV_27_1_node_57 | 20 | n |  | TRUE
21 | bus_MV_27_1_node_211 | 20 | n |  | TRUE
22 | bus_MV_27_1_node_67 | 20 | n |  | TRUE
23 | bus_MV_27_1_node_172 | 20 | n |  | TRUE
24 | bus_MV_27_1_node_63 | 20 | n |  | TRUE
25 | bus_MV_27_1_node_94 | 20 | n |  | TRUE
26 | bus_MV_27_1_node_174 | 20 | n |  | TRUE
27 | bus_MV_27_1_node_175 | 20 | n |  | TRUE
28 | bus_MV_27_1_node_75 | 20 | n |  | TRUE
29 | bus_MV_27_1_node_176 | 20 | n |  | TRUE
30 | bus_MV_27_1_node_177 | 20 | n |  | TRUE
31 | bus_MV_27_1_node_193 | 20 | n |  | TRUE
32 | bus_MV_27_1_node_178 | 20 | n |  | TRUE
33 | bus_MV_27_1_node_91 | 20 | n |  | TRUE
34 | bus_MV_27_1_node_179 | 20 | n |  | TRUE
35 | bus_MV_27_1_node_180 | 20 | n |  | TRUE
36 | bus_MV_27_1_node_181 | 20 | n |  | TRUE
37 | bus_MV_27_1_node_55 | 20 | n |  | TRUE
38 | bus_MV_27_1_node_56 | 20 | n |  | TRUE
39 | bus_MV_27_1_node_71 | 20 | n |  | TRUE
40 | bus_MV_27_1_node_59 | 20 | n |  | TRUE
41 | bus_MV_27_1_node_61 | 20 | n |  | TRUE
42 | bus_MV_27_1_node_62 | 20 | n |  | TRUE
43 | bus_MV_27_1_node_92 | 20 | n |  | TRUE
44 | bus_MV_27_1_node_207 | 20 | n |  | TRUE
45 | bus_MV_27_1_node_72 | 20 | n |  | TRUE
46 | bus_MV_27_1_node_65 | 20 | n |  | TRUE
47 | bus_MV_27_1_node_66 | 20 | n |  | TRUE
48 | bus_MV_27_1_node_68 | 20 | n |  | TRUE
49 | bus_MV_27_1_node_70 | 20 | n |  | TRUE
50 | bus_MV_27_1_node_192 | 20 | n |  | TRUE
51 | bus_MV_27_1_node_69 | 20 | n |  | TRUE
52 | bus_MV_27_1_node_190 | 20 | n |  | TRUE
53 | bus_MV_27_1_node_73 | 20 | n |  | TRUE
54 | bus_MV_27_1_node_74 | 20 | n |  | TRUE
55 | bus_MV_27_1_node_78 | 20 | n |  | TRUE
56 | bus_MV_27_1_node_76 | 20 | n |  | TRUE
57 | bus_MV_27_1_node_77 | 20 | n |  | TRUE
58 | bus_MV_27_1_node_209 | 20 | n |  | TRUE
59 | bus_MV_27_1_node_79 | 20 | n |  | TRUE
60 | bus_MV_27_1_node_80 | 20 | n |  | TRUE
61 | bus_MV_27_1_node_226 | 20 | n |  | TRUE
62 | bus_MV_27_1_node_81 | 20 | n |  | TRUE
63 | bus_MV_27_1_node_87 | 20 | n |  | TRUE
64 | bus_MV_27_1_node_201 | 20 | n |  | TRUE
65 | bus_MV_27_1_node_191 | 20 | n |  | TRUE
66 | bus_MV_27_1_node_88 | 20 | n |  | TRUE
67 | bus_MV_27_1_node_90 | 20 | n |  | TRUE
68 | bus_MV_27_1_node_93 | 20 | n |  | TRUE
69 | bus_HV_27_1_node_191 | 110 | n |  | TRUE

## load
| name | bus | p_mw | q_mvar | const_z_percent | const_i_percent | sn_mva | scaling | in_service | type
0 | MV_27_1_load_3 | 0 | 0.15469 | 0.074922 | 0 | 0 |  | 1 | TRUE | wye
1 | MV_27_1_load_214 | 2 | 0.20576 | 0.099656 | 0 | 0 |  | 1 | TRUE | wye
2 | MV_27_1_load_151 | 4 | 0.11162 | 0.054061 | 0 | 0 |  | 1 | TRUE | wye
3 | MV_27_1_load_156 | 7 | 0.12186 | 0.059019 | 0 | 0 |  | 1 | TRUE | wye
4 | MV_27_1_load_157 | 9 | 0.145 | 0.070229 | 0 | 0 |  | 1 | TRUE | wye
5 | MV_27_1_load_196 | 12 | 0.13664 | 0.066176 | 0 | 0 |  | 1 | TRUE | wye
6 | MV_27_1_load_203 | 15 | 0.37815 | 0.18315 | 0 | 0 |  | 1 | TRUE | wye
7 | MV_27_1_load_184 | 16 | 0.081733 | 0.039585 | 0 | 0 |  | 1 | TRUE | wye
8 | MV_27_1_load_215 | 18 | 0.083256 | 0.040323 | 0 | 0 |  | 1 | TRUE | wye
9 | MV_27_1_load_211 | 21 | 0.36382 | 0.1762 | 0 | 0 |  | 1 | TRUE | wye
10 | MV_27_1_load_172 | 23 | 0.12942 | 0.06268 | 0 | 0 |  | 1 | TRUE | wye
11 | MV_27_1_load_174 | 26 | 0.082854 | 0.040128 | 0 | 0 |  | 1 | TRUE | wye
12 | MV_27_1_load_175 | 27 | 0.11362 | 0.05503 | 0 | 0 |  | 1 | TRUE | wye
13 | MV_27_1_load_193 | 31 | 0.08338 | 0.040383 | 0 | 0 |  | 1 | TRUE | wye
14 | MV_27_1_load_178 | 32 | 0.14171 | 0.068633 | 0 | 0 |  | 1 | TRUE | wye
15 | MV_27_1_load_181 | 36 | 0.078738 | 0.038135 | 0 | 0 |  | 1 | TRUE | wye
16 | MV_27_1_load_55 | 37 | 0.25424 | 0.12314 | 0 | 0 |  | 1 | TRUE | wye
17 | MV_27_1_load_59 | 40 | 0.15453 | 0.074844 | 0 | 0 |  | 1 | TRUE | wye
18 | MV_27_1_load_92 | 43 | 0.3389 | 0.16414 | 0 | 0 |  | 1 | TRUE | wye
19 | MV_27_1_load_207 | 44 | 0.2886 | 0.13977 | 0 | 0 |  | 1 | TRUE | wye
20 | MV_27_1_load_72 | 45 | 0.11638 | 0.056363 | 0 | 0 |  | 1 | TRUE | wye
21 | MV_27_1_load_65 | 46 | 0.10123 | 0.049026 | 0 | 0 |  | 1 | TRUE | wye
22 | MV_27_1_load_192 | 50 | 0.35236 | 0.17066 | 0 | 0 |  | 1 | TRUE | wye
23 | MV_27_1_load_69 | 51 | 0.2245 | 0.10873 | 0 | 0 |  | 1 | TRUE | wye
24 | MV_27_1_load_190 | 52 | 0.29202 | 0.14143 | 0 | 0 |  | 1 | TRUE | wye
25 | MV_27_1_load_73 | 53 | 0.272 | 0.13173 | 0 | 0 |  | 1 | TRUE | wye
26 | MV_27_1_load_76 | 56 | 0.36257 | 0.1756 | 0 | 0 |  | 1 | TRUE | wye
27 | MV_27_1_load_209 | 58 | 0.14754 | 0.071455 | 0 | 0 |  | 1 | TRUE | wye
28 | MV_27_1_load_226 | 61 | 0.33472 | 0.16211 | 0 | 0 |  | 1 | TRUE | wye
29 | MV_27_1_load_87 | 63 | 0.28022 | 0.13572 | 0 | 0 |  | 1 | TRUE | wye
30 | MV_27_1_load_201 | 64 | 0.26533 | 0.1285 | 0 | 0 |  | 1 | TRUE | wye
31 | MV_27_1_load_88 | 66 | 0.073083 | 0.035396 | 0 | 0 |  | 1 | TRUE | wye

## ext_grid
| name | bus | vm_pu | va_degree | slack_weight | in_service
0 |  | 65 | 1 | 0 | 1 | TRUE

## line
| name | std_type | from_bus | to_bus | length_km | r_ohm_per_km | x_ohm_per_km | c_nf_per_km | g_us_per_km | max_i_ka | df | parallel | type | in_service
0 | MV_27_1_line_0 |  | 0 | 1 | 1.4163 | 0.5939 | 0.372 | 9.5 | 0 | 0.21 | 1 | 1 | ol | TRUE
1 | MV_27_1_line_1 |  | 1 | 66 | 0.052099 | 0.445 | 0.132 | 190 | 0 | 0.22 | 1 | 1 | cs | TRUE
2 | MV_27_1_line_2 |  | 2 | 3 | 0.66012 | 0.5939 | 0.372 | 9.5 | 0 | 0.21 | 1 | 1 | ol | TRUE
3 | MV_27_1_line_3 |  | 3 | 15 | 0.076096 | 0.445 | 0.132 | 190 | 0 | 0.22 | 1 | 1 | cs | TRUE
4 | MV_27_1_line_4 |  | 4 | 5 | 0.28674 | 0.5939 | 0.372 | 9.5 | 0 | 0.21 | 1 | 1 | ol | TRUE
5 | MV_27_1_line_5 |  | 5 | 6 | 0.27785 | 0.445 | 0.132 | 190 | 0 | 0.22 | 1 | 1 | cs | TRUE
6 | MV_27_1_line_6 |  | 5 | 7 | 0.52561 | 0.5939 | 0.372 | 9.5 | 0 | 0.21 | 1 | 1 | ol | TRUE
7 | MV_27_1_line_7 |  | 5 | 8 | 1.9748 | 0.5939 | 0.372 | 9.5 | 0 | 0.21 | 1 | 1 | ol | TRUE
8 | MV_27_1_line_8 |  | 6 | 9 | 0.038899 | 0.445 | 0.132 | 190 | 0 | 0.22 | 1 | 1 | cs | TRUE
9 | MV_27_1_line_9 |  | 8 | 42 | 0.31433 | 0.445 | 0.132 | 190 | 0 | 0.22 | 1 | 1 | cs | TRUE
10 | MV_27_1_line_10 |  | 8 | 40 | 0.00286 | 0.445 | 0.132 | 190 | 0 | 0.22 | 1 | 1 | cs | TRUE
11 | MV_27_1_line_11 |  | 9 | 10 | 0.025803 | 0.445 | 0.132 | 190 | 0 | 0.22 | 1 | 1 | cs | TRUE
12 | MV_27_1_line_12 |  | 10 | 11 | 0.23912 | 0.445 | 0.132 | 190 | 0 | 0.22 | 1 | 1 | cs | TRUE
13 | MV_27_1_line_13 |  | 11 | 12 | 0.05113 | 0.445 | 0.132 | 190 | 0 | 0.22 | 1 | 1 | cs | TRUE
14 | MV_27_1_line_14 |  | 13 | 14 | 0.11783 | 0.445 | 0.132 | 190 | 0 | 0.22 | 1 | 1 | cs | TRUE
15 | MV_27_1_line_15 |  | 13 | 15 | 0.078579 | 0.5939 | 0.372 | 9.5 | 0 | 0.21 | 1 | 1 | ol | TRUE
16 | MV_27_1_line_16 |  | 14 | 36 | 0.090181 | 0.445 | 0.132 | 190 | 0 | 0.22 | 1 | 1 | cs | TRUE
17 | MV_27_1_line_17 |  | 16 | 17 | 0.040951 | 0.445 | 0.132 | 190 | 0 | 0.22 | 1 | 1 | cs | TRUE
18 | MV_27_1_line_18 |  | 17 | 39 | 0.63436 | 0.5939 | 0.372 | 9.5 | 0 | 0.21 | 1 | 1 | ol | TRUE
19 | MV_27_1_line_19 |  | 17 | 38 | 0.5797 | 0.445 | 0.132 | 190 | 0 | 0.22 | 1 | 1 | cs | TRUE
20 | MV_27_1_line_20 |  | 18 | 19 | 0.84581 | 0.5939 | 0.372 | 9.5 | 0 | 0.21 | 1 | 1 | ol | TRUE
21 | MV_27_1_line_21 |  | 18 | 20 | 0.004133 | 0.445 | 0.132 | 190 | 0 | 0.22 | 1 | 1 | cs | TRUE
22 | MV_27_1_line_22 |  | 19 | 26 | 0.19596 | 0.445 | 0.132 | 190 | 0 | 0.22 | 1 | 1 | cs | TRUE
23 | MV_27_1_line_23 |  | 19 | 25 | 1.0673 | 0.445 | 0.132 | 190 | 0 | 0.22 | 1 | 1 | cs | TRUE
24 | MV_27_1_line_24 |  | 20 | 38 | 0.10244 | 0.445 | 0.132 | 190 | 0 | 0.22 | 1 | 1 | cs | TRUE
25 | MV_27_1_line_25 |  | 21 | 22 | 0.0084 | 0.445 | 0.132 | 190 | 0 | 0.22 | 1 | 1 | cs | TRUE
26 | MV_27_1_line_26 |  | 22 | 48 | 0.1532 | 0.445 | 0.132 | 190 | 0 | 0.22 | 1 | 1 | cs | TRUE
27 | MV_27_1_line_27 |  | 22 | 49 | 0.51814 | 0.445 | 0.132 | 190 | 0 | 0.22 | 1 | 1 | cs | TRUE
28 | MV_27_1_line_28 |  | 23 | 24 | 0.72335 | 0.5939 | 0.372 | 9.5 | 0 | 0.21 | 1 | 1 | ol | TRUE
29 | MV_27_1_line_29 |  | 23 | 25 | 0.081981 | 0.445 | 0.132 | 190 | 0 | 0.22 | 1 | 1 | cs | TRUE
30 | MV_27_1_line_30 |  | 24 | 45 | 0.12604 | 0.5939 | 0.372 | 9.5 | 0 | 0.21 | 1 | 1 | ol | TRUE
31 | MV_27_1_line_31 |  | 25 | 68 | 0.080122 | 0.445 | 0.132 | 190 | 0 | 0.22 | 1 | 1 | cs | TRUE
32 | MV_27_1_line_32 |  | 27 | 28 | 0.063275 | 0.445 | 0.132 | 190 | 0 | 0.22 | 1 | 1 | cs | TRUE
33 | MV_27_1_line_33 |  | 27 | 29 | 0.088051 | 0.445 | 0.132 | 190 | 0 | 0.22 | 1 | 1 | cs | TRUE
34 | MV_27_1_line_34 |  | 28 | 55 | 0.71366 | 0.445 | 0.132 | 190 | 0 | 0.22 | 1 | 1 | cs | TRUE
35 | MV_27_1_line_35 |  | 28 | 54 | 0.040302 | 0.445 | 0.132 | 190 | 0 | 0.22 | 1 | 1 | cs | TRUE
36 | MV_27_1_line_36 |  | 29 | 30 | 0.8753 | 0.445 | 0.132 | 190 | 0 | 0.22 | 1 | 1 | cs | TRUE
37 | MV_27_1_line_37 |  | 30 | 31 | 0.014435 | 0.445 | 0.132 | 190 | 0 | 0.22 | 1 | 1 | cs | TRUE
38 | MV_27_1_line_38 |  | 31 | 65 | 0.34682 | 0.5939 | 0.372 | 9.5 | 0 | 0.21 | 1 | 1 | ol | TRUE
39 | MV_27_1_line_39 |  | 32 | 33 | 0.01137 | 0.445 | 0.132 | 190 | 0 | 0.22 | 1 | 1 | cs | TRUE
40 | MV_27_1_line_40 |  | 32 | 34 | 0.28314 | 0.445 | 0.132 | 190 | 0 | 0.22 | 1 | 1 | cs | TRUE
41 | MV_27_1_line_41 |  | 33 | 61 | 1.0642 | 0.5939 | 0.372 | 9.5 | 0 | 0.21 | 1 | 1 | ol | TRUE
42 | MV_27_1_line_42 |  | 33 | 67 | 0.21065 | 0.445 | 0.132 | 190 | 0 | 0.22 | 1 | 1 | cs | TRUE
43 | MV_27_1_line_43 |  | 34 | 35 | 0.31991 | 0.445 | 0.132 | 190 | 0 | 0.22 | 1 | 1 | cs | TRUE
44 | MV_27_1_line_44 |  | 35 | 36 | 0.21604 | 0.5939 | 0.372 | 9.5 | 0 | 0.21 | 1 | 1 | ol | TRUE
45 | MV_27_1_line_45 |  | 37 | 38 | 0.021691 | 0.445 | 0.132 | 190 | 0 | 0.22 | 1 | 1 | cs | TRUE
46 | MV_27_1_line_46 |  | 39 | 52 | 0.038684 | 0.5939 | 0.372 | 9.5 | 0 | 0.21 | 1 | 1 | ol | TRUE
47 | MV_27_1_line_47 |  | 39 | 49 | 1.3061 | 0.445 | 0.132 | 190 | 0 | 0.22 | 1 | 1 | cs | TRUE
48 | MV_27_1_line_48 |  | 40 | 41 | 0.082762 | 0.445 | 0.132 | 190 | 0 | 0.22 | 1 | 1 | cs | TRUE
49 | MV_27_1_line_49 |  | 41 | 43 | 0.56796 | 0.5939 | 0.372 | 9.5 | 0 | 0.21 | 1 | 1 | ol | TRUE
50 | MV_27_1_line_50 |  | 42 | 44 | 0.010975 | 0.445 | 0.132 | 190 | 0 | 0.22 | 1 | 1 | cs | TRUE
51 | MV_27_1_line_51 |  | 43 | 68 | 0.034985 | 0.445 | 0.132 | 190 | 0 | 0.22 | 1 | 1 | cs | TRUE
52 | MV_27_1_line_52 |  | 46 | 47 | 0.039282 | 0.445 | 0.132 | 190 | 0 | 0.22 | 1 | 1 | cs | TRUE
53 | MV_27_1_line_53 |  | 47 | 48 | 0.57802 | 0.445 | 0.132 | 190 | 0 | 0.22 | 1 | 1 | cs | TRUE
54 | MV_27_1_line_54 |  | 48 | 50 | 0.014403 | 0.445 | 0.132 | 190 | 0 | 0.22 | 1 | 1 | cs | TRUE
55 | MV_27_1_line_55 |  | 49 | 51 | 0.003357 | 0.445 | 0.132 | 190 | 0 | 0.22 | 1 | 1 | cs | TRUE
56 | MV_27_1_line_56 |  | 52 | 65 | 0.12193 | 0.445 | 0.132 | 190 | 0 | 0.22 | 1 | 1 | cs | TRUE
57 | MV_27_1_line_57 |  | 53 | 54 | 0.038635 | 0.445 | 0.132 | 190 | 0 | 0.22 | 1 | 1 | cs | TRUE
58 | MV_27_1_line_58 |  | 55 | 59 | 0.66845 | 0.445 | 0.132 | 190 | 0 | 0.22 | 1 | 1 | cs | TRUE
59 | MV_27_1_line_59 |  | 55 | 60 | 0.50015 | 0.445 | 0.132 | 190 | 0 | 0.22 | 1 | 1 | cs | TRUE
60 | MV_27_1_line_60 |  | 55 | 56 | 0.078266 | 0.445 | 0.132 | 190 | 0 | 0.22 | 1 | 1 | cs | TRUE
61 | MV_27_1_line_61 |  | 56 | 57 | 0.049329 | 0.445 | 0.132 | 190 | 0 | 0.22 | 1 | 1 | cs | TRUE
62 | MV_27_1_line_62 |  | 57 | 58 | 1.6355 | 0.5939 | 0.372 | 9.5 | 0 | 0.21 | 1 | 1 | ol | TRUE
63 | MV_27_1_line_63 |  | 59 | 61 | 0.015908 | 0.5939 | 0.372 | 9.5 | 0 | 0.21 | 1 | 1 | ol | TRUE
64 | MV_27_1_line_64 |  | 60 | 62 | 0.94525 | 0.445 | 0.132 | 190 | 0 | 0.22 | 1 | 1 | cs | TRUE
65 | MV_27_1_line_65 |  | 60 | 63 | 0.12503 | 0.5939 | 0.372 | 9.5 | 0 | 0.21 | 1 | 1 | ol | TRUE
66 | MV_27_1_line_66 |  | 62 | 64 | 0.052616 | 0.445 | 0.132 | 190 | 0 | 0.22 | 1 | 1 | cs | TRUE
67 | MV_27_1_line_67 |  | 66 | 67 | 0.087569 | 0.445 | 0.132 | 190 | 0 | 0.22 | 1 | 1 | cs | TRUE

## trafo
| name | std_type | hv_bus | lv_bus | sn_mva | vn_hv_kv | vn_lv_kv | vk_percent | vkr_percent | pfe_kw | i0_percent | shift_degree | tap_side | tap_neutral | tap_min | tap_max | tap_step_percent | tap_step_degree | tap_pos | tap_phase_shifter | parallel | df | in_service
0 | MV_27_1_trafo_191 | 25 MVA 110/20 kV | 69 | 65 | 25 | 110 | 20 | 12 | 0.41 | 14 | 0.07 | 150 | hv | 0 | -9 | 9 | 1.5 | 0 | 0 | FALSE | 1 | 1 | TRUE

## bus_geodata
| x | y | coords
0 | 2572840.3217 | 1172421.2279
1 | 2571503.1159 | 1172887.8868
2 | 2570454.2596 | 1172369.6069
3 | 2570493.7544 | 1173028.5402
4 | 2575878.2975 | 1176598.2696
5 | 2575821.2596 | 1176879.2781
6 | 2575848.7474 | 1177109.5633
7 | 2576191.4361 | 1176506.1334
8 | 2573846.595 | 1176855.2348
9 | 2575846.5872 | 1177147.9696
10 | 2575848.8996 | 1177173.6623
11 | 2575942.2777 | 1177269.1683
12 | 2575904.5572 | 1177303.0154
13 | 2570511.0879 | 1173133.4754
14 | 2570549.1012 | 1173201.7456
15 | 2570556.7549 | 1173069.5287
16 | 2573478.3768 | 1175114.3149
17 | 2573465.7194 | 1175076.8518
18 | 2573497.2172 | 1175242.8865
19 | 2572891.4366 | 1175833.1617
20 | 2573501.1823 | 1175244.0918
21 | 2574392.3134 | 1174529.1307
22 | 2574384.4715 | 1174526.0627
23 | 2573335.6111 | 1176386.7839
24 | 2572811.6635 | 1176885.4896
25 | 2573366.2265 | 1176315.4213
26 | 2572951.4164 | 1176012.4029
27 | 2571876.0229 | 1174443
28 | 2571814.8501 | 1174426.8244
29 | 2571958.6131 | 1174460.8996
30 | 2572768.4502 | 1174329.3791
31 | 2572782.8824 | 1174330.514
32 | 2571237.2808 | 1173116.7142
33 | 2571248.6366 | 1173117.2888
34 | 2570961.1446 | 1173091.9752
35 | 2570694.1146 | 1173130.786
36 | 2570550.2086 | 1173291.9202
37 | 2573553.0939 | 1175150.5582
38 | 2573546.1213 | 1175171.0997
39 | 2573067.1266 | 1174583.3574
40 | 2573845.3228 | 1176852.6723
41 | 2573797.0851 | 1176786.5161
42 | 2573851.7095 | 1177114.0905
43 | 2573426.1918 | 1176356.3756
44 | 2573859.1042 | 1177122.2179
45 | 2572696.4979 | 1176834.2657
46 | 2574157.2431 | 1174051.0742
47 | 2574191.7614 | 1174069.9348
48 | 2574457.8776 | 1174439.3931
49 | 2574209.0359 | 1174274.3319
50 | 2574471.3253 | 1174444.6495
51 | 2574210.0313 | 1174271.126
52 | 2573032.7344 | 1174601.0659
53 | 2571869.3805 | 1174399.9538
54 | 2571831.8648 | 1174390.2921
55 | 2571287.7015 | 1174420.6726
56 | 2571230.5206 | 1174471.3179
57 | 2571198.5282 | 1174508.5021
58 | 2570569.0766 | 1176018.013
59 | 2571415.6406 | 1174184.1824
60 | 2571607.7164 | 1174707.5264
61 | 2571415.6639 | 1174168.2741
62 | 2572133.9654 | 1175344.6135
63 | 2571680.4208 | 1174809.2453
64 | 2572102.6046 | 1175386.2812
65 | 2572920.4222 | 1174648.898
66 | 2571464.5417 | 1172922.9553
67 | 2571409.4372 | 1172990.5531
68 | 2573445.4233 | 1176327.5864
69 | 2572920.4222 | 1174648.898

## line_std_types
| c_nf_per_km | r_ohm_per_km | x_ohm_per_km | max_i_ka | type | q_mm2 | alpha | voltage_rating
NAYY 4x50 SE | 210 | 0.642 | 0.083 | 0.142 | cs | 50 | 0.00403 | LV
NAYY 4x120 SE | 264 | 0.225 | 0.08 | 0.242 | cs | 120 | 0.00403 | LV
NAYY 4x150 SE | 261 | 0.208 | 0.08 | 0.27 | cs | 150 | 0.00403 | LV
NA2XS2Y 1x95 RM/25 12/20 kV | 216 | 0.313 | 0.132 | 0.252 | cs | 95 | 0.00403 | MV
NA2XS2Y 1x185 RM/25 12/20 kV | 273 | 0.161 | 0.117 | 0.362 | cs | 185 | 0.00403 | MV
NA2XS2Y 1x240 RM/25 12/20 kV | 304 | 0.122 | 0.112 | 0.421 | cs | 240 | 0.00403 | MV
NA2XS2Y 1x95 RM/25 6/10 kV | 315 | 0.313 | 0.123 | 0.249 | cs | 95 | 0.00403 | MV
NA2XS2Y 1x185 RM/25 6/10 kV | 406 | 0.161 | 0.11 | 0.358 | cs | 185 | 0.00403 | MV
NA2XS2Y 1x240 RM/25 6/10 kV | 456 | 0.122 | 0.105 | 0.416 | cs | 240 | 0.00403 | MV
NA2XS2Y 1x150 RM/25 12/20 kV | 250 | 0.206 | 0.116 | 0.319 | cs | 150 | 0.00403 | MV
NA2XS2Y 1x120 RM/25 12/20 kV | 230 | 0.253 | 0.119 | 0.283 | cs | 120 | 0.00403 | MV
NA2XS2Y 1x70 RM/25 12/20 kV | 190 | 0.443 | 0.132 | 0.22 | cs | 70 | 0.00403 | MV
NA2XS2Y 1x150 RM/25 6/10 kV | 360 | 0.206 | 0.11 | 0.315 | cs | 150 | 0.00403 | MV
NA2XS2Y 1x120 RM/25 6/10 kV | 340 | 0.253 | 0.113 | 0.28 | cs | 120 | 0.00403 | MV
NA2XS2Y 1x70 RM/25 6/10 kV | 280 | 0.443 | 0.123 | 0.217 | cs | 70 | 0.00403 | MV
N2XS(FL)2Y 1x120 RM/35 64/110 kV | 112 | 0.153 | 0.166 | 0.366 | cs | 120 | 0.00393 | HV
N2XS(FL)2Y 1x185 RM/35 64/110 kV | 125 | 0.099 | 0.156 | 0.457 | cs | 185 | 0.00393 | HV
N2XS(FL)2Y 1x240 RM/35 64/110 kV | 135 | 0.075 | 0.149 | 0.526 | cs | 240 | 0.00393 | HV
N2XS(FL)2Y 1x300 RM/35 64/110 kV | 144 | 0.06 | 0.144 | 0.588 | cs | 300 | 0.00393 | HV
15-AL1/3-ST1A 0.4 | 11 | 1.8769 | 0.35 | 0.105 | ol | 16 | 0.00403 | LV
24-AL1/4-ST1A 0.4 | 11.25 | 1.2012 | 0.335 | 0.14 | ol | 24 | 0.00403 | LV
48-AL1/8-ST1A 0.4 | 12.2 | 0.5939 | 0.3 | 0.21 | ol | 48 | 0.00403 | LV
94-AL1/15-ST1A 0.4 | 13.2 | 0.306 | 0.29 | 0.35 | ol | 94 | 0.00403 | LV
34-AL1/6-ST1A 10.0 | 9.7 | 0.8342 | 0.36 | 0.17 | ol | 34 | 0.00403 | MV
48-AL1/8-ST1A 10.0 | 10.1 | 0.5939 | 0.35 | 0.21 | ol | 48 | 0.00403 | MV
70-AL1/11-ST1A 10.0 | 10.4 | 0.4132 | 0.339 | 0.29 | ol | 70 | 0.00403 | MV
94-AL1/15-ST1A 10.0 | 10.75 | 0.306 | 0.33 | 0.35 | ol | 94 | 0.00403 | MV
122-AL1/20-ST1A 10.0 | 11.1 | 0.2376 | 0.323 | 0.41 | ol | 122 | 0.00403 | MV
149-AL1/24-ST1A 10.0 | 11.25 | 0.194 | 0.315 | 0.47 | ol | 149 | 0.00403 | MV
34-AL1/6-ST1A 20.0 | 9.15 | 0.8342 | 0.382 | 0.17 | ol | 34 | 0.00403 | MV
48-AL1/8-ST1A 20.0 | 9.5 | 0.5939 | 0.372 | 0.21 | ol | 48 | 0.00403 | MV
70-AL1/11-ST1A 20.0 | 9.7 | 0.4132 | 0.36 | 0.29 | ol | 70 | 0.00403 | MV
94-AL1/15-ST1A 20.0 | 10 | 0.306 | 0.35 | 0.35 | ol | 94 | 0.00403 | MV
122-AL1/20-ST1A 20.0 | 10.3 | 0.2376 | 0.344 | 0.41 | ol | 122 | 0.00403 | MV
149-AL1/24-ST1A 20.0 | 10.5 | 0.194 | 0.337 | 0.47 | ol | 149 | 0.00403 | MV
184-AL1/30-ST1A 20.0 | 10.75 | 0.1571 | 0.33 | 0.535 | ol | 184 | 0.00403 | MV
243-AL1/39-ST1A 20.0 | 11 | 0.1188 | 0.32 | 0.645 | ol | 243 | 0.00403 | MV
48-AL1/8-ST1A 110.0 | 8 | 0.5939 | 0.46 | 0.21 | ol | 48 | 0.00403 | HV
70-AL1/11-ST1A 110.0 | 8.4 | 0.4132 | 0.45 | 0.29 | ol | 70 | 0.00403 | HV
94-AL1/15-ST1A 110.0 | 8.65 | 0.306 | 0.44 | 0.35 | ol | 94 | 0.00403 | HV
122-AL1/20-ST1A 110.0 | 8.5 | 0.2376 | 0.43 | 0.41 | ol | 122 | 0.00403 | HV
149-AL1/24-ST1A 110.0 | 8.75 | 0.194 | 0.41 | 0.47 | ol | 149 | 0.00403 | HV
184-AL1/30-ST1A 110.0 | 8.8 | 0.1571 | 0.4 | 0.535 | ol | 184 | 0.00403 | HV
243-AL1/39-ST1A 110.0 | 9 | 0.1188 | 0.39 | 0.645 | ol | 243 | 0.00403 | HV
305-AL1/39-ST1A 110.0 | 9.2 | 0.0949 | 0.38 | 0.74 | ol | 305 | 0.00403 | HV
490-AL1/64-ST1A 110.0 | 9.75 | 0.059 | 0.37 | 0.96 | ol | 490 | 0.00403 | HV
679-AL1/86-ST1A 110.0 | 9.95 | 0.042 | 0.36 | 1.15 | ol | 679 | 0.00403 | HV
490-AL1/64-ST1A 220.0 | 10 | 0.059 | 0.285 | 0.96 | ol | 490 | 0.00403 | HV
679-AL1/86-ST1A 220.0 | 11.7 | 0.042 | 0.275 | 1.15 | ol | 679 | 0.00403 | HV
490-AL1/64-ST1A 380.0 | 11 | 0.059 | 0.253 | 0.96 | ol | 490 | 0.00403 | HV
679-AL1/86-ST1A 380.0 | 14.6 | 0.042 | 0.25 | 1.15 | ol | 679 | 0.00403 | HV

## trafo_std_types
| i0_percent | pfe_kw | vkr_percent | sn_mva | vn_lv_kv | vn_hv_kv | vk_percent | shift_degree | vector_group | tap_side | tap_neutral | tap_min | tap_max | tap_step_degree | tap_step_percent | tap_phase_shifter
160 MVA 380/110 kV | 0.06 | 60 | 0.25 | 160 | 110 | 380 | 12.2 | 0 | Yy0 | hv | 0 | -9 | 9 | 0 | 1.5 | FALSE
100 MVA 220/110 kV | 0.06 | 55 | 0.26 | 100 | 110 | 220 | 12 | 0 | Yy0 | hv | 0 | -9 | 9 | 0 | 1.5 | FALSE
63 MVA 110/20 kV | 0.04 | 22 | 0.32 | 63 | 20 | 110 | 18 | 150 | YNd5 | hv | 0 | -9 | 9 | 0 | 1.5 | FALSE
40 MVA 110/20 kV | 0.05 | 18 | 0.34 | 40 | 20 | 110 | 16.2 | 150 | YNd5 | hv | 0 | -9 | 9 | 0 | 1.5 | FALSE
25 MVA 110/20 kV | 0.07 | 14 | 0.41 | 25 | 20 | 110 | 12 | 150 | YNd5 | hv | 0 | -9 | 9 | 0 | 1.5 | FALSE
63 MVA 110/10 kV | 0.04 | 22 | 0.32 | 63 | 10 | 110 | 18 | 150 | YNd5 | hv | 0 | -9 | 9 | 0 | 1.5 | FALSE
40 MVA 110/10 kV | 0.05 | 18 | 0.34 | 40 | 10 | 110 | 16.2 | 150 | YNd5 | hv | 0 | -9 | 9 | 0 | 1.5 | FALSE
25 MVA 110/10 kV | 0.07 | 14 | 0.41 | 25 | 10 | 110 | 12 | 150 | YNd5 | hv | 0 | -9 | 9 | 0 | 1.5 | FALSE
0.25 MVA 20/0.4 kV | 0.32 | 0.8 | 1.44 | 0.25 | 0.4 | 20 | 6 | 150 | Yzn5 | hv | 0 | -2 | 2 | 0 | 2.5 | FALSE
0.4 MVA 20/0.4 kV | 0.3375 | 1.35 | 1.425 | 0.4 | 0.4 | 20 | 6 | 150 | Dyn5 | hv | 0 | -2 | 2 | 0 | 2.5 | FALSE
0.63 MVA 20/0.4 kV | 0.2619 | 1.65 | 1.206 | 0.63 | 0.4 | 20 | 6 | 150 | Dyn5 | hv | 0 | -2 | 2 | 0 | 2.5 | FALSE
0.25 MVA 10/0.4 kV | 0.24 | 0.6 | 1.2 | 0.25 | 0.4 | 10 | 4 | 150 | Dyn5 | hv | 0 | -2 | 2 | 0 | 2.5 | FALSE
0.4 MVA 10/0.4 kV | 0.2375 | 0.95 | 1.325 | 0.4 | 0.4 | 10 | 4 | 150 | Dyn5 | hv | 0 | -2 | 2 | 0 | 2.5 | FALSE
0.63 MVA 10/0.4 kV | 0.1873 | 1.18 | 1.0794 | 0.63 | 0.4 | 10 | 4 | 150 | Dyn5 | hv | 0 | -2 | 2 | 0 | 2.5 | FALSE

## trafo3w_std_types
| sn_hv_mva | sn_mv_mva | sn_lv_mva | vn_hv_kv | vn_mv_kv | vn_lv_kv | vk_hv_percent | vk_mv_percent | vk_lv_percent | vkr_hv_percent | vkr_mv_percent | vkr_lv_percent | pfe_kw | i0_percent | shift_mv_degree | shift_lv_degree | vector_group | tap_side | tap_neutral | tap_min | tap_max | tap_step_percent
63/25/38 MVA 110/20/10 kV | 63 | 25 | 38 | 110 | 20 | 10 | 10.4 | 10.4 | 10.4 | 0.28 | 0.32 | 0.35 | 35 | 0.89 | 0 | 0 | YN0yn0yn0 | hv | 0 | -10 | 10 | 1.2
63/25/38 MVA 110/10/10 kV | 63 | 25 | 38 | 110 | 10 | 10 | 10.4 | 10.4 | 10.4 | 0.28 | 0.32 | 0.35 | 35 | 0.89 | 0 | 0 | YN0yn0yn0 | hv | 0 | -10 | 10 | 1.2

## fuse_std_types
| fuse_type | i_rated_a | t_avg | t_min | t_total | x_avg | x_min | x_total
HV 100A | HV 100A | 100 | 0 | [10.0, 3.64, 0.854, 0.281, 0.1, 0.0531, 0.022, 0.01] | [10.0, 4.267, 1.21, 0.403, 0.1, 0.058, 0.022, 0.01] | 0 | [300.0, 350.0, 450.0, 550.0, 700.0, 850.0, 1200.0, 1752.0] | [600.0, 700.0, 900.0, 1150.0, 1665.0, 2000.0, 3000.0, 4313.0]
HV 10A | HV 10A | 10 | 0 | [10.0, 1675.0, 0.344, 0.156, 0.1, 0.0417, 0.0171, 0.01] | [10.0, 1.3, 0.3, 0.155, 0.1, 0.0555, 0.023, 0.01] | 0 | [30.0, 32.0, 35.0, 37.0, 39.0, 50.0, 70.0, 88.0] | [60.0, 70.0, 80.0, 87.0, 94.0, 110.0, 150.0, 216.0]
HV 125A | HV 125A | 125 | 0 | [10.0, 1.82, 0.344, 0.1, 0.0467, 0.0269, 0.01] | [10.0, 2.478, 0.426, 0.1, 0.0427, 0.0211, 0.01] | 0 | [375.0, 500.0, 700.0, 925.0, 1200.0, 1500.0, 2341.0] | [750.0, 1000.0, 1500.0, 2200.0, 3000.0, 4000.0, 5765.0]
HV 160A | HV 160A | 160 | 0 | [10.0, 4.15, 1.03, 0.198, 0.1, 0.051, 0.0172, 0.01] | [10.0, 2.3, 0.734, 0.274, 0.1, 0.046, 0.0177, 0.01] | 0 | [480.0, 550.0, 700.0, 1000.0, 1260.0, 1600.0, 2500.0, 3227.0] | [960.0, 1300.0, 1700.0, 2200.0, 2996.0, 4000.0, 6000.0, 7946.0]
HV 16A | HV 16A | 16 | 0 | [10.0, 0.352, 0.164, 0.1, 0.0649, 0.0342, 0.01] | [10.0, 2.34, 0.722, 0.181, 0.1, 0.055, 0.0296, 0.01] | 0 | [48.0, 60.0, 65.0, 71.0, 80.0, 100.0, 162.0] | [96.0, 110.0, 125.0, 150.0, 168.0, 200.0, 250.0, 398.0]
HV 200A | HV 200A | 200 | 0 | [10.0, 4.267, 1.21, 0.403, 0.1, 0.058, 0.022, 0.01] | [10.0, 3.73, 1.654, 0.328, 0.1, 0.0531, 0.019, 0.01] | 0 | [600.0, 700.0, 900.0, 1150.0, 1665.0, 2000.0, 3000.0, 4313.0] | [1200.0, 1500.0, 1800.0, 2700.0, 3960.0, 5000.0, 7500.0, 10620.0]
HV 20A | HV 20A | 20 | 0 | [10.0, 1.3, 0.3, 0.155, 0.1, 0.0555, 0.023, 0.01] | [10.0, 1.3, 0.161, 0.1, 0.0611, 0.0399, 0.0141, 0.01] | 0 | [60.0, 70.0, 80.0, 87.0, 94.0, 110.0, 150.0, 216.0] | [120.0, 150.0, 200.0, 223.0, 260.0, 300.0, 450.0, 532.0]
HV 25A | HV 25A | 25 | 0 | [10.0, 2.512, 0.833, 0.299, 0.1, 0.0372, 0.0223, 0.01] | [10.0, 3.125, 0.597, 0.198, 0.1, 0.0378, 0.022, 0.01] | 0 | [75.0, 82.0, 90.0, 100.0, 124.0, 170.0, 200.0, 289.0] | [150.0, 170.0, 210.0, 250.0, 294.0, 400.0, 500.0, 711.0]
HV 31.5A | HV 31.5A | 31.5 | 0 | [10.0, 2.34, 0.722, 0.181, 0.1, 0.055, 0.0296, 0.01] | [10.0, 2.84, 0.368, 0.164, 0.1, 0.0621, 0.0378, 0.0195, 0.01] | 0 | [95.0, 110.0, 125.0, 150.0, 165.0, 200.0, 250.0, 390.0] | [189.0, 220.0, 300.0, 350.0, 393.0, 450.0, 530.0, 700.0, 960.0]
HV 40A | HV 40A | 40 | 0 | [10.0, 1.3, 0.161, 0.1, 0.0611, 0.0399, 0.0141, 0.01] | [10.0, 2.05, 0.369, 0.198, 0.1, 0.051, 0.0298, 0.01] | 0 | [120.0, 150.0, 200.0, 223.0, 260.0, 300.0, 450.0, 532.0] | [240.0, 300.0, 400.0, 450.0, 530.0, 650.0, 800.0, 1311.0]
HV 50A | HV 50A | 50 | 0 | [10.0, 3.215, 0.597, 0.198, 0.1, 0.0378, 0.022, 0.01] | [10.0, 3.64, 0.854, 0.281, 0.1, 0.0531, 0.022, 0.01] | 0 | [150.0, 170.0, 210.0, 250.0, 294.0, 400.0, 500.0, 711.0] | [300.0, 350.0, 450.0, 550.0, 700.0, 850.0, 1200.0, 1752.0]
HV 6.3A | HV 6.3A | 6.3 | 0 | [10.0, 1.39, 0.344, 0.168, 0.1, 0.056, 0.0263, 0.01] | [10.0, 1.711, 0.516, 0.198, 0.1, 0.0634, 0.0303, 0.01] | 0 | [19.0, 19.5, 20.4, 20.8, 22.0, 25.0, 32.0, 48.0] | [38.0, 40.0, 43.0, 48.0, 53.0, 60.0, 75.0, 118.0]
HV 63A | HV 63A | 63 | 0 | [10.0, 2.84, 0.368, 0.164, 0.1, 0.0621, 0.0378, 0.0195, 0.01] | [10.0, 1.82, 0.344, 0.1, 0.0467, 0.0269, 0.01] | 0 | [189.0, 220.0, 300.0, 350.0, 393.0, 450.0, 530.0, 700.0, 961.0] | [378.0, 500.0, 700.0, 934.0, 1200.0, 1500.0, 2366.0]
HV 80A | HV 80A | 80 | 0 | [10.0, 2.05, 0.369, 0.198, 0.1, 0.051, 0.0298, 0.01] | [10.0, 4.15, 1.03, 0.198, 0.1, 0.051, 0.0172, 0.01] | 0 | [240.0, 300.0, 400.0, 450.0, 530.0, 650.0, 800.0, 1311.0] | [480.0, 550.0, 700.0, 1000.0, 1260.0, 1600.0, 2500.0, 3227.0]
Siemens NH-1-100 | Siemens NH-1-100 | 100 | [5400.0, 2000.0, 400.0, 20.0, 1.0, 0.2, 0.012, 0.004] | 0 | 0 | [150.0, 190.0, 250.0, 430.0, 900.0, 1250.0, 2700.0, 3600.0] | 0 | 0
Siemens NH-1-125 | Siemens NH-1-125 | 125 | [4800.0, 120.0, 7.0, 0.1, 0.004] | 0 | 0 | [180.0, 400.0, 740.0, 2000.0, 4250.0] | 0 | 0
Siemens NH-1-16 | Siemens NH-1-16 | 16 | [4000.0, 400.0, 2.0, 0.1, 0.04, 0.01] | 0 | 0 | [26.0, 35.0, 75.0, 150.0, 200.0, 300.0] | 0 | 0
Siemens NH-1-160 | Siemens NH-1-160 | 160 | [4800.0, 120.0, 7.0, 0.1, 0.004] | 0 | 0 | [210.0, 500.0, 900.0, 2300.0, 5000.0] | 0 | 0
Siemens NH-1-25 | Siemens NH-1-25 | 25 | [4000.0, 1000.0, 10.0, 0.2, 0.02, 0.01] | 0 | 0 | [40.0, 50.0, 100.0, 210.0, 400.0, 500.0] | 0 | 0
Siemens NH-1-50 | Siemens NH-1-50 | 50 | [4000.0, 40.0, 4.0, 1.0, 0.02, 0.01] | 0 | 0 | [86.0, 200.0, 300.0, 400.0, 1000.0, 1280.0] | 0 | 0
Siemens NH-1-63 | Siemens NH-1-63 | 63 | [4000.0, 100.0, 10.0, 2.0, 0.04, 0.01] | 0 | 0 | [100.0, 200.0, 300.0, 400.0, 1000.0, 1500.0] | 0 | 0
Siemens NH-1-80 | Siemens NH-1-80 | 80 | [4800.0, 120.0, 7.0, 0.1, 0.01] | 0 | 0 | [150.58, 250.0, 450.0, 1150.0, 2470.0] | 0 | 0
Siemens NH-2-1000 | Siemens NH-2-1000 | 1000 | [4800.0, 120.0, 7.0, 0.1, 0.004] | 0 | 0 | [1900.0, 3500.0, 8400.0, 24000.0, 52000.0] | 0 | 0
Siemens NH-2-200 | Siemens NH-2-200 | 200 | [4800.0, 120.0, 7.0, 0.1, 0.004] | 0 | 0 | [280.0, 650.0, 1200.0, 3000.0, 7000.0] | 0 | 0
Siemens NH-2-224 | Siemens NH-2-224 | 224 | [4800.0, 120.0, 7.0, 0.2, 0.04, 0.004] | 0 | 0 | [400.0, 750.0, 1453.0, 3025.0, 4315.0, 7600.0] | 0 | 0
Siemens NH-2-250 | Siemens NH-2-250 | 250 | [4800.0, 120.0, 7.0, 0.1, 0.004] | 0 | 0 | [450.0, 800.0, 1650.0, 4000.0, 8500.0] | 0 | 0
Siemens NH-2-315 | Siemens NH-2-315 | 315 | [4800.0, 120.0, 7.0, 0.1, 0.004] | 0 | 0 | [550.0, 920.0, 1900.0, 5000.0, 11000.0] | 0 | 0
Siemens NH-2-355 | Siemens NH-2-355 | 355 | [4800.0, 120.0, 6.0, 0.1, 0.004] | 0 | 0 | [650.0, 1116.27, 2350.0, 5840.0, 12790.0] | 0 | 0
Siemens NH-2-400 | Siemens NH-2-400 | 400 | [4800.0, 120.0, 7.0, 0.1, 0.004] | 0 | 0 | [720.0, 1350.0, 2800.0, 6500.0, 15000.0] | 0 | 0
Siemens NH-2-425 | Siemens NH-2-425 | 425 | [4800.0, 120.0, 7.0, 0.1, 0.004] | 0 | 0 | [850.0, 1500.0, 3050.0, 7500.0, 16500.0] | 0 | 0
Siemens NH-2-630 | Siemens NH-2-630 | 630 | [4800.0, 120.0, 7.0, 0.1, 0.004] | 0 | 0 | [1200.0, 2000.0, 4800.0, 12000.0, 26000.0] | 0 | 0

## res_bus
| vm_pu | va_degree | p_mw | q_mvar
0 | 0.98833 | 0.017925 | 0.15469 | 0.074922
1 | 0.98876 | 0.020736 | 0 | 0
2 | 0.98752 | 0.021746 | 0.20576 | 0.099656
3 | 0.98779 | 0.023451 | 0 | 0
4 | 0.98697 | -0.031895 | 0.11162 | 0.054061
5 | 0.98703 | -0.031494 | 0 | 0
6 | 0.98693 | -0.030741 | 0 | 0
7 | 0.98691 | -0.032302 | 0.12186 | 0.059019
8 | 0.98899 | -0.016006 | 0 | 0
9 | 0.98692 | -0.030627 | 0.145 | 0.070229
10 | 0.98691 | -0.030595 | 0 | 0
11 | 0.98687 | -0.030256 | 0 | 0
12 | 0.98686 | -0.030172 | 0.13664 | 0.066176
13 | 0.9879 | 0.023853 | 0 | 0
14 | 0.98798 | 0.02304 | 0 | 0
15 | 0.98781 | 0.023267 | 0.37815 | 0.18315
16 | 0.99676 | -0.018422 | 0.081733 | 0.039585
17 | 0.99676 | -0.018461 | 0 | 0
18 | 0.99508 | -0.0056692 | 0.083256 | 0.040323
19 | 0.99244 | -0.027252 | 0 | 0
20 | 0.99509 | -0.0057379 | 0 | 0
21 | 0.99699 | 0.018619 | 0.36382 | 0.1762
22 | 0.997 | 0.018583 | 0 | 0
23 | 0.99032 | -0.010133 | 0.12942 | 0.06268
24 | 0.99015 | -0.011206 | 0 | 0
25 | 0.99034 | -0.010368 | 0 | 0
26 | 0.99242 | -0.027084 | 0.082854 | 0.040128
27 | 0.9946 | 0.0093077 | 0.11362 | 0.05503
28 | 0.99438 | 0.010931 | 0 | 0
29 | 0.99491 | 0.0069392 | 0 | 0
30 | 0.99803 | -0.015885 | 0 | 0
31 | 0.99808 | -0.016251 | 0.08338 | 0.040383
32 | 0.98884 | 0.020033 | 0.14171 | 0.068633
33 | 0.98886 | 0.019937 | 0 | 0
34 | 0.9886 | 0.021989 | 0 | 0
35 | 0.98833 | 0.024348 | 0 | 0
36 | 0.98805 | 0.022432 | 0.078738 | 0.038135
37 | 0.99531 | -0.0073658 | 0.25424 | 0.12314
38 | 0.99532 | -0.007432 | 0 | 0
39 | 0.99925 | 0.0018856 | 0 | 0
40 | 0.989 | -0.016029 | 0.15453 | 0.074844
41 | 0.9891 | -0.016857 | 0 | 0
42 | 0.98888 | -0.014976 | 0 | 0
43 | 0.99015 | -0.0087631 | 0.3389 | 0.16414
44 | 0.98887 | -0.014938 | 0.2886 | 0.13977
45 | 0.99012 | -0.011388 | 0.11638 | 0.056363
46 | 0.99683 | 0.019716 | 0.10123 | 0.049026
47 | 0.99684 | 0.019669 | 0 | 0
48 | 0.99691 | 0.019254 | 0 | 0
49 | 0.99753 | 0.014317 | 0 | 0
50 | 0.9969 | 0.019315 | 0.35236 | 0.17066
51 | 0.99753 | 0.014326 | 0.2245 | 0.10873
52 | 0.99948 | 0.0038198 | 0.29202 | 0.14143
53 | 0.99435 | 0.011186 | 0.272 | 0.13173
54 | 0.99437 | 0.01106 | 0 | 0
55 | 0.99218 | 0.027439 | 0 | 0
56 | 0.99213 | 0.027904 | 0.36257 | 0.1756
57 | 0.99212 | 0.027985 | 0 | 0
58 | 0.99165 | 0.024885 | 0.14754 | 0.071455
59 | 0.99102 | 0.036815 | 0 | 0
60 | 0.99184 | 0.029803 | 0 | 0
61 | 0.99097 | 0.036501 | 0.33472 | 0.16211
62 | 0.99152 | 0.032098 | 0 | 0
63 | 0.99177 | 0.029371 | 0.28022 | 0.13572
64 | 0.9915 | 0.032266 | 0.26533 | 0.1285
65 | 1 | 0 | -6.3348 | -2.7876
66 | 0.98877 | 0.020645 | 0.073083 | 0.035396
67 | 0.98879 | 0.020423 | 0 | 0
68 | 0.99021 | -0.0092532 | 0 | 0
69 | 0.99997 | 149.9981 | 0 | 0

## res_line
| p_from_mw | q_from_mvar | p_to_mw | q_to_mvar | pl_mw | ql_mvar | i_from_ka | i_to_ka | i_ka | vm_from_pu | va_from_degree | vm_to_pu | va_to_degree | loading_percent
0 | -0.15469 | -0.074922 | 0.15476 | 0.073309 | 6.3336e-05 | -0.0016126 | 0.0050204 | 0.0049996 | 0.0050204 | 0.98833 | 0.017925 | 0.98876 | 0.020736 | 2.3907
1 | -0.15476 | -0.073309 | 0.15476 | 0.072094 | 1.7332e-06 | -0.0012156 | 0.0049996 | 0.0049845 | 0.0049996 | 0.98876 | 0.020736 | 0.98877 | 0.020645 | 2.2725
2 | -0.20576 | -0.099656 | 0.20582 | 0.09892 | 5.2456e-05 | -0.00073585 | 0.0066833 | 0.0066735 | 0.0066833 | 0.98752 | 0.021746 | 0.98779 | 0.023451 | 3.1825
3 | -0.20582 | -0.09892 | 0.20582 | 0.097149 | 4.5092e-06 | -0.0017715 | 0.0066735 | 0.0066512 | 0.0066735 | 0.98779 | 0.023451 | 0.98781 | 0.023267 | 3.0334
4 | -0.11162 | -0.054061 | 0.11163 | 0.053732 | 6.7148e-06 | -0.00032926 | 0.0036275 | 0.0036233 | 0.0036275 | 0.98697 | -0.031895 | 0.98703 | -0.031494 | 1.7274
5 | 0.28168 | 0.1217 | -0.28165 | -0.12815 | 3.0127e-05 | -0.0064535 | 0.0089744 | 0.009051 | 0.009051 | 0.98703 | -0.031494 | 0.98693 | -0.030741 | 4.1141
6 | 0.12187 | 0.058417 | -0.12186 | -0.059019 | 1.466e-05 | -0.00060205 | 0.0039527 | 0.0039605 | 0.0039605 | 0.98703 | -0.031494 | 0.98691 | -0.032302 | 1.886
7 | -0.51519 | -0.23385 | 0.51615 | 0.23215 | 0.00096178 | -0.0016989 | 0.016547 | 0.016519 | 0.016547 | 0.98703 | -0.031494 | 0.98899 | -0.016006 | 7.8796
8 | 0.28165 | 0.12815 | -0.28165 | -0.12906 | 4.2593e-06 | -0.00090336 | 0.009051 | 0.009062 | 0.009062 | 0.98693 | -0.030741 | 0.98692 | -0.030627 | 4.1191
9 | 0.28863 | 0.13219 | -0.2886 | -0.13952 | 3.6383e-05 | -0.007329 | 0.0092663 | 0.0093576 | 0.0093576 | 0.98899 | -0.016006 | 0.98888 | -0.014976 | 4.2534
10 | -0.80478 | -0.36434 | 0.80478 | 0.36427 | 2.5386e-06 | -6.6038e-05 | 0.025786 | 0.025785 | 0.025786 | 0.98899 | -0.016006 | 0.989 | -0.016029 | 11.7207
11 | 0.13664 | 0.058829 | -0.13664 | -0.059429 | 6.5333e-07 | -0.00059986 | 0.0043516 | 0.0043585 | 0.0043585 | 0.98692 | -0.030627 | 0.98691 | -0.030595 | 1.9811
12 | 0.13664 | 0.059429 | -0.13664 | -0.064988 | 6.1566e-06 | -0.0055587 | 0.0043585 | 0.0044259 | 0.0044259 | 0.98691 | -0.030595 | 0.98687 | -0.030256 | 2.0118
13 | 0.13664 | 0.064988 | -0.13664 | -0.066176 | 1.3416e-06 | -0.0011885 | 0.0044259 | 0.004441 | 0.004441 | 0.98687 | -0.030256 | 0.98686 | -0.030172 | 2.0186
14 | -0.58402 | -0.28023 | 0.58408 | 0.27751 | 5.6257e-05 | -0.0027292 | 0.018929 | 0.018894 | 0.018929 | 0.9879 | 0.023853 | 0.98798 | 0.02304 | 8.604
15 | 0.58402 | 0.28023 | -0.58397 | -0.28029 | 5.0166e-05 | -6.012e-05 | 0.018929 | 0.01893 | 0.01893 | 0.9879 | 0.023853 | 0.98781 | 0.023267 | 9.0142
16 | -0.58408 | -0.27751 | 0.58412 | 0.27542 | 4.2919e-05 | -0.0020892 | 0.018894 | 0.018868 | 0.018894 | 0.98798 | 0.02304 | 0.98805 | 0.022432 | 8.5883
17 | -0.081733 | -0.039585 | 0.081734 | 0.038614 | 3.7642e-07 | -0.00097131 | 0.0026301 | 0.002618 | 0.0026301 | 0.99676 | -0.018422 | 0.99676 | -0.018461 | 1.1955
18 | -2.0585 | -0.91421 | 2.0633 | 0.91647 | 0.0048086 | 0.0022577 | 0.065231 | 0.065222 | 0.065231 | 0.99676 | -0.018461 | 0.99925 | 0.0018856 | 31.0624
19 | 1.9767 | 0.8756 | -1.9737 | -0.88843 | 0.0030419 | -0.012829 | 0.062614 | 0.062776 | 0.062776 | 0.99676 | -0.018461 | 0.99532 | -0.007432 | 28.5346
20 | 1.6358 | 0.72788 | -1.6317 | -0.72633 | 0.0040664 | 0.0015499 | 0.05194 | 0.051952 | 0.051952 | 0.99508 | -0.0056692 | 0.99244 | -0.027252 | 24.739
21 | -1.719 | -0.7682 | 1.7191 | 0.76811 | 1.6462e-05 | -9.283e-05 | 0.054622 | 0.054621 | 0.054622 | 0.99508 | -0.0056692 | 0.99509 | -0.0057379 | 24.8284
22 | 0.082856 | 0.03552 | -0.082854 | -0.040128 | 1.8361e-06 | -0.0046076 | 0.0026222 | 0.0026778 | 0.0026778 | 0.99244 | -0.027252 | 0.99242 | -0.027084 | 1.2172
23 | 1.5489 | 0.69081 | -1.5454 | -0.71482 | 0.0034884 | -0.024011 | 0.04933 | 0.049632 | 0.049632 | 0.99244 | -0.027252 | 0.99034 | -0.010368 | 22.5598
24 | -1.7191 | -0.76811 | 1.7195 | 0.7658 | 0.00040779 | -0.0023014 | 0.054621 | 0.054593 | 0.054621 | 0.99509 | -0.0057379 | 0.99532 | -0.007432 | 24.8278
25 | -0.36382 | -0.1762 | 0.36382 | 0.17601 | 1.536e-06 | -0.0001989 | 0.011705 | 0.011702 | 0.011705 | 0.99699 | 0.018619 | 0.997 | 0.018583 | 5.3203
26 | 0.45364 | 0.20107 | -0.4536 | -0.2047 | 4.2344e-05 | -0.0036231 | 0.014367 | 0.01441 | 0.01441 | 0.997 | 0.018583 | 0.99691 | 0.019254 | 6.5501
27 | -0.81746 | -0.37708 | 0.81792 | 0.36491 | 0.00046731 | -0.012165 | 0.026066 | 0.025919 | 0.026066 | 0.997 | 0.018583 | 0.99753 | 0.014317 | 11.8481
28 | 0.1164 | 0.055382 | -0.11638 | -0.056218 | 1.8247e-05 | -0.00083532 | 0.0037574 | 0.0037681 | 0.0037681 | 0.99032 | -0.010133 | 0.99015 | -0.011206 | 1.7943
29 | -0.24581 | -0.11806 | 0.24582 | 0.11614 | 6.8945e-06 | -0.0019177 | 0.007949 | 0.007925 | 0.007949 | 0.99032 | -0.010133 | 0.99034 | -0.010368 | 3.6132
30 | 0.11638 | 0.056218 | -0.11638 | -0.056363 | 3.1902e-06 | -0.00014552 | 0.0037681 | 0.00377 | 0.00377 | 0.99015 | -0.011206 | 0.99012 | -0.011388 | 1.7952
31 | 1.2995 | 0.59867 | -1.2994 | -0.60049 | 0.00018616 | -0.0018208 | 0.041707 | 0.04173 | 0.04173 | 0.99034 | -0.010368 | 0.99021 | -0.0092532 | 18.9681
32 | 2.7059 | 1.2 | -2.7053 | -1.2013 | 0.00062363 | -0.0013092 | 0.085914 | 0.085931 | 0.085931 | 0.9946 | 0.0093077 | 0.99438 | 0.010931 | 39.0597
33 | -2.8195 | -1.255 | 2.8205 | 1.2532 | 0.00094293 | -0.0018006 | 0.089576 | 0.089551 | 0.089576 | 0.9946 | 0.0093077 | 0.99491 | 0.0069392 | 40.7163
34 | 2.4333 | 1.0714 | -2.4276 | -1.0865 | 0.0056904 | -0.015123 | 0.077185 | 0.077383 | 0.077383 | 0.99438 | 0.010931 | 0.99218 | 0.027439 | 35.174
35 | 0.272 | 0.12987 | -0.272 | -0.13082 | 4.1253e-06 | -0.00095023 | 0.0087504 | 0.0087623 | 0.0087623 | 0.99438 | 0.010931 | 0.99437 | 0.01106 | 3.9829
36 | -2.8205 | -1.2532 | 2.8298 | 1.2352 | 0.0093456 | -0.01798 | 0.089551 | 0.089309 | 0.089551 | 0.99491 | 0.0069392 | 0.99803 | -0.015885 | 40.7052
37 | -2.8298 | -1.2352 | 2.83 | 1.2349 | 0.0001537 | -0.00029772 | 0.089309 | 0.089305 | 0.089309 | 0.99803 | -0.015885 | 0.99808 | -0.016251 | 40.595
38 | -2.9134 | -1.2753 | 2.9186 | 1.2782 | 0.0052279 | 0.0028614 | 0.091983 | 0.091978 | 0.091983 | 0.99808 | -0.016251 | 1 | 0 | 43.8012
39 | -0.80511 | -0.36808 | 0.80512 | 0.36782 | 1.0137e-05 | -0.00026245 | 0.025844 | 0.02584 | 0.025844 | 0.98884 | 0.020033 | 0.98886 | 0.019937 | 11.7471
40 | 0.6634 | 0.29945 | -0.66323 | -0.306 | 0.0001713 | -0.0065577 | 0.021248 | 0.021328 | 0.021328 | 0.98884 | 0.020033 | 0.9886 | 0.021989 | 9.6947
41 | -1.033 | -0.46835 | 1.0351 | 0.46841 | 0.0020777 | 5.6482e-05 | 0.03311 | 0.033096 | 0.03311 | 0.98886 | 0.019937 | 0.99097 | 0.036501 | 15.7669
42 | 0.22786 | 0.10053 | -0.22785 | -0.10545 | 1.4986e-05 | -0.0049132 | 0.0072706 | 0.0073298 | 0.0073298 | 0.98886 | 0.019937 | 0.98879 | 0.020423 | 3.3317
43 | 0.66323 | 0.306 | -0.66303 | -0.31341 | 0.00019512 | -0.0074052 | 0.021328 | 0.021421 | 0.021421 | 0.9886 | 0.021989 | 0.98833 | 0.024348 | 9.7367
44 | 0.66303 | 0.31341 | -0.66286 | -0.31355 | 0.00017664 | -0.00014121 | 0.021421 | 0.021424 | 0.021424 | 0.98833 | 0.024348 | 0.98805 | 0.022432 | 10.2018
45 | -0.25424 | -0.12314 | 0.25425 | 0.12262 | 1.9424e-06 | -0.00051248 | 0.0081933 | 0.0081868 | 0.0081933 | 0.99531 | -0.0073658 | 0.99532 | -0.007432 | 3.7242
46 | -3.1076 | -1.3595 | 3.1083 | 1.3599 | 0.00066181 | 0.00036841 | 0.097991 | 0.097991 | 0.097991 | 0.99925 | 0.0018856 | 0.99948 | 0.0038198 | 46.6625
47 | 1.0443 | 0.44304 | -1.0424 | -0.47356 | 0.0018932 | -0.030524 | 0.032772 | 0.033134 | 0.033134 | 0.99925 | 0.0018856 | 0.99753 | 0.014317 | 15.0607
48 | -0.95932 | -0.43912 | 0.95942 | 0.43721 | 0.0001047 | -0.0019019 | 0.030795 | 0.030772 | 0.030795 | 0.989 | -0.016029 | 0.9891 | -0.016857 | 13.9978
49 | -0.95942 | -0.43721 | 0.96038 | 0.43715 | 0.00095796 | -6.4007e-05 | 0.030772 | 0.030764 | 0.030772 | 0.9891 | -0.016857 | 0.99015 | -0.0087631 | 14.6532
50 | 0.2886 | 0.13952 | -0.2886 | -0.13977 | 1.2834e-06 | -0.00025586 | 0.0093576 | 0.0093608 | 0.0093608 | 0.98888 | -0.014976 | 0.98887 | -0.014938 | 4.2549
51 | -1.2993 | -0.60129 | 1.2994 | 0.60049 | 8.1351e-05 | -0.00079485 | 0.04174 | 0.04173 | 0.04174 | 0.99015 | -0.0087631 | 0.99021 | -0.0092532 | 18.9727
52 | -0.10123 | -0.049026 | 0.10123 | 0.048094 | 5.5434e-07 | -0.00093181 | 0.0032571 | 0.0032455 | 0.0032571 | 0.99683 | 0.019716 | 0.99684 | 0.019669 | 1.4805
53 | -0.10123 | -0.048094 | 0.10123 | 0.034382 | 7.7315e-06 | -0.013712 | 0.0032455 | 0.0030959 | 0.0032455 | 0.99684 | 0.019669 | 0.99691 | 0.019254 | 1.4752
54 | 0.35236 | 0.17031 | -0.35236 | -0.17066 | 2.4704e-06 | -0.00034103 | 0.011333 | 0.011337 | 0.011337 | 0.99691 | 0.019254 | 0.9969 | 0.019315 | 5.1532
55 | 0.2245 | 0.10865 | -0.2245 | -0.10873 | 2.3349e-07 | -7.9688e-05 | 0.0072177 | 0.0072187 | 0.0072187 | 0.99753 | 0.014317 | 0.99753 | 0.014326 | 3.2812
56 | -3.4003 | -1.5013 | 3.4022 | 1.499 | 0.0018754 | -0.0023534 | 0.10736 | 0.10732 | 0.10736 | 0.99948 | 0.0038198 | 1 | 0 | 48.7981
57 | -0.272 | -0.13173 | 0.272 | 0.13082 | 3.9653e-06 | -0.0009109 | 0.0087738 | 0.0087623 | 0.0087738 | 0.99435 | 0.011186 | 0.99437 | 0.01106 | 3.9881
58 | 1.3715 | 0.61535 | -1.3698 | -0.63053 | 0.0017144 | -0.015184 | 0.043737 | 0.043926 | 0.043926 | 0.99218 | 0.027439 | 0.99102 | 0.036815 | 19.9665
59 | 0.54586 | 0.22899 | -0.54566 | -0.24068 | 0.0001996 | -0.011692 | 0.017223 | 0.017358 | 0.017358 | 0.99218 | 0.027439 | 0.99184 | 0.029803 | 7.8899
60 | 0.5102 | 0.24218 | -0.51017 | -0.24402 | 2.8251e-05 | -0.0018311 | 0.016432 | 0.016455 | 0.016455 | 0.99218 | 0.027439 | 0.99213 | 0.027904 | 7.4794
61 | 0.1476 | 0.068417 | -0.1476 | -0.069576 | 1.4801e-06 | -0.0011589 | 0.0047337 | 0.004748 | 0.004748 | 0.99213 | 0.027904 | 0.99212 | 0.027985 | 2.1582
62 | 0.1476 | 0.069576 | -0.14754 | -0.071455 | 6.6022e-05 | -0.0018796 | 0.004748 | 0.0047721 | 0.0047721 | 0.99212 | 0.027985 | 0.99165 | 0.024885 | 2.2724
63 | 1.3698 | 0.63053 | -1.3698 | -0.63052 | 5.469e-05 | 1.5605e-05 | 0.043926 | 0.043927 | 0.043927 | 0.99102 | 0.036815 | 0.99097 | 0.036501 | 20.9174
64 | 0.26542 | 0.1051 | -0.26533 | -0.12727 | 8.9743e-05 | -0.022168 | 0.0083088 | 0.0085677 | 0.0085677 | 0.99184 | 0.029803 | 0.99152 | 0.032098 | 3.8944
65 | 0.28024 | 0.13558 | -0.28022 | -0.13572 | 1.8293e-05 | -0.00013537 | 0.0090608 | 0.0090627 | 0.0090627 | 0.99184 | 0.029803 | 0.99177 | 0.029371 | 4.3156
66 | 0.26533 | 0.12727 | -0.26533 | -0.1285 | 5.1656e-06 | -0.0012335 | 0.0085677 | 0.0085833 | 0.0085833 | 0.99152 | 0.032098 | 0.9915 | 0.032266 | 3.9015
67 | -0.22784 | -0.10749 | 0.22785 | 0.10545 | 6.3024e-06 | -0.0020423 | 0.007355 | 0.0073298 | 0.007355 | 0.98877 | 0.020645 | 0.98879 | 0.020423 | 3.3432

## res_trafo
| p_hv_mw | q_hv_mvar | p_lv_mw | q_lv_mvar | pl_mw | ql_mvar | i_hv_ka | i_lv_ka | vm_hv_pu | va_hv_degree | vm_lv_pu | va_lv_degree | loading_percent
0 | 2.6518e-14 | 1.7507e-14 | 0.013999 | 0.0105 | 0.013999 | 0.0105 | 1.6678e-16 | 0.00050517 | 0.99997 | 149.9981 | 1 | 0 | 0.069998

## res_ext_grid
| p_mw | q_mvar
0 | 6.3348 | 2.7876

## res_load
| p_mw | q_mvar
0 | 0.15469 | 0.074922
1 | 0.20576 | 0.099656
2 | 0.11162 | 0.054061
3 | 0.12186 | 0.059019
4 | 0.145 | 0.070229
5 | 0.13664 | 0.066176
6 | 0.37815 | 0.18315
7 | 0.081733 | 0.039585
8 | 0.083256 | 0.040323
9 | 0.36382 | 0.1762
10 | 0.12942 | 0.06268
11 | 0.082854 | 0.040128
12 | 0.11362 | 0.05503
13 | 0.08338 | 0.040383
14 | 0.14171 | 0.068633
15 | 0.078738 | 0.038135
16 | 0.25424 | 0.12314
17 | 0.15453 | 0.074844
18 | 0.3389 | 0.16414
19 | 0.2886 | 0.13977
20 | 0.11638 | 0.056363
21 | 0.10123 | 0.049026
22 | 0.35236 | 0.17066
23 | 0.2245 | 0.10873
24 | 0.29202 | 0.14143
25 | 0.272 | 0.13173
26 | 0.36257 | 0.1756
27 | 0.14754 | 0.071455
28 | 0.33472 | 0.16211
29 | 0.28022 | 0.13572
30 | 0.26533 | 0.1285
31 | 0.073083 | 0.035396

## dtypes
| element | column | dtype
0 | bus | name | object
1 | bus | vn_kv | float64
2 | bus | type | object
3 | bus | zone | object
4 | bus | in_service | bool
5 | load | name | object
6 | load | bus | uint32
7 | load | p_mw | float64
8 | load | q_mvar | float64
9 | load | const_z_percent | float64
10 | load | const_i_percent | float64
11 | load | sn_mva | float64
12 | load | scaling | float64
13 | load | in_service | bool
14 | load | type | object
15 | ext_grid | name | object
16 | ext_grid | bus | uint32
17 | ext_grid | vm_pu | float64
18 | ext_grid | va_degree | float64
19 | ext_grid | slack_weight | float64
20 | ext_grid | in_service | bool
21 | line | name | object
22 | line | std_type | object
23 | line | from_bus | uint32
24 | line | to_bus | uint32
25 | line | length_km | float64
26 | line | r_ohm_per_km | float64
27 | line | x_ohm_per_km | float64
28 | line | c_nf_per_km | float64
29 | line | g_us_per_km | float64
30 | line | max_i_ka | float64
31 | line | df | float64
32 | line | parallel | uint32
33 | line | type | object
34 | line | in_service | bool
35 | trafo | name | object
36 | trafo | std_type | object
37 | trafo | hv_bus | uint32
38 | trafo | lv_bus | uint32
39 | trafo | sn_mva | float64
40 | trafo | vn_hv_kv | float64
41 | trafo | vn_lv_kv | float64
42 | trafo | vk_percent | float64
43 | trafo | vkr_percent | float64
44 | trafo | pfe_kw | float64
45 | trafo | i0_percent | float64
46 | trafo | shift_degree | float64
47 | trafo | tap_side | object
48 | trafo | tap_neutral | int32
49 | trafo | tap_min | int32
50 | trafo | tap_max | int32
51 | trafo | tap_step_percent | float64
52 | trafo | tap_step_degree | float64
53 | trafo | tap_pos | int32
54 | trafo | tap_phase_shifter | bool
55 | trafo | parallel | uint32
56 | trafo | df | float64
57 | trafo | in_service | bool
58 | bus_geodata | x | float64
59 | bus_geodata | y | float64
60 | bus_geodata | coords | object
61 | res_bus | vm_pu | float64
62 | res_bus | va_degree | float64
63 | res_bus | p_mw | float64
64 | res_bus | q_mvar | float64
65 | res_line | p_from_mw | float64
66 | res_line | q_from_mvar | float64
67 | res_line | p_to_mw | float64
68 | res_line | q_to_mvar | float64
69 | res_line | pl_mw | float64
70 | res_line | ql_mvar | float64
71 | res_line | i_from_ka | float64
72 | res_line | i_to_ka | float64
73 | res_line | i_ka | float64
74 | res_line | vm_from_pu | float64
75 | res_line | va_from_degree | float64
76 | res_line | vm_to_pu | float64
77 | res_line | va_to_degree | float64
78 | res_line | loading_percent | float64
79 | res_trafo | p_hv_mw | float64
80 | res_trafo | q_hv_mvar | float64
81 | res_trafo | p_lv_mw | float64
82 | res_trafo | q_lv_mvar | float64
83 | res_trafo | pl_mw | float64
84 | res_trafo | ql_mvar | float64
85 | res_trafo | i_hv_ka | float64
86 | res_trafo | i_lv_ka | float64
87 | res_trafo | vm_hv_pu | float64
88 | res_trafo | va_hv_degree | float64
89 | res_trafo | vm_lv_pu | float64
90 | res_trafo | va_lv_degree | float64
91 | res_trafo | loading_percent | float64
92 | res_ext_grid | p_mw | float64
93 | res_ext_grid | q_mvar | float64
94 | res_load | p_mw | float64
95 | res_load | q_mvar | float64

## parameters
| version | format_version | converged | OPF_converged | name | f_hz | sn_mva
0 | 2.14.6 | 2.14.0 | TRUE | FALSE |  | 50 | 1