## bus
| name | vn_kv | type | zone | in_service
0 | bus_MV_280_0_node_0 | 20 | n |  | TRUE
1 | bus_MV_280_0_node_2 | 20 | n |  | TRUE
2 | bus_MV_280_0_node_6 | 20 | n |  | TRUE
3 | bus_MV_280_0_node_18 | 20 | n |  | TRUE
4 | bus_MV_280_0_node_1 | 20 | n |  | TRUE
5 | bus_MV_280_0_node_4 | 20 | n |  | TRUE
6 | bus_MV_280_0_node_5 | 20 | n |  | TRUE
7 | bus_MV_280_0_node_16 | 20 | n |  | TRUE
8 | bus_MV_280_0_node_60 | 20 | n |  | TRUE
9 | bus_MV_280_0_node_61 | 20 | n |  | TRUE
10 | bus_MV_280_0_node_62 | 20 | n |  | TRUE
11 | bus_MV_280_0_node_12 | 20 | n |  | TRUE
12 | bus_MV_280_0_node_15 | 20 | n |  | TRUE
13 | bus_MV_280_0_node_9 | 20 | n |  | TRUE
14 | bus_MV_280_0_node_19 | 20 | n |  | TRUE
15 | bus_MV_280_0_node_14 | 20 | n |  | TRUE
16 | bus_MV_280_0_node_10 | 20 | n |  | TRUE
17 | bus_MV_280_0_node_11 | 20 | n |  | TRUE
18 | bus_MV_280_0_node_13 | 20 | n |  | TRUE
19 | bus_MV_280_0_node_17 | 20 | n |  | TRUE
20 | bus_MV_280_0_node_57 | 20 | n |  | TRUE
21 | bus_MV_280_0_node_50 | 20 | n |  | TRUE
22 | bus_MV_280_0_node_48 | 20 | n |  | TRUE
23 | bus_MV_280_0_node_49 | 20 | n |  | TRUE
24 | bus_MV_280_0_node_20 | 20 | n |  | TRUE
25 | bus_MV_280_0_node_21 | 20 | n |  | TRUE
26 | bus_MV_280_0_node_22 | 20 | n |  | TRUE
27 | bus_MV_280_0_node_23 | 20 | n |  | TRUE
28 | bus_MV_280_0_node_24 | 20 | n |  | TRUE
29 | bus_MV_280_0_node_58 | 20 | n |  | TRUE
30 | bus_MV_280_0_node_59 | 20 | n |  | TRUE
31 | bus_MV_280_0_node_25 | 20 | n |  | TRUE
32 | bus_MV_280_0_node_26 | 20 | n |  | TRUE
33 | bus_MV_280_0_node_27 | 20 | n |  | TRUE
34 | bus_MV_280_0_node_28 | 20 | n |  | TRUE
35 | bus_MV_280_0_node_29 | 20 | n |  | TRUE
36 | bus_MV_280_0_node_30 | 20 | n |  | TRUE
37 | bus_MV_280_0_node_56 | 20 | n |  | TRUE
38 | bus_MV_280_0_node_41 | 20 | n |  | TRUE
39 | bus_MV_280_0_node_39 | 20 | n |  | TRUE
40 | bus_MV_280_0_node_40 | 20 | n |  | TRUE
41 | bus_MV_280_0_node_38 | 20 | n |  | TRUE
42 | bus_MV_280_0_node_55 | 20 | n |  | TRUE
43 | bus_MV_280_0_node_53 | 20 | n |  | TRUE
44 | bus_MV_280_0_node_31 | 20 | n |  | TRUE
45 | bus_MV_280_0_node_32 | 20 | n |  | TRUE
46 | bus_MV_280_0_node_33 | 20 | n |  | TRUE
47 | bus_MV_280_0_node_34 | 20 | n |  | TRUE
48 | bus_MV_280_0_node_42 | 20 | n |  | TRUE
49 | bus_MV_280_0_node_43 | 20 | n |  | TRUE
50 | bus_MV_280_0_node_35 | 20 | n |  | TRUE
51 | bus_MV_280_0_node_36 | 20 | n |  | TRUE
52 | bus_MV_280_0_node_37 | 20 | n |  | TRUE
53 | bus_MV_280_0_node_51 | 20 | n |  | TRUE
54 | bus_MV_280_0_node_44 | 20 | n |  | TRUE
55 | bus_MV_280_0_node_45 | 20 | n |  | TRUE
56 | bus_MV_280_0_node_46 | 20 | n |  | TRUE
57 | bus_MV_280_0_node_47 | 20 | n |  | TRUE
58 | bus_MV_280_0_node_52 | 20 | n |  | TRUE
59 | bus_MV_280_0_node_54 | 20 | n |  | TRUE
60 | bus_MV_280_0_node_63 | 20 | n |  | TRUE
61 | bus_HV_280_0_node_41 | 110 | n |  | TRUE

## load
| name | bus | p_mw | q_mvar | const_z_percent | const_i_percent | sn_mva | scaling | in_service | type
0 | MV_280_0_load_0 | 0 | 0.36516 | 0.17685 | 0 | 0 |  | 1 | TRUE | wye
1 | MV_280_0_load_6 | 2 | 0.15654 | 0.075814 | 0 | 0 |  | 1 | TRUE | wye
2 | MV_280_0_load_18 | 3 | 0.12065 | 0.058433 | 0 | 0 |  | 1 | TRUE | wye
3 | MV_280_0_load_1 | 4 | 0.13937 | 0.067498 | 0 | 0 |  | 1 | TRUE | wye
4 | MV_280_0_load_4 | 5 | 0.095119 | 0.046068 | 0 | 0 |  | 1 | TRUE | wye
5 | MV_280_0_load_5 | 6 | 0.13937 | 0.067502 | 0 | 0 |  | 1 | TRUE | wye
6 | MV_280_0_load_60 | 8 | 0.083905 | 0.040637 | 0 | 0 |  | 1 | TRUE | wye
7 | MV_280_0_load_61 | 9 | 0.094951 | 0.045987 | 0 | 0 |  | 1 | TRUE | wye
8 | MV_280_0_load_62 | 10 | 0.096816 | 0.04689 | 0 | 0 |  | 1 | TRUE | wye
9 | MV_280_0_load_15 | 12 | 0.37573 | 0.18198 | 0 | 0 |  | 1 | TRUE | wye
10 | MV_280_0_load_9 | 13 | 0.29515 | 0.14295 | 0 | 0 |  | 1 | TRUE | wye
11 | MV_280_0_load_19 | 14 | 0.083673 | 0.040525 | 0 | 0 |  | 1 | TRUE | wye
12 | MV_280_0_load_14 | 15 | 0.34321 | 0.16623 | 0 | 0 |  | 1 | TRUE | wye
13 | MV_280_0_load_10 | 16 | 0.075289 | 0.036464 | 0 | 0 |  | 1 | TRUE | wye
14 | MV_280_0_load_13 | 18 | 0.10686 | 0.051756 | 0 | 0 |  | 1 | TRUE | wye
15 | MV_280_0_load_17 | 19 | 0.095355 | 0.046183 | 0 | 0 |  | 1 | TRUE | wye
16 | MV_280_0_load_50 | 21 | 0.25322 | 0.12264 | 0 | 0 |  | 1 | TRUE | wye
17 | MV_280_0_load_20 | 24 | 0.38551 | 0.18671 | 0 | 0 |  | 1 | TRUE | wye
18 | MV_280_0_load_23 | 27 | 0.10428 | 0.050507 | 0 | 0 |  | 1 | TRUE | wye
19 | MV_280_0_load_58 | 29 | 0.10135 | 0.049087 | 0 | 0 |  | 1 | TRUE | wye
20 | MV_280_0_load_59 | 30 | 0.087878 | 0.042561 | 0 | 0 |  | 1 | TRUE | wye
21 | MV_280_0_load_25 | 31 | 0.1919 | 0.092944 | 0 | 0 |  | 1 | TRUE | wye
22 | MV_280_0_load_29 | 35 | 0.097322 | 0.047135 | 0 | 0 |  | 1 | TRUE | wye
23 | MV_280_0_load_56 | 37 | 0.33818 | 0.16379 | 0 | 0 |  | 1 | TRUE | wye
24 | MV_280_0_load_38 | 41 | 2.9095 | 1.4091 | 0 | 0 |  | 1 | TRUE | wye
25 | MV_280_0_load_55 | 42 | 1.6332 | 0.79099 | 0 | 0 |  | 1 | TRUE | wye
26 | MV_280_0_load_31 | 44 | 0.072951 | 0.035332 | 0 | 0 |  | 1 | TRUE | wye
27 | MV_280_0_load_33 | 46 | 1.3026 | 0.63089 | 0 | 0 |  | 1 | TRUE | wye
28 | MV_280_0_load_42 | 48 | 0.77053 | 0.37318 | 0 | 0 |  | 1 | TRUE | wye
29 | MV_280_0_load_43 | 49 | 0.92127 | 0.44619 | 0 | 0 |  | 1 | TRUE | wye
30 | MV_280_0_load_35 | 50 | 0.50196 | 0.24311 | 0 | 0 |  | 1 | TRUE | wye
31 | MV_280_0_load_36 | 51 | 0.36455 | 0.17656 | 0 | 0 |  | 1 | TRUE | wye
32 | MV_280_0_load_37 | 52 | 2.0438 | 0.98986 | 0 | 0 |  | 1 | TRUE | wye
33 | MV_280_0_load_51 | 53 | 0.10879 | 0.05269 | 0 | 0 |  | 1 | TRUE | wye
34 | MV_280_0_load_44 | 54 | 0.32821 | 0.15896 | 0 | 0 |  | 1 | TRUE | wye
35 | MV_280_0_load_47 | 57 | 0.077884 | 0.037721 | 0 | 0 |  | 1 | TRUE | wye
36 | MV_280_0_load_63 | 60 | 0.11791 | 0.057105 | 0 | 0 |  | 1 | TRUE | wye

## ext_grid
| name | bus | vm_pu | va_degree | slack_weight | in_service
0 |  | 38 | 1 | 0 | 1 | TRUE

## line
| name | std_type | from_bus | to_bus | length_km | r_ohm_per_km | x_ohm_per_km | c_nf_per_km | g_us_per_km | max_i_ka | df | parallel | type | in_service
0 | MV_280_0_line_0 |  | 0 | 1 | 0.033115 | 0.445 | 0.132 | 190 | 0 | 0.22 | 1 | 1 | cs | TRUE
1 | MV_280_0_line_1 |  | 1 | 2 | 0.032483 | 0.445 | 0.132 | 190 | 0 | 0.22 | 1 | 1 | cs | TRUE
2 | MV_280_0_line_2 |  | 1 | 3 | 0.10994 | 0.5939 | 0.372 | 9.5 | 0 | 0.21 | 1 | 1 | ol | TRUE
3 | MV_280_0_line_3 |  | 2 | 5 | 0.046791 | 0.5939 | 0.372 | 9.5 | 0 | 0.21 | 1 | 1 | ol | TRUE
4 | MV_280_0_line_4 |  | 3 | 7 | 0.035146 | 0.445 | 0.132 | 190 | 0 | 0.22 | 1 | 1 | cs | TRUE
5 | MV_280_0_line_5 |  | 4 | 5 | 0.016578 | 0.445 | 0.132 | 190 | 0 | 0.22 | 1 | 1 | cs | TRUE
6 | MV_280_0_line_6 |  | 5 | 6 | 0.029241 | 0.445 | 0.132 | 190 | 0 | 0.22 | 1 | 1 | cs | TRUE
7 | MV_280_0_line_7 |  | 6 | 8 | 0.064261 | 0.5939 | 0.372 | 9.5 | 0 | 0.21 | 1 | 1 | ol | TRUE
8 | MV_280_0_line_8 |  | 7 | 14 | 0.056068 | 0.445 | 0.132 | 190 | 0 | 0.22 | 1 | 1 | cs | TRUE
9 | MV_280_0_line_9 |  | 7 | 15 | 0.056281 | 0.5939 | 0.372 | 9.5 | 0 | 0.21 | 1 | 1 | ol | TRUE
10 | MV_280_0_line_10 |  | 8 | 9 | 0.0006838 | 0.445 | 0.132 | 190 | 0 | 0.22 | 1 | 1 | cs | TRUE
11 | MV_280_0_line_11 |  | 8 | 10 | 0.041782 | 0.445 | 0.132 | 190 | 0 | 0.22 | 1 | 1 | cs | TRUE
12 | MV_280_0_line_12 |  | 11 | 12 | 0.032295 | 0.445 | 0.132 | 190 | 0 | 0.22 | 1 | 1 | cs | TRUE
13 | MV_280_0_line_13 |  | 11 | 13 | 0.061702 | 0.5939 | 0.372 | 9.5 | 0 | 0.21 | 1 | 1 | ol | TRUE
14 | MV_280_0_line_14 |  | 12 | 20 | 0.003165 | 0.445 | 0.132 | 190 | 0 | 0.22 | 1 | 1 | cs | TRUE
15 | MV_280_0_line_15 |  | 13 | 16 | 0.016432 | 0.445 | 0.132 | 190 | 0 | 0.22 | 1 | 1 | cs | TRUE
16 | MV_280_0_line_16 |  | 13 | 17 | 0.048051 | 0.445 | 0.132 | 190 | 0 | 0.22 | 1 | 1 | cs | TRUE
17 | MV_280_0_line_17 |  | 15 | 19 | 0.017802 | 0.445 | 0.132 | 190 | 0 | 0.22 | 1 | 1 | cs | TRUE
18 | MV_280_0_line_18 |  | 15 | 17 | 0.025695 | 0.445 | 0.132 | 190 | 0 | 0.22 | 1 | 1 | cs | TRUE
19 | MV_280_0_line_19 |  | 17 | 18 | 0.03591 | 0.445 | 0.132 | 190 | 0 | 0.22 | 1 | 1 | cs | TRUE
20 | MV_280_0_line_20 |  | 20 | 23 | 0.042169 | 0.445 | 0.132 | 190 | 0 | 0.22 | 1 | 1 | cs | TRUE
21 | MV_280_0_line_21 |  | 21 | 22 | 0.0048229 | 0.445 | 0.132 | 190 | 0 | 0.22 | 1 | 1 | cs | TRUE
22 | MV_280_0_line_22 |  | 22 | 55 | 0.038556 | 0.445 | 0.132 | 190 | 0 | 0.22 | 1 | 1 | cs | TRUE
23 | MV_280_0_line_23 |  | 23 | 37 | 0.013593 | 0.445 | 0.132 | 190 | 0 | 0.22 | 1 | 1 | cs | TRUE
24 | MV_280_0_line_24 |  | 23 | 56 | 0.045747 | 0.445 | 0.132 | 190 | 0 | 0.22 | 1 | 1 | cs | TRUE
25 | MV_280_0_line_25 |  | 24 | 25 | 0.060052 | 0.445 | 0.132 | 190 | 0 | 0.22 | 1 | 1 | cs | TRUE
26 | MV_280_0_line_26 |  | 25 | 26 | 0.008818 | 0.445 | 0.132 | 190 | 0 | 0.22 | 1 | 1 | cs | TRUE
27 | MV_280_0_line_27 |  | 26 | 27 | 0.04025 | 0.445 | 0.132 | 190 | 0 | 0.22 | 1 | 1 | cs | TRUE
28 | MV_280_0_line_28 |  | 26 | 28 | 0.12646 | 0.445 | 0.132 | 190 | 0 | 0.22 | 1 | 1 | cs | TRUE
29 | MV_280_0_line_29 |  | 28 | 29 | 0.041932 | 0.445 | 0.132 | 190 | 0 | 0.22 | 1 | 1 | cs | TRUE
30 | MV_280_0_line_30 |  | 29 | 30 | 0.002176 | 0.445 | 0.132 | 190 | 0 | 0.22 | 1 | 1 | cs | TRUE
31 | MV_280_0_line_31 |  | 30 | 36 | 0.10103 | 0.445 | 0.132 | 190 | 0 | 0.22 | 1 | 1 | cs | TRUE
32 | MV_280_0_line_32 |  | 31 | 32 | 0.0039318 | 0.445 | 0.132 | 190 | 0 | 0.22 | 1 | 1 | cs | TRUE
33 | MV_280_0_line_33 |  | 31 | 33 | 0.016779 | 0.445 | 0.132 | 190 | 0 | 0.22 | 1 | 1 | cs | TRUE
34 | MV_280_0_line_34 |  | 32 | 34 | 0.07085 | 0.445 | 0.132 | 190 | 0 | 0.22 | 1 | 1 | cs | TRUE
35 | MV_280_0_line_35 |  | 33 | 35 | 0.01014 | 0.445 | 0.132 | 190 | 0 | 0.22 | 1 | 1 | cs | TRUE
36 | MV_280_0_line_36 |  | 33 | 36 | 0.071438 | 0.445 | 0.132 | 190 | 0 | 0.22 | 1 | 1 | cs | TRUE
37 | MV_280_0_line_37 |  | 34 | 37 | 0.0047832 | 0.445 | 0.132 | 190 | 0 | 0.22 | 1 | 1 | cs | TRUE
38 | MV_280_0_line_38 |  | 36 | 38 | 0.16994 | 0.161 | 0.117 | 273 | 0 | 0.362 | 1 | 1 | cs | TRUE
39 | MV_280_0_line_39 |  | 38 | 42 | 0.087792 | 0.445 | 0.132 | 190 | 0 | 0.22 | 1 | 1 | cs | TRUE
40 | MV_280_0_line_40 |  | 38 | 43 | 0.019851 | 0.445 | 0.132 | 190 | 0 | 0.22 | 1 | 1 | cs | TRUE
41 | MV_280_0_line_41 |  | 38 | 39 | 0.2046 | 0.103 | 0.058 | 500 | 0 | 0.638 | 1 | 1 | cs | TRUE
42 | MV_280_0_line_42 |  | 39 | 40 | 0.075185 | 0.445 | 0.132 | 190 | 0 | 0.22 | 1 | 1 | cs | TRUE
43 | MV_280_0_line_43 |  | 39 | 41 | 0.039067 | 0.161 | 0.117 | 273 | 0 | 0.362 | 1 | 1 | cs | TRUE
44 | MV_280_0_line_44 |  | 40 | 48 | 0.018887 | 0.445 | 0.132 | 190 | 0 | 0.22 | 1 | 1 | cs | TRUE
45 | MV_280_0_line_45 |  | 41 | 52 | 0.020923 | 0.445 | 0.132 | 190 | 0 | 0.22 | 1 | 1 | cs | TRUE
46 | MV_280_0_line_46 |  | 43 | 53 | 0.08046 | 0.445 | 0.132 | 190 | 0 | 0.22 | 1 | 1 | cs | TRUE
47 | MV_280_0_line_47 |  | 44 | 45 | 0.09724 | 0.445 | 0.132 | 190 | 0 | 0.22 | 1 | 1 | cs | TRUE
48 | MV_280_0_line_48 |  | 45 | 46 | 0.0090387 | 0.445 | 0.132 | 190 | 0 | 0.22 | 1 | 1 | cs | TRUE
49 | MV_280_0_line_49 |  | 46 | 47 | 0.011645 | 0.445 | 0.132 | 190 | 0 | 0.22 | 1 | 1 | cs | TRUE
50 | MV_280_0_line_50 |  | 47 | 48 | 0.019532 | 0.445 | 0.132 | 190 | 0 | 0.22 | 1 | 1 | cs | TRUE
51 | MV_280_0_line_51 |  | 48 | 49 | 0.042509 | 0.445 | 0.132 | 190 | 0 | 0.22 | 1 | 1 | cs | TRUE
52 | MV_280_0_line_52 |  | 50 | 51 | 0.00049244 | 0.445 | 0.132 | 190 | 0 | 0.22 | 1 | 1 | cs | TRUE
53 | MV_280_0_line_53 |  | 51 | 52 | 0.022696 | 0.445 | 0.132 | 190 | 0 | 0.22 | 1 | 1 | cs | TRUE
54 | MV_280_0_line_54 |  | 53 | 58 | 0.014638 | 0.445 | 0.132 | 190 | 0 | 0.22 | 1 | 1 | cs | TRUE
55 | MV_280_0_line_55 |  | 54 | 55 | 0.0061792 | 0.445 | 0.132 | 190 | 0 | 0.22 | 1 | 1 | cs | TRUE
56 | MV_280_0_line_56 |  | 54 | 56 | 0.019481 | 0.445 | 0.132 | 190 | 0 | 0.22 | 1 | 1 | cs | TRUE
57 | MV_280_0_line_57 |  | 55 | 57 | 0.016 | 0.445 | 0.132 | 190 | 0 | 0.22 | 1 | 1 | cs | TRUE
58 | MV_280_0_line_58 |  | 58 | 59 | 0.78757 | 0.445 | 0.132 | 190 | 0 | 0.22 | 1 | 1 | cs | TRUE
59 | MV_280_0_line_59 |  | 59 | 60 | 0.093171 | 0.445 | 0.132 | 190 | 0 | 0.22 | 1 | 1 | cs | TRUE

## trafo
| name | std_type | hv_bus | lv_bus | sn_mva | vn_hv_kv | vn_lv_kv | vk_percent | vkr_percent | pfe_kw | i0_percent | shift_degree | tap_side | tap_neutral | tap_min | tap_max | tap_step_percent | tap_step_degree | tap_pos | tap_phase_shifter | parallel | df | in_service
0 | MV_280_0_trafo_41 | 25 MVA 110/20 kV | 61 | 38 | 25 | 110 | 20 | 12 | 0.41 | 14 | 0.07 | 150 | hv | 0 | -9 | 9 | 1.5 | 0 | 0 | FALSE | 1 | 1 | TRUE

## bus_geodata
| x | y | coords
0 | 2634282.6293 | 1126959.9334
1 | 2634297.5769 | 1126930.3698
2 | 2634330.053 | 1126931.0517
3 | 2634217.9505 | 1126854.5622
4 | 2634339.6919 | 1126988.5377
5 | 2634348.0724 | 1126974.2336
6 | 2634373.8709 | 1126987.998
7 | 2634182.8112 | 1126855.2499
8 | 2634373.609 | 1126923.7375
9 | 2634372.9259 | 1126923.7047
10 | 2634402.7085 | 1126909.181
11 | 2634114.3464 | 1126963.8963
12 | 2634108.9193 | 1126995.7262
13 | 2634119.1826 | 1126902.3847
14 | 2634189.7145 | 1126910.8916
15 | 2634126.5612 | 1126857.1083
16 | 2634134.3763 | 1126896.1254
17 | 2634100.8797 | 1126857.9561
18 | 2634105.2124 | 1126822.3081
19 | 2634127.1486 | 1126874.9004
20 | 2634105.7445 | 1126995.7083
21 | 2634015.2008 | 1126926.8269
22 | 2634010.7967 | 1126924.8611
23 | 2634063.581 | 1126995.093
24 | 2634128.2231 | 1127242.2021
25 | 2634069.9761 | 1127255.382
26 | 2634065.1201 | 1127262.4916
27 | 2634071.4172 | 1127302.2457
28 | 2634005.5083 | 1127161.1834
29 | 2634045.6455 | 1127149.9651
30 | 2634047.6327 | 1127149.0788
31 | 2634135.4515 | 1127023.9975
32 | 2634135.4986 | 1127020.066
33 | 2634135.2508 | 1127040.775
34 | 2634072.9549 | 1127010.8981
35 | 2634145.3886 | 1127040.5659
36 | 2634135.11 | 1127112.2101
37 | 2634070.5149 | 1127006.784
38 | 2634274.0777 | 1127132.4273
39 | 2634259.8591 | 1127257.9433
40 | 2634275.9971 | 1127329.6373
41 | 2634298.3016 | 1127264.8827
42 | 2634328.4461 | 1127198.2905
43 | 2634293.6848 | 1127135.8733
44 | 2634231.194 | 1127426.3761
45 | 2634303.819 | 1127381.7988
46 | 2634299.6688 | 1127373.7692
47 | 2634294.3221 | 1127363.4247
48 | 2634285.1192 | 1127346.1861
49 | 2634322.0538 | 1127325.1415
50 | 2634341.7442 | 1127272.5332
51 | 2634341.2592 | 1127272.4478
52 | 2634318.9072 | 1127268.5115
53 | 2634372.9303 | 1127149.8004
54 | 2634014.5406 | 1126968.9898
55 | 2634012.1295 | 1126963.3323
56 | 2634022.4869 | 1126986.5466
57 | 2634006.3296 | 1126976.562
58 | 2634387.3476 | 1127152.3349
59 | 2634371.2627 | 1127490.7582
60 | 2634321.9086 | 1127411.8537
61 | 2634274.0777 | 1127132.4273

## line_std_types
| c_nf_per_km | r_ohm_per_km | x_ohm_per_km | max_i_ka | type | q_mm2 | alpha | voltage_rating
NAYY 4x50 SE | 210 | 0.642 | 0.083 | 0.142 | cs | 50 | 0.00403 | LV
NAYY 4x120 SE | 264 | 0.225 | 0.08 | 0.242 | cs | 120 | 0.00403 | LV
NAYY 4x150 SE | 261 | 0.208 | 0.08 | 0.27 | cs | 150 | 0.00403 | LV
NA2XS2Y 1x95 RM/25 12/20 kV | 216 | 0.313 | 0.132 | 0.252 | cs | 95 | 0.00403 | MV
NA2XS2Y 1x185 RM/25 12/20 kV | 273 | 0.161 | 0.117 | 0.362 | cs | 185 | 0.00403 | MV
NA2XS2Y 1x240 RM/25 12/20 kV | 304 | 0.122 | 0.112 | 0.421 | cs | 240 | 0.00403 | MV
NA2XS2Y 1x95 RM/25 6/10 kV | 315 | 0.313 | 0.123 | 0.249 | cs | 95 | 0.00403 | MV
NA2XS2Y 1x185 RM/25 6/10 kV | 406 | 0.161 | 0.11 | 0.358 | cs | 185 | 0.00403 | MV
NA2XS2Y 1x240 RM/25 6/10 kV | 456 | 0.122 | 0.105 | 0.416 | cs | 240 | 0.00403 | MV
NA2XS2Y 1x150 RM/25 12/20 kV | 250 | 0.206 | 0.116 | 0.319 | cs | 150 | 0.00403 | MV
NA2XS2Y 1x120 RM/25 12/20 kV | 230 | 0.253 | 0.119 | 0.283 | cs | 120 | 0.00403 | MV
NA2XS2Y 1x70 RM/25 12/20 kV | 190 | 0.443 | 0.132 | 0.22 | cs | 70 | 0.00403 | MV
NA2XS2Y 1x150 RM/25 6/10 kV | 360 | 0.206 | 0.11 | 0.315 | cs | 150 | 0.00403 | MV
NA2XS2Y 1x120 RM/25 6/10 kV | 340 | 0.253 | 0.113 | 0.28 | cs | 120 | 0.00403 | MV
NA2XS2Y 1x70 RM/25 6/10 kV | 280 | 0.443 | 0.123 | 0.217 | cs | 70 | 0.00403 | MV
N2XS(FL)2Y 1x120 RM/35 64/110 kV | 112 | 0.153 | 0.166 | 0.366 | cs | 120 | 0.00393 | HV
N2XS(FL)2Y 1x185 RM/35 64/110 kV | 125 | 0.099 | 0.156 | 0.457 | cs | 185 | 0.00393 | HV
N2XS(FL)2Y 1x240 RM/35 64/110 kV | 135 | 0.075 | 0.149 | 0.526 | cs | 240 | 0.00393 | HV
N2XS(FL)2Y 1x300 RM/35 64/110 kV | 144 | 0.06 | 0.144 | 0.588 | cs | 300 | 0.00393 | HV
15-AL1/3-ST1A 0.4 | 11 | 1.8769 | 0.35 | 0.105 | ol | 16 | 0.00403 | LV
24-AL1/4-ST1A 0.4 | 11.25 | 1.2012 | 0.335 | 0.14 | ol | 24 | 0.00403 | LV
48-AL1/8-ST1A 0.4 | 12.2 | 0.5939 | 0.3 | 0.21 | ol | 48 | 0.00403 | LV
94-AL1/15-ST1A 0.4 | 13.2 | 0.306 | 0.29 | 0.35 | ol | 94 | 0.00403 | LV
34-AL1/6-ST1A 10.0 | 9.7 | 0.8342 | 0.36 | 0.17 | ol | 34 | 0.00403 | MV
48-AL1/8-ST1A 10.0 | 10.1 | 0.5939 | 0.35 | 0.21 | ol | 48 | 0.00403 | MV
70-AL1/11-ST1A 10.0 | 10.4 | 0.4132 | 0.339 | 0.29 | ol | 70 | 0.00403 | MV
94-AL1/15-ST1A 10.0 | 10.75 | 0.306 | 0.33 | 0.35 | ol | 94 | 0.00403 | MV
122-AL1/20-ST1A 10.0 | 11.1 | 0.2376 | 0.323 | 0.41 | ol | 122 | 0.00403 | MV
149-AL1/24-ST1A 10.0 | 11.25 | 0.194 | 0.315 | 0.47 | ol | 149 | 0.00403 | MV
34-AL1/6-ST1A 20.0 | 9.15 | 0.8342 | 0.382 | 0.17 | ol | 34 | 0.00403 | MV
48-AL1/8-ST1A 20.0 | 9.5 | 0.5939 | 0.372 | 0.21 | ol | 48 | 0.00403 | MV
70-AL1/11-ST1A 20.0 | 9.7 | 0.4132 | 0.36 | 0.29 | ol | 70 | 0.00403 | MV
94-AL1/15-ST1A 20.0 | 10 | 0.306 | 0.35 | 0.35 | ol | 94 | 0.00403 | MV
122-AL1/20-ST1A 20.0 | 10.3 | 0.2376 | 0.344 | 0.41 | ol | 122 | 0.00403 | MV
149-AL1/24-ST1A 20.0 | 10.5 | 0.194 | 0.337 | 0.47 | ol | 149 | 0.00403 | MV
184-AL1/30-ST1A 20.0 | 10.75 | 0.1571 | 0.33 | 0.535 | ol | 184 | 0.00403 | MV
243-AL1/39-ST1A 20.0 | 11 | 0.1188 | 0.32 | 0.645 | ol | 243 | 0.00403 | MV
48-AL1/8-ST1A 110.0 | 8 | 0.5939 | 0.46 | 0.21 | ol | 48 | 0.00403 | HV
70-AL1/11-ST1A 110.0 | 8.4 | 0.4132 | 0.45 | 0.29 | ol | 70 | 0.00403 | HV
94-AL1/15-ST1A 110.0 | 8.65 | 0.306 | 0.44 | 0.35 | ol | 94 | 0.00403 | HV
122-AL1/20-ST1A 110.0 | 8.5 | 0.2376 | 0.43 | 0.41 | ol | 122 | 0.00403 | HV
149-AL1/24-ST1A 110.0 | 8.75 | 0.194 | 0.41 | 0.47 | ol | 149 | 0.00403 | HV
184-AL1/30-ST1A 110.0 | 8.8 | 0.1571 | 0.4 | 0.535 | ol | 184 | 0.00403 | HV
243-AL1/39-ST1A 110.0 | 9 | 0.1188 | 0.39 | 0.645 | ol | 243 | 0.00403 | HV
305-AL1/39-ST1A 110.0 | 9.2 | 0.0949 | 0.38 | 0.74 | ol | 305 | 0.00403 | HV
490-AL1/64-ST1A 110.0 | 9.75 | 0.059 | 0.37 | 0.96 | ol | 490 | 0.00403 | HV
679-AL1/86-ST1A 110.0 | 9.95 | 0.042 | 0.36 | 1.15 | ol | 679 | 0.00403 | HV
490-AL1/64-ST1A 220.0 | 10 | 0.059 | 0.285 | 0.96 | ol | 490 | 0.00403 | HV
679-AL1/86-ST1A 220.0 | 11.7 | 0.042 | 0.275 | 1.15 | ol | 679 | 0.00403 | HV
490-AL1/64-ST1A 380.0 | 11 | 0.059 | 0.253 | 0.96 | ol | 490 | 0.00403 | HV
679-AL1/86-ST1A 380.0 | 14.6 | 0.042 | 0.25 | 1.15 | ol | 679 | 0.00403 | HV

## trafo_std_types
| i0_percent | pfe_kw | vkr_percent | sn_mva | vn_lv_kv | vn_hv_kv | vk_percent | shift_degree | vector_group | tap_side | tap_neutral | tap_min | tap_max | tap_step_degree | tap_step_percent | tap_phase_shifter
160 MVA 380/110 kV | 0.06 | 60 | 0.25 | 160 | 110 | 380 | 12.2 | 0 | Yy0 | hv | 0 | -9 | 9 | 0 | 1.5 | FALSE
100 MVA 220/110 kV | 0.06 | 55 | 0.26 | 100 | 110 | 220 | 12 | 0 | Yy0 | hv | 0 | -9 | 9 | 0 | 1.5 | FALSE
63 MVA 110/20 kV | 0.04 | 22 | 0.32 | 63 | 20 | 110 | 18 | 150 | YNd5 | hv | 0 | -9 | 9 | 0 | 1.5 | FALSE
40 MVA 110/20 kV | 0.05 | 18 | 0.34 | 40 | 20 | 110 | 16.2 | 150 | YNd5 | hv | 0 | -9 | 9 | 0 | 1.5 | FALSE
25 MVA 110/20 kV | 0.07 | 14 | 0.41 | 25 | 20 | 110 | 12 | 150 | YNd5 | hv | 0 | -9 | 9 | 0 | 1.5 | FALSE
63 MVA 110/10 kV | 0.04 | 22 | 0.32 | 63 | 10 | 110 | 18 | 150 | YNd5 | hv | 0 | -9 | 9 | 0 | 1.5 | FALSE
40 MVA 110/10 kV | 0.05 | 18 | 0.34 | 40 | 10 | 110 | 16.2 | 150 | YNd5 | hv | 0 | -9 | 9 | 0 | 1.5 | FALSE
25 MVA 110/10 kV | 0.07 | 14 | 0.41 | 25 | 10 | 110 | 12 | 150 | YNd5 | hv | 0 | -9 | 9 | 0 | 1.5 | FALSE
0.25 MVA 20/0.4 kV | 0.32 | 0.8 | 1.44 | 0.25 | 0.4 | 20 | 6 | 150 | Yzn5 | hv | 0 | -2 | 2 | 0 | 2.5 | FALSE
0.4 MVA 20/0.4 kV | 0.3375 | 1.35 | 1.425 | 0.4 | 0.4 | 20 | 6 | 150 | Dyn5 | hv | 0 | -2 | 2 | 0 | 2.5 | FALSE
0.63 MVA 20/0.4 kV | 0.2619 | 1.65 | 1.206 | 0.63 | 0.4 | 20 | 6 | 150 | Dyn5 | hv | 0 | -2 | 2 | 0 | 2.5 | FALSE
0.25 MVA 10/0.4 kV | 0.24 | 0.6 | 1.2 | 0.25 | 0.4 | 10 | 4 | 150 | Dyn5 | hv | 0 | -2 | 2 | 0 | 2.5 | FALSE
0.4 MVA 10/0.4 kV | 0.2375 | 0.95 | 1.325 | 0.4 | 0.4 | 10 | 4 | 150 | Dyn5 | hv | 0 | -2 | 2 | 0 | 2.5 | FALSE
0.63 MVA 10/0.4 kV | 0.1873 | 1.18 | 1.0794 | 0.63 | 0.4 | 10 | 4 | 150 | Dyn5 | hv | 0 | -2 | 2 | 0 | 2.5 | FALSE

## trafo3w_std_types
| sn_hv_mva | sn_mv_mva | sn_lv_mva | vn_hv_kv | vn_mv_kv | vn_lv_kv | vk_hv_percent | vk_mv_percent | vk_lv_percent | vkr_hv_percent | vkr_mv_percent | vkr_lv_percent | pfe_kw | i0_percent | shift_mv_degree | shift_lv_degree | vector_group | tap_side | tap_neutral | tap_min | tap_max | tap_step_percent
63/25/38 MVA 110/20/10 kV | 63 | 25 | 38 | 110 | 20 | 10 | 10.4 | 10.4 | 10.4 | 0.28 | 0.32 | 0.35 | 35 | 0.89 | 0 | 0 | YN0yn0yn0 | hv | 0 | -10 | 10 | 1.2
63/25/38 MVA 110/10/10 kV | 63 | 25 | 38 | 110 | 10 | 10 | 10.4 | 10.4 | 10.4 | 0.28 | 0.32 | 0.35 | 35 | 0.89 | 0 | 0 | YN0yn0yn0 | hv | 0 | -10 | 10 | 1.2

## fuse_std_types
| fuse_type | i_rated_a | t_avg | t_min | t_total | x_avg | x_min | x_total
HV 100A | HV 100A | 100 | 0 | [10.0, 3.64, 0.854, 0.281, 0.1, 0.0531, 0.022, 0.01] | [10.0, 4.267, 1.21, 0.403, 0.1, 0.058, 0.022, 0.01] | 0 | [300.0, 350.0, 450.0, 550.0, 700.0, 850.0, 1200.0, 1752.0] | [600.0, 700.0, 900.0, 1150.0, 1665.0, 2000.0, 3000.0, 4313.0]
HV 10A | HV 10A | 10 | 0 | [10.0, 1675.0, 0.344, 0.156, 0.1, 0.0417, 0.0171, 0.01] | [10.0, 1.3, 0.3, 0.155, 0.1, 0.0555, 0.023, 0.01] | 0 | [30.0, 32.0, 35.0, 37.0, 39.0, 50.0, 70.0, 88.0] | [60.0, 70.0, 80.0, 87.0, 94.0, 110.0, 150.0, 216.0]
HV 125A | HV 125A | 125 | 0 | [10.0, 1.82, 0.344, 0.1, 0.0467, 0.0269, 0.01] | [10.0, 2.478, 0.426, 0.1, 0.0427, 0.0211, 0.01] | 0 | [375.0, 500.0, 700.0, 925.0, 1200.0, 1500.0, 2341.0] | [750.0, 1000.0, 1500.0, 2200.0, 3000.0, 4000.0, 5765.0]
HV 160A | HV 160A | 160 | 0 | [10.0, 4.15, 1.03, 0.198, 0.1, 0.051, 0.0172, 0.01] | [10.0, 2.3, 0.734, 0.274, 0.1, 0.046, 0.0177, 0.01] | 0 | [480.0, 550.0, 700.0, 1000.0, 1260.0, 1600.0, 2500.0, 3227.0] | [960.0, 1300.0, 1700.0, 2200.0, 2996.0, 4000.0, 6000.0, 7946.0]
HV 16A | HV 16A | 16 | 0 | [10.0, 0.352, 0.164, 0.1, 0.0649, 0.0342, 0.01] | [10.0, 2.34, 0.722, 0.181, 0.1, 0.055, 0.0296, 0.01] | 0 | [48.0, 60.0, 65.0, 71.0, 80.0, 100.0, 162.0] | [96.0, 110.0, 125.0, 150.0, 168.0, 200.0, 250.0, 398.0]
HV 200A | HV 200A | 200 | 0 | [10.0, 4.267, 1.21, 0.403, 0.1, 0.058, 0.022, 0.01] | [10.0, 3.73, 1.654, 0.328, 0.1, 0.0531, 0.019, 0.01] | 0 | [600.0, 700.0, 900.0, 1150.0, 1665.0, 2000.0, 3000.0, 4313.0] | [1200.0, 1500.0, 1800.0, 2700.0, 3960.0, 5000.0, 7500.0, 10620.0]
HV 20A | HV 20A | 20 | 0 | [10.0, 1.3, 0.3, 0.155, 0.1, 0.0555, 0.023, 0.01] | [10.0, 1.3, 0.161, 0.1, 0.0611, 0.0399, 0.0141, 0.01] | 0 | [60.0, 70.0, 80.0, 87.0, 94.0, 110.0, 150.0, 216.0] | [120.0, 150.0, 200.0, 223.0, 260.0, 300.0, 450.0, 532.0]
HV 25A | HV 25A | 25 | 0 | [10.0, 2.512, 0.833, 0.299, 0.1, 0.0372, 0.0223, 0.01] | [10.0, 3.125, 0.597, 0.198, 0.1, 0.0378, 0.022, 0.01] | 0 | [75.0, 82.0, 90.0, 100.0, 124.0, 170.0, 200.0, 289.0] | [150.0, 170.0, 210.0, 250.0, 294.0, 400.0, 500.0, 711.0]
HV 31.5A | HV 31.5A | 31.5 | 0 | [10.0, 2.34, 0.722, 0.181, 0.1, 0.055, 0.0296, 0.01] | [10.0, 2.84, 0.368, 0.164, 0.1, 0.0621, 0.0378, 0.0195, 0.01] | 0 | [95.0, 110.0, 125.0, 150.0, 165.0, 200.0, 250.0, 390.0] | [189.0, 220.0, 300.0, 350.0, 393.0, 450.0, 530.0, 700.0, 960.0]
HV 40A | HV 40A | 40 | 0 | [10.0, 1.3, 0.161, 0.1, 0.0611, 0.0399, 0.0141, 0.01] | [10.0, 2.05, 0.369, 0.198, 0.1, 0.051, 0.0298, 0.01] | 0 | [120.0, 150.0, 200.0, 223.0, 260.0, 300.0, 450.0, 532.0] | [240.0, 300.0, 400.0, 450.0, 530.0, 650.0, 800.0, 1311.0]
HV 50A | HV 50A | 50 | 0 | [10.0, 3.215, 0.597, 0.198, 0.1, 0.0378, 0.022, 0.01] | [10.0, 3.64, 0.854, 0.281, 0.1, 0.0531, 0.022, 0.01] | 0 | [150.0, 170.0, 210.0, 250.0, 294.0, 400.0, 500.0, 711.0] | [300.0, 350.0, 450.0, 550.0, 700.0, 850.0, 1200.0, 1752.0]
HV 6.3A | HV 6.3A | 6.3 | 0 | [10.0, 1.39, 0.344, 0.168, 0.1, 0.056, 0.0263, 0.01] | [10.0, 1.711, 0.516, 0.198, 0.1, 0.0634, 0.0303, 0.01] | 0 | [19.0, 19.5, 20.4, 20.8, 22.0, 25.0, 32.0, 48.0] | [38.0, 40.0, 43.0, 48.0, 53.0, 60.0, 75.0, 118.0]
HV 63A | HV 63A | 63 | 0 | [10.0, 2.84, 0.368, 0.164, 0.1, 0.0621, 0.0378, 0.0195, 0.01] | [10.0, 1.82, 0.344, 0.1, 0.0467, 0.0269, 0.01] | 0 | [189.0, 220.0, 300.0, 350.0, 393.0, 450.0, 530.0, 700.0, 961.0] | [378.0, 500.0, 700.0, 934.0, 1200.0, 1500.0, 2366.0]
HV 80A | HV 80A | 80 | 0 | [10.0, 2.05, 0.369, 0.198, 0.1, 0.051, 0.0298, 0.01] | [10.0, 4.15, 1.03, 0.198, 0.1, 0.051, 0.0172, 0.01] | 0 | [240.0, 300.0, 400.0, 450.0, 530.0, 650.0, 800.0, 1311.0] | [480.0, 550.0, 700.0, 1000.0, 1260.0, 1600.0, 2500.0, 3227.0]
Siemens NH-1-100 | Siemens NH-1-100 | 100 | [5400.0, 2000.0, 400.0, 20.0, 1.0, 0.2, 0.012, 0.004] | 0 | 0 | [150.0, 190.0, 250.0, 430.0, 900.0, 1250.0, 2700.0, 3600.0] | 0 | 0
Siemens NH-1-125 | Siemens NH-1-125 | 125 | [4800.0, 120.0, 7.0, 0.1, 0.004] | 0 | 0 | [180.0, 400.0, 740.0, 2000.0, 4250.0] | 0 | 0
Siemens NH-1-16 | Siemens NH-1-16 | 16 | [4000.0, 400.0, 2.0, 0.1, 0.04, 0.01] | 0 | 0 | [26.0, 35.0, 75.0, 150.0, 200.0, 300.0] | 0 | 0
Siemens NH-1-160 | Siemens NH-1-160 | 160 | [4800.0, 120.0, 7.0, 0.1, 0.004] | 0 | 0 | [210.0, 500.0, 900.0, 2300.0, 5000.0] | 0 | 0
Siemens NH-1-25 | Siemens NH-1-25 | 25 | [4000.0, 1000.0, 10.0, 0.2, 0.02, 0.01] | 0 | 0 | [40.0, 50.0, 100.0, 210.0, 400.0, 500.0] | 0 | 0
Siemens NH-1-50 | Siemens NH-1-50 | 50 | [4000.0, 40.0, 4.0, 1.0, 0.02, 0.01] | 0 | 0 | [86.0, 200.0, 300.0, 400.0, 1000.0, 1280.0] | 0 | 0
Siemens NH-1-63 | Siemens NH-1-63 | 63 | [4000.0, 100.0, 10.0, 2.0, 0.04, 0.01] | 0 | 0 | [100.0, 200.0, 300.0, 400.0, 1000.0, 1500.0] | 0 | 0
Siemens NH-1-80 | Siemens NH-1-80 | 80 | [4800.0, 120.0, 7.0, 0.1, 0.01] | 0 | 0 | [150.58, 250.0, 450.0, 1150.0, 2470.0] | 0 | 0
Siemens NH-2-1000 | Siemens NH-2-1000 | 1000 | [4800.0, 120.0, 7.0, 0.1, 0.004] | 0 | 0 | [1900.0, 3500.0, 8400.0, 24000.0, 52000.0] | 0 | 0
Siemens NH-2-200 | Siemens NH-2-200 | 200 | [4800.0, 120.0, 7.0, 0.1, 0.004] | 0 | 0 | [280.0, 650.0, 1200.0, 3000.0, 7000.0] | 0 | 0
Siemens NH-2-224 | Siemens NH-2-224 | 224 | [4800.0, 120.0, 7.0, 0.2, 0.04, 0.004] | 0 | 0 | [400.0, 750.0, 1453.0, 3025.0, 4315.0, 7600.0] | 0 | 0
Siemens NH-2-250 | Siemens NH-2-250 | 250 | [4800.0, 120.0, 7.0, 0.1, 0.004] | 0 | 0 | [450.0, 800.0, 1650.0, 4000.0, 8500.0] | 0 | 0
Siemens NH-2-315 | Siemens NH-2-315 | 315 | [4800.0, 120.0, 7.0, 0.1, 0.004] | 0 | 0 | [550.0, 920.0, 1900.0, 5000.0, 11000.0] | 0 | 0
Siemens NH-2-355 | Siemens NH-2-355 | 355 | [4800.0, 120.0, 6.0, 0.1, 0.004] | 0 | 0 | [650.0, 1116.27, 2350.0, 5840.0, 12790.0] | 0 | 0
Siemens NH-2-400 | Siemens NH-2-400 | 400 | [4800.0, 120.0, 7.0, 0.1, 0.004] | 0 | 0 | [720.0, 1350.0, 2800.0, 6500.0, 15000.0] | 0 | 0
Siemens NH-2-425 | Siemens NH-2-425 | 425 | [4800.0, 120.0, 7.0, 0.1, 0.004] | 0 | 0 | [850.0, 1500.0, 3050.0, 7500.0, 16500.0] | 0 | 0
Siemens NH-2-630 | Siemens NH-2-630 | 630 | [4800.0, 120.0, 7.0, 0.1, 0.004] | 0 | 0 | [1200.0, 2000.0, 4800.0, 12000.0, 26000.0] | 0 | 0

## res_bus
| vm_pu | va_degree | p_mw | q_mvar
0 | 0.99753 | 0.0037378 | 0.36516 | 0.17685
1 | 0.99755 | 0.0035933 | 0 | 0
2 | 0.99751 | 0.0039027 | 0.15654 | 0.075814
3 | 0.99779 | 0.0051929 | 0.12065 | 0.058433
4 | 0.99745 | 0.0035523 | 0.13937 | 0.067498
5 | 0.99745 | 0.0035248 | 0.095119 | 0.046068
6 | 0.99744 | 0.003668 | 0.13937 | 0.067502
7 | 0.99785 | 0.0046568 | 0 | 0
8 | 0.9974 | 0.0034471 | 0.083905 | 0.040637
9 | 0.9974 | 0.0034479 | 0.094951 | 0.045987
10 | 0.9974 | 0.0034944 | 0.096816 | 0.04689
11 | 0.99845 | 0.0057601 | 0 | 0
12 | 0.99855 | 0.0048921 | 0.37573 | 0.18198
13 | 0.99818 | 0.0039944 | 0.29515 | 0.14295
14 | 0.99785 | 0.0047108 | 0.083673 | 0.040525
15 | 0.998 | 0.0056258 | 0.34321 | 0.16623
16 | 0.99818 | 0.0040091 | 0.075289 | 0.036464
17 | 0.99806 | 0.005077 | 0 | 0
18 | 0.99806 | 0.0051221 | 0.10686 | 0.051756
19 | 0.998 | 0.005646 | 0.095355 | 0.046183
20 | 0.99856 | 0.0047929 | 0 | 0
21 | 0.99863 | 0.0041327 | 0.25322 | 0.12264
22 | 0.99863 | 0.004118 | 0 | 0
23 | 0.9987 | 0.0034722 | 0 | 0
24 | 0.99935 | -0.0024956 | 0.38551 | 0.18671
25 | 0.99937 | -0.0027702 | 0 | 0
26 | 0.99938 | -0.00281 | 0 | 0
27 | 0.99937 | -0.002761 | 0.10428 | 0.050507
28 | 0.99946 | -0.0035188 | 0 | 0
29 | 0.99948 | -0.0037484 | 0.10135 | 0.049087
30 | 0.99949 | -0.0037629 | 0.087878 | 0.042561
31 | 0.99913 | -0.0004745 | 0.1919 | 0.092944
32 | 0.99911 | -0.00030594 | 0 | 0
33 | 0.99921 | -0.0012321 | 0 | 0
34 | 0.99878 | 0.0027366 | 0 | 0
35 | 0.99921 | -0.0012203 | 0.097322 | 0.047135
36 | 0.99957 | -0.0045336 | 0 | 0
37 | 0.99876 | 0.0029424 | 0.33818 | 0.16379
38 | 1 | 0 | -15.4096 | -7.3851
39 | 0.9994 | -0.0021621 | 0 | 0
40 | 0.99911 | 0.0005741 | 0 | 0
41 | 0.99928 | -0.0034363 | 2.9095 | 1.4091
42 | 0.99982 | 0.0017098 | 1.6332 | 0.79099
43 | 0.99999 | 2.4063e-05 | 0 | 0
44 | 0.99897 | 0.0018557 | 0.072951 | 0.035332
45 | 0.99898 | 0.0017779 | 0 | 0
46 | 0.99898 | 0.0017714 | 1.3026 | 0.63089
47 | 0.999 | 0.0015813 | 0 | 0
48 | 0.99904 | 0.0012631 | 0.77053 | 0.37318
49 | 0.99899 | 0.0017311 | 0.92127 | 0.44619
50 | 0.99918 | -0.0024696 | 0.50196 | 0.24311
51 | 0.99918 | -0.0024725 | 0.36455 | 0.17656
52 | 0.9992 | -0.0027078 | 2.0438 | 0.98986
53 | 0.99997 | 0.00012774 | 0.10879 | 0.05269
54 | 0.99865 | 0.0039784 | 0.32821 | 0.15896
55 | 0.99864 | 0.0040023 | 0 | 0
56 | 0.99866 | 0.0038265 | 0 | 0
57 | 0.99864 | 0.0040171 | 0.077884 | 0.037721
58 | 0.99997 | 0.00012861 | 0 | 0
59 | 0.99985 | 0.00065616 | 0 | 0
60 | 0.99984 | 0.00078102 | 0.11791 | 0.057105
61 | 0.99997 | 149.9981 | 0 | 0

## res_line
| p_from_mw | q_from_mvar | p_to_mw | q_to_mvar | pl_mw | ql_mvar | i_from_ka | i_to_ka | i_ka | vm_from_pu | va_from_degree | vm_to_pu | va_to_degree | loading_percent
0 | -0.36516 | -0.17685 | 0.36516 | 0.17607 | 6.0895e-06 | -0.00078496 | 0.011741 | 0.011732 | 0.011741 | 0.99753 | 0.0037378 | 0.99755 | 0.0035933 | 5.337
1 | 0.80615 | 0.38744 | -0.80612 | -0.3882 | 2.9063e-05 | -0.00076312 | 0.025883 | 0.025893 | 0.025893 | 0.99755 | 0.0035933 | 0.99751 | 0.0039027 | 11.7695
2 | -1.1713 | -0.56351 | 1.1716 | 0.56355 | 0.00027714 | 4.2952e-05 | 0.037615 | 0.037613 | 0.037615 | 0.99755 | 0.0035933 | 0.99779 | 0.0051929 | 17.9118
3 | 0.64959 | 0.31239 | -0.64955 | -0.31242 | 3.6276e-05 | -3.2856e-05 | 0.020859 | 0.02086 | 0.02086 | 0.99751 | 0.0039027 | 0.99745 | 0.0035248 | 9.9334
4 | -1.2922 | -0.62198 | 1.2923 | 0.62117 | 8.0755e-05 | -0.00081155 | 0.041492 | 0.041481 | 0.041492 | 0.99779 | 0.0051929 | 0.99785 | 0.0046568 | 18.8598
5 | -0.13937 | -0.067498 | 0.13937 | 0.067105 | 4.4403e-07 | -0.00039368 | 0.0044816 | 0.0044767 | 0.0044816 | 0.99745 | 0.0035523 | 0.99745 | 0.0035248 | 2.0371
6 | 0.41506 | 0.19924 | -0.41506 | -0.19994 | 6.9355e-06 | -0.00069254 | 0.013325 | 0.013334 | 0.013334 | 0.99745 | 0.0035248 | 0.99744 | 0.003668 | 6.0607
7 | 0.27568 | 0.13244 | -0.27567 | -0.13251 | 8.9717e-06 | -7.07e-05 | 0.0088516 | 0.0088526 | 0.0088526 | 0.99744 | 0.003668 | 0.9974 | 0.0034471 | 4.2155
8 | 0.083674 | 0.039192 | -0.083673 | -0.040525 | 5.3812e-07 | -0.0013328 | 0.002673 | 0.0026896 | 0.0026896 | 0.99785 | 0.0046568 | 0.99785 | 0.0047108 | 1.2226
9 | -1.376 | -0.66036 | 1.3762 | 0.66042 | 0.00019549 | 5.5539e-05 | 0.044154 | 0.044153 | 0.044154 | 0.99785 | 0.0046568 | 0.998 | 0.0056258 | 21.0257
10 | 0.094951 | 0.045971 | -0.094951 | -0.045987 | 8.327e-09 | -1.6239e-05 | 0.0030533 | 0.0030535 | 0.0030535 | 0.9974 | 0.0034471 | 0.9974 | 0.0034479 | 1.388
11 | 0.096817 | 0.045898 | -0.096816 | -0.04689 | 5.3854e-07 | -0.00099224 | 0.0031011 | 0.0031135 | 0.0031135 | 0.9974 | 0.0034471 | 0.9974 | 0.0034944 | 1.4152
12 | -2.293 | -1.101 | 2.2933 | 1.1003 | 0.00023315 | -0.00069961 | 0.073542 | 0.073533 | 0.073542 | 0.99845 | 0.0057601 | 0.99855 | 0.0048921 | 33.4284
13 | 2.293 | 1.101 | -2.2924 | -1.1007 | 0.00059458 | 0.00029902 | 0.073542 | 0.073543 | 0.073543 | 0.99845 | 0.0057601 | 0.99818 | 0.0039944 | 35.0206
14 | -2.669 | -1.2823 | 2.669 | 1.2822 | 3.0961e-05 | -6.6165e-05 | 0.085602 | 0.085601 | 0.085602 | 0.99855 | 0.0048921 | 0.99856 | 0.0047929 | 38.91
15 | 0.075289 | 0.036073 | -0.075289 | -0.036464 | 1.2814e-07 | -0.00039088 | 0.0024144 | 0.0024193 | 0.0024193 | 0.99818 | 0.0039944 | 0.99818 | 0.0040091 | 1.0997
16 | 1.922 | 0.92166 | -1.9217 | -0.92273 | 0.00024382 | -0.0010706 | 0.061645 | 0.061659 | 0.061659 | 0.99818 | 0.0039944 | 0.99806 | 0.005077 | 28.0268
17 | 0.095355 | 0.045759 | -0.095355 | -0.046183 | 2.2282e-07 | -0.00042328 | 0.0030593 | 0.0030646 | 0.0030646 | 0.998 | 0.0056258 | 0.998 | 0.005646 | 1.393
18 | -1.8148 | -0.8724 | 1.8149 | 0.87183 | 0.00011635 | -0.00057658 | 0.058243 | 0.058235 | 0.058243 | 0.998 | 0.0056258 | 0.99806 | 0.005077 | 26.4741
19 | 0.10686 | 0.050902 | -0.10686 | -0.051756 | 5.6367e-07 | -0.00085391 | 0.0034236 | 0.0034343 | 0.0034343 | 0.99806 | 0.005077 | 0.99806 | 0.0051221 | 1.5611
20 | -2.669 | -1.2822 | 2.6694 | 1.2813 | 0.00041245 | -0.00088173 | 0.085601 | 0.085588 | 0.085601 | 0.99856 | 0.0047929 | 0.9987 | 0.0034722 | 38.9095
21 | -0.25322 | -0.12264 | 0.25322 | 0.12253 | 4.2582e-07 | -0.00011471 | 0.0081333 | 0.0081318 | 0.0081333 | 0.99863 | 0.0041327 | 0.99863 | 0.004118 | 3.6969
22 | -0.25322 | -0.12253 | 0.25323 | 0.12161 | 3.3989e-06 | -0.00091705 | 0.0081318 | 0.0081203 | 0.0081318 | 0.99863 | 0.004118 | 0.99864 | 0.0040023 | 3.6963
23 | -3.3288 | -1.5975 | 3.329 | 1.5973 | 0.00020668 | -0.00026241 | 0.10673 | 0.10672 | 0.10673 | 0.9987 | 0.0034722 | 0.99876 | 0.0029424 | 48.5117
24 | 0.65936 | 0.31622 | -0.65933 | -0.3173 | 2.7304e-05 | -0.0010813 | 0.021137 | 0.021151 | 0.021151 | 0.9987 | 0.0034722 | 0.99866 | 0.0038265 | 9.614
25 | -0.38551 | -0.18671 | 0.38552 | 0.18528 | 1.2256e-05 | -0.0014283 | 0.012373 | 0.012355 | 0.012373 | 0.99935 | -0.0024956 | 0.99937 | -0.0027702 | 5.6243
26 | -0.38552 | -0.18528 | 0.38553 | 0.18507 | 1.7967e-06 | -0.00020974 | 0.012355 | 0.012353 | 0.012355 | 0.99937 | -0.0027702 | 0.99938 | -0.00281 | 5.6161
27 | 0.10428 | 0.049547 | -0.10428 | -0.050507 | 5.9979e-07 | -0.00095963 | 0.003335 | 0.003347 | 0.003347 | 0.99938 | -0.00281 | 0.99937 | -0.002761 | 1.5214
28 | -0.48981 | -0.23462 | 0.48985 | 0.23162 | 4.1449e-05 | -0.0030035 | 0.015688 | 0.01565 | 0.015688 | 0.99938 | -0.00281 | 0.99946 | -0.0035188 | 7.1308
29 | -0.48985 | -0.23162 | 0.48987 | 0.23062 | 1.3701e-05 | -0.00099606 | 0.01565 | 0.015638 | 0.01565 | 0.99946 | -0.0035188 | 0.99948 | -0.0037484 | 7.1138
30 | -0.59122 | -0.27971 | 0.59122 | 0.27966 | 1.0366e-06 | -5.1592e-05 | 0.01889 | 0.01889 | 0.01889 | 0.99948 | -0.0037484 | 0.99949 | -0.0037629 | 8.5866
31 | -0.6791 | -0.32222 | 0.67916 | 0.31983 | 6.3481e-05 | -0.0023911 | 0.02171 | 0.02168 | 0.02171 | 0.99949 | -0.0037629 | 0.99957 | -0.0045336 | 9.8681
32 | 3.6686 | 1.7596 | -3.6686 | -1.7597 | 7.2541e-05 | -7.2193e-05 | 0.11756 | 0.11756 | 0.11756 | 0.99913 | -0.0004745 | 0.99911 | -0.00030594 | 53.4361
33 | -3.8606 | -1.8525 | 3.8609 | 1.8522 | 0.00034284 | -0.00029825 | 0.12372 | 0.12371 | 0.12372 | 0.99913 | -0.0004745 | 0.99921 | -0.0012321 | 56.2359
34 | 3.6686 | 1.7597 | -3.6673 | -1.761 | 0.0013074 | -0.0013002 | 0.11756 | 0.11758 | 0.11758 | 0.99911 | -0.00030594 | 0.99878 | 0.0027366 | 53.4457
35 | 0.097323 | 0.046894 | -0.097322 | -0.047135 | 1.3199e-07 | -0.00024168 | 0.003121 | 0.0031241 | 0.0031241 | 0.99921 | -0.0012321 | 0.99921 | -0.0012203 | 1.42
36 | -3.9582 | -1.8991 | 3.9598 | 1.8979 | 0.001534 | -0.0012486 | 0.12684 | 0.12681 | 0.12684 | 0.99921 | -0.0012321 | 0.99957 | -0.0045336 | 57.6523
37 | 3.6673 | 1.761 | -3.6672 | -1.7611 | 8.8283e-05 | -8.7737e-05 | 0.11758 | 0.11758 | 0.11758 | 0.99878 | 0.0027366 | 0.99876 | 0.0029424 | 53.4464
38 | -4.6389 | -2.2177 | 4.6407 | 2.2132 | 0.001809 | -0.0045128 | 0.14849 | 0.14842 | 0.14849 | 0.99957 | -0.0045336 | 1 | 0 | 41.0203
39 | 1.6335 | 0.78899 | -1.6332 | -0.79099 | 0.00032158 | -0.0020004 | 0.052368 | 0.052394 | 0.052394 | 1 | 0 | 0.99982 | 0.0017098 | 23.8156
40 | 0.22672 | 0.086032 | -0.22672 | -0.086506 | 1.2995e-06 | -0.00047358 | 0.0070002 | 0.0070051 | 0.0070051 | 1 | 0 | 0.99999 | 2.4063e-05 | 3.1841
41 | 8.8946 | 4.2863 | -8.8895 | -4.2963 | 0.0051388 | -0.0099538 | 0.28502 | 0.28519 | 0.28519 | 1 | 0 | 0.9994 | -0.0021621 | 44.6999
42 | 3.0687 | 1.4795 | -3.0678 | -1.481 | 0.00097214 | -0.0015041 | 0.098403 | 0.098425 | 0.098425 | 0.9994 | -0.0021621 | 0.99911 | 0.0005741 | 44.7388
43 | 5.8207 | 2.8168 | -5.8201 | -2.8177 | 0.00065837 | -0.00086004 | 0.18678 | 0.1868 | 0.1868 | 0.9994 | -0.0021621 | 0.99928 | -0.0034363 | 51.6021
44 | 3.0678 | 1.481 | -3.0675 | -1.4814 | 0.00024428 | -0.00037765 | 0.098425 | 0.098431 | 0.098431 | 0.99911 | 0.0005741 | 0.99904 | 0.0012631 | 44.7414
45 | 2.9106 | 1.4086 | -2.9103 | -1.409 | 0.00024373 | -0.0004265 | 0.09341 | 0.093416 | 0.093416 | 0.99928 | -0.0034363 | 0.9992 | -0.0027078 | 42.462
46 | 0.22672 | 0.086506 | -0.22671 | -0.088425 | 5.2859e-06 | -0.0019194 | 0.0070051 | 0.007025 | 0.007025 | 0.99999 | 2.4063e-05 | 0.99997 | 0.00012774 | 3.1932
47 | -0.072951 | -0.035332 | 0.072952 | 0.033015 | 7.0349e-07 | -0.0023168 | 0.0023423 | 0.0023139 | 0.0023423 | 0.99897 | 0.0018557 | 0.99898 | 0.0017779 | 1.0647
48 | -0.072952 | -0.033015 | 0.072952 | 0.0328 | 6.4533e-08 | -0.00021535 | 0.0023139 | 0.0023113 | 0.0023139 | 0.99898 | 0.0017779 | 0.99898 | 0.0017714 | 1.0518
49 | -1.3756 | -0.66369 | 1.3756 | 0.66342 | 3.0279e-05 | -0.00026849 | 0.044135 | 0.044131 | 0.044135 | 0.99898 | 0.0017714 | 0.999 | 0.0015813 | 20.0613
50 | -1.3756 | -0.66342 | 1.3757 | 0.66297 | 5.0777e-05 | -0.00045037 | 0.044131 | 0.044126 | 0.044131 | 0.999 | 0.0015813 | 0.99904 | 0.0012631 | 20.0597
51 | 0.92132 | 0.4452 | -0.92127 | -0.44619 | 4.9633e-05 | -0.00099823 | 0.029567 | 0.02958 | 0.02958 | 0.99904 | 0.0012631 | 0.99899 | 0.0017311 | 13.4454
52 | -0.50196 | -0.24311 | 0.50196 | 0.2431 | 1.7066e-07 | -1.1688e-05 | 0.016114 | 0.016114 | 0.016114 | 0.99918 | -0.0024696 | 0.99918 | -0.0024725 | 7.3244
53 | -0.86651 | -0.41966 | 0.86653 | 0.41912 | 2.3438e-05 | -0.00053406 | 0.027816 | 0.027809 | 0.027816 | 0.99918 | -0.0024725 | 0.9992 | -0.0027078 | 12.6436
54 | 0.11792 | 0.035735 | -0.11792 | -0.036084 | 2.4747e-07 | -0.00034941 | 0.0035571 | 0.00356 | 0.00356 | 0.99997 | 0.00012774 | 0.99997 | 0.00012861 | 1.6182
55 | 0.33111 | 0.1588 | -0.33111 | -0.15895 | 9.297e-07 | -0.00014686 | 0.010615 | 0.010617 | 0.010617 | 0.99865 | 0.0039784 | 0.99864 | 0.0040023 | 4.8259
56 | -0.65932 | -0.31776 | 0.65933 | 0.3173 | 1.1638e-05 | -0.00046042 | 0.021157 | 0.021151 | 0.021157 | 0.99865 | 0.0039784 | 0.99866 | 0.0038265 | 9.6167
57 | 0.077884 | 0.03734 | -0.077884 | -0.037721 | 1.334e-07 | -0.00038094 | 0.0024967 | 0.0025015 | 0.0025015 | 0.99864 | 0.0040023 | 0.99864 | 0.0040171 | 1.1371
58 | 0.11792 | 0.036084 | -0.11791 | -0.054881 | 1.3997e-05 | -0.018797 | 0.00356 | 0.0037549 | 0.0037549 | 0.99997 | 0.00012861 | 0.99985 | 0.00065616 | 1.7068
59 | 0.11791 | 0.054881 | -0.11791 | -0.057105 | 1.7665e-06 | -0.0022234 | 0.0037549 | 0.0037824 | 0.0037824 | 0.99985 | 0.00065616 | 0.99984 | 0.00078102 | 1.7193

## res_trafo
| p_hv_mw | q_hv_mvar | p_lv_mw | q_lv_mvar | pl_mw | ql_mvar | i_hv_ka | i_lv_ka | vm_hv_pu | va_hv_degree | vm_lv_pu | va_lv_degree | loading_percent
0 | 2.6518e-14 | 1.7507e-14 | 0.013999 | 0.0105 | 0.013999 | 0.0105 | 1.6678e-16 | 0.00050517 | 0.99997 | 149.9981 | 1 | 0 | 0.069998

## res_ext_grid
| p_mw | q_mvar
0 | 15.4096 | 7.3851

## res_load
| p_mw | q_mvar
0 | 0.36516 | 0.17685
1 | 0.15654 | 0.075814
2 | 0.12065 | 0.058433
3 | 0.13937 | 0.067498
4 | 0.095119 | 0.046068
5 | 0.13937 | 0.067502
6 | 0.083905 | 0.040637
7 | 0.094951 | 0.045987
8 | 0.096816 | 0.04689
9 | 0.37573 | 0.18198
10 | 0.29515 | 0.14295
11 | 0.083673 | 0.040525
12 | 0.34321 | 0.16623
13 | 0.075289 | 0.036464
14 | 0.10686 | 0.051756
15 | 0.095355 | 0.046183
16 | 0.25322 | 0.12264
17 | 0.38551 | 0.18671
18 | 0.10428 | 0.050507
19 | 0.10135 | 0.049087
20 | 0.087878 | 0.042561
21 | 0.1919 | 0.092944
22 | 0.097322 | 0.047135
23 | 0.33818 | 0.16379
24 | 2.9095 | 1.4091
25 | 1.6332 | 0.79099
26 | 0.072951 | 0.035332
27 | 1.3026 | 0.63089
28 | 0.77053 | 0.37318
29 | 0.92127 | 0.44619
30 | 0.50196 | 0.24311
31 | 0.36455 | 0.17656
32 | 2.0438 | 0.98986
33 | 0.10879 | 0.05269
34 | 0.32821 | 0.15896
35 | 0.077884 | 0.037721
36 | 0.11791 | 0.057105

## dtypes
| element | column | dtype
0 | bus | name | object
1 | bus | vn_kv | float64
2 | bus | type | object
3 | bus | zone | object
4 | bus | in_service | bool
5 | load | name | object
6 | load | bus | uint32
7 | load | p_mw | float64
8 | load | q_mvar | float64
9 | load | const_z_percent | float64
10 | load | const_i_percent | float64
11 | load | sn_mva | float64
12 | load | scaling | float64
13 | load | in_service | bool
14 | load | type | object
15 | ext_grid | name | object
16 | ext_grid | bus | uint32
17 | ext_grid | vm_pu | float64
18 | ext_grid | va_degree | float64
19 | ext_grid | slack_weight | float64
20 | ext_grid | in_service | bool
21 | line | name | object
22 | line | std_type | object
23 | line | from_bus | uint32
24 | line | to_bus | uint32
25 | line | length_km | float64
26 | line | r_ohm_per_km | float64
27 | line | x_ohm_per_km | float64
28 | line | c_nf_per_km | float64
29 | line | g_us_per_km | float64
30 | line | max_i_ka | float64
31 | line | df | float64
32 | line | parallel | uint32
33 | line | type | object
34 | line | in_service | bool
35 | trafo | name | object
36 | trafo | std_type | object
37 | trafo | hv_bus | uint32
38 | trafo | lv_bus | uint32
39 | trafo | sn_mva | float64
40 | trafo | vn_hv_kv | float64
41 | trafo | vn_lv_kv | float64
42 | trafo | vk_percent | float64
43 | trafo | vkr_percent | float64
44 | trafo | pfe_kw | float64
45 | trafo | i0_percent | float64
46 | trafo | shift_degree | float64
47 | trafo | tap_side | object
48 | trafo | tap_neutral | int32
49 | trafo | tap_min | int32
50 | trafo | tap_max | int32
51 | trafo | tap_step_percent | float64
52 | trafo | tap_step_degree | float64
53 | trafo | tap_pos | int32
54 | trafo | tap_phase_shifter | bool
55 | trafo | parallel | uint32
56 | trafo | df | float64
57 | trafo | in_service | bool
58 | bus_geodata | x | float64
59 | bus_geodata | y | float64
60 | bus_geodata | coords | object
61 | res_bus | vm_pu | float64
62 | res_bus | va_degree | float64
63 | res_bus | p_mw | float64
64 | res_bus | q_mvar | float64
65 | res_line | p_from_mw | float64
66 | res_line | q_from_mvar | float64
67 | res_line | p_to_mw | float64
68 | res_line | q_to_mvar | float64
69 | res_line | pl_mw | float64
70 | res_line | ql_mvar | float64
71 | res_line | i_from_ka | float64
72 | res_line | i_to_ka | float64
73 | res_line | i_ka | float64
74 | res_line | vm_from_pu | float64
75 | res_line | va_from_degree | float64
76 | res_line | vm_to_pu | float64
77 | res_line | va_to_degree | float64
78 | res_line | loading_percent | float64
79 | res_trafo | p_hv_mw | float64
80 | res_trafo | q_hv_mvar | float64
81 | res_trafo | p_lv_mw | float64
82 | res_trafo | q_lv_mvar | float64
83 | res_trafo | pl_mw | float64
84 | res_trafo | ql_mvar | float64
85 | res_trafo | i_hv_ka | float64
86 | res_trafo | i_lv_ka | float64
87 | res_trafo | vm_hv_pu | float64
88 | res_trafo | va_hv_degree | float64
89 | res_trafo | vm_lv_pu | float64
90 | res_trafo | va_lv_degree | float64
91 | res_trafo | loading_percent | float64
92 | res_ext_grid | p_mw | float64
93 | res_ext_grid | q_mvar | float64
94 | res_load | p_mw | float64
95 | res_load | q_mvar | float64

## parameters
| version | format_version | converged | OPF_converged | name | f_hz | sn_mva
0 | 2.14.6 | 2.14.0 | TRUE | FALSE |  | 50 | 1