## bus
| name | vn_kv | type | zone | in_service
0 | bus_MV_282_0_node_0 | 20 | n |  | TRUE
1 | bus_MV_282_0_node_1 | 20 | n |  | TRUE
2 | bus_MV_282_0_node_2 | 20 | n |  | TRUE
3 | bus_MV_282_0_node_3 | 20 | n |  | TRUE
4 | bus_MV_282_0_node_6 | 20 | n |  | TRUE
5 | bus_MV_282_0_node_82 | 20 | n |  | TRUE
6 | bus_MV_282_0_node_84 | 20 | n |  | TRUE
7 | bus_MV_282_0_node_128 | 20 | n |  | TRUE
8 | bus_MV_282_0_node_4 | 20 | n |  | TRUE
9 | bus_MV_282_0_node_59 | 20 | n |  | TRUE
10 | bus_MV_282_0_node_72 | 20 | n |  | TRUE
11 | bus_MV_282_0_node_5 | 20 | n |  | TRUE
12 | bus_MV_282_0_node_121 | 20 | n |  | TRUE
13 | bus_MV_282_0_node_7 | 20 | n |  | TRUE
14 | bus_MV_282_0_node_77 | 20 | n |  | TRUE
15 | bus_MV_282_0_node_55 | 20 | n |  | TRUE
16 | bus_MV_282_0_node_12 | 20 | n |  | TRUE
17 | bus_MV_282_0_node_125 | 20 | n |  | TRUE
18 | bus_MV_282_0_node_60 | 20 | n |  | TRUE
19 | bus_MV_282_0_node_58 | 20 | n |  | TRUE
20 | bus_MV_282_0_node_11 | 20 | n |  | TRUE
21 | bus_MV_282_0_node_75 | 20 | n |  | TRUE
22 | bus_MV_282_0_node_70 | 20 | n |  | TRUE
23 | bus_MV_282_0_node_56 | 20 | n |  | TRUE
24 | bus_MV_282_0_node_8 | 20 | n |  | TRUE
25 | bus_MV_282_0_node_9 | 20 | n |  | TRUE
26 | bus_MV_282_0_node_76 | 20 | n |  | TRUE
27 | bus_MV_282_0_node_10 | 20 | n |  | TRUE
28 | bus_MV_282_0_node_35 | 20 | n |  | TRUE
29 | bus_MV_282_0_node_65 | 20 | n |  | TRUE
30 | bus_MV_282_0_node_17 | 20 | n |  | TRUE
31 | bus_MV_282_0_node_18 | 20 | n |  | TRUE
32 | bus_MV_282_0_node_79 | 20 | n |  | TRUE
33 | bus_MV_282_0_node_80 | 20 | n |  | TRUE
34 | bus_MV_282_0_node_81 | 20 | n |  | TRUE
35 | bus_MV_282_0_node_124 | 20 | n |  | TRUE
36 | bus_MV_282_0_node_126 | 20 | n |  | TRUE
37 | bus_MV_282_0_node_14 | 20 | n |  | TRUE
38 | bus_MV_282_0_node_15 | 20 | n |  | TRUE
39 | bus_MV_282_0_node_16 | 20 | n |  | TRUE
40 | bus_MV_282_0_node_28 | 20 | n |  | TRUE
41 | bus_MV_282_0_node_22 | 20 | n |  | TRUE
42 | bus_MV_282_0_node_45 | 20 | n |  | TRUE
43 | bus_MV_282_0_node_43 | 20 | n |  | TRUE
44 | bus_MV_282_0_node_23 | 20 | n |  | TRUE
45 | bus_MV_282_0_node_19 | 20 | n |  | TRUE
46 | bus_MV_282_0_node_20 | 20 | n |  | TRUE
47 | bus_MV_282_0_node_21 | 20 | n |  | TRUE
48 | bus_MV_282_0_node_108 | 20 | n |  | TRUE
49 | bus_MV_282_0_node_46 | 20 | n |  | TRUE
50 | bus_MV_282_0_node_29 | 20 | n |  | TRUE
51 | bus_MV_282_0_node_30 | 20 | n |  | TRUE
52 | bus_MV_282_0_node_24 | 20 | n |  | TRUE
53 | bus_MV_282_0_node_25 | 20 | n |  | TRUE
54 | bus_MV_282_0_node_26 | 20 | n |  | TRUE
55 | bus_MV_282_0_node_27 | 20 | n |  | TRUE
56 | bus_MV_282_0_node_62 | 20 | n |  | TRUE
57 | bus_MV_282_0_node_64 | 20 | n |  | TRUE
58 | bus_MV_282_0_node_98 | 20 | n |  | TRUE
59 | bus_MV_282_0_node_61 | 20 | n |  | TRUE
60 | bus_MV_282_0_node_103 | 20 | n |  | TRUE
61 | bus_MV_282_0_node_53 | 20 | n |  | TRUE
62 | bus_MV_282_0_node_87 | 20 | n |  | TRUE
63 | bus_MV_282_0_node_90 | 20 | n |  | TRUE
64 | bus_MV_282_0_node_86 | 20 | n |  | TRUE
65 | bus_MV_282_0_node_96 | 20 | n |  | TRUE
66 | bus_MV_282_0_node_44 | 20 | n |  | TRUE
67 | bus_MV_282_0_node_31 | 20 | n |  | TRUE
68 | bus_MV_282_0_node_33 | 20 | n |  | TRUE
69 | bus_MV_282_0_node_34 | 20 | n |  | TRUE
70 | bus_MV_282_0_node_120 | 20 | n |  | TRUE
71 | bus_MV_282_0_node_123 | 20 | n |  | TRUE
72 | bus_MV_282_0_node_36 | 20 | n |  | TRUE
73 | bus_MV_282_0_node_71 | 20 | n |  | TRUE
74 | bus_MV_282_0_node_37 | 20 | n |  | TRUE
75 | bus_MV_282_0_node_39 | 20 | n |  | TRUE
76 | bus_MV_282_0_node_42 | 20 | n |  | TRUE
77 | bus_MV_282_0_node_38 | 20 | n |  | TRUE
78 | bus_MV_282_0_node_40 | 20 | n |  | TRUE
79 | bus_MV_282_0_node_113 | 20 | n |  | TRUE
80 | bus_MV_282_0_node_115 | 20 | n |  | TRUE
81 | bus_MV_282_0_node_112 | 20 | n |  | TRUE
82 | bus_MV_282_0_node_109 | 20 | n |  | TRUE
83 | bus_MV_282_0_node_47 | 20 | n |  | TRUE
84 | bus_MV_282_0_node_114 | 20 | n |  | TRUE
85 | bus_MV_282_0_node_91 | 20 | n |  | TRUE
86 | bus_MV_282_0_node_48 | 20 | n |  | TRUE
87 | bus_MV_282_0_node_49 | 20 | n |  | TRUE
88 | bus_MV_282_0_node_50 | 20 | n |  | TRUE
89 | bus_MV_282_0_node_52 | 20 | n |  | TRUE
90 | bus_MV_282_0_node_54 | 20 | n |  | TRUE
91 | bus_MV_282_0_node_63 | 20 | n |  | TRUE
92 | bus_MV_282_0_node_85 | 20 | n |  | TRUE
93 | bus_MV_282_0_node_51 | 20 | n |  | TRUE
94 | bus_MV_282_0_node_57 | 20 | n |  | TRUE
95 | bus_MV_282_0_node_122 | 20 | n |  | TRUE
96 | bus_MV_282_0_node_101 | 20 | n |  | TRUE
97 | bus_MV_282_0_node_100 | 20 | n |  | TRUE
98 | bus_MV_282_0_node_102 | 20 | n |  | TRUE
99 | bus_MV_282_0_node_127 | 20 | n |  | TRUE
100 | bus_MV_282_0_node_105 | 20 | n |  | TRUE
101 | bus_MV_282_0_node_104 | 20 | n |  | TRUE
102 | bus_MV_282_0_node_107 | 20 | n |  | TRUE
103 | bus_MV_282_0_node_67 | 20 | n |  | TRUE
104 | bus_MV_282_0_node_68 | 20 | n |  | TRUE
105 | bus_MV_282_0_node_69 | 20 | n |  | TRUE
106 | bus_MV_282_0_node_116 | 20 | n |  | TRUE
107 | bus_MV_282_0_node_73 | 20 | n |  | TRUE
108 | bus_MV_282_0_node_74 | 20 | n |  | TRUE
109 | bus_MV_282_0_node_89 | 20 | n |  | TRUE
110 | bus_MV_282_0_node_88 | 20 | n |  | TRUE
111 | bus_MV_282_0_node_92 | 20 | n |  | TRUE
112 | bus_MV_282_0_node_93 | 20 | n |  | TRUE
113 | bus_MV_282_0_node_94 | 20 | n |  | TRUE
114 | bus_MV_282_0_node_95 | 20 | n |  | TRUE
115 | bus_MV_282_0_node_97 | 20 | n |  | TRUE
116 | bus_MV_282_0_node_99 | 20 | n |  | TRUE
117 | bus_MV_282_0_node_110 | 20 | n |  | TRUE
118 | bus_MV_282_0_node_117 | 20 | n |  | TRUE
119 | bus_HV_282_0_node_72 | 110 | n |  | TRUE

## load
| name | bus | p_mw | q_mvar | const_z_percent | const_i_percent | sn_mva | scaling | in_service | type
0 | MV_282_0_load_0 | 0 | 0.385 | 0.18647 | 0 | 0 |  | 1 | TRUE | wye
1 | MV_282_0_load_82 | 5 | 0.31163 | 0.15093 | 0 | 0 |  | 1 | TRUE | wye
2 | MV_282_0_load_128 | 7 | 0.2547 | 0.12336 | 0 | 0 |  | 1 | TRUE | wye
3 | MV_282_0_load_72 | 10 | 0.36359 | 0.1761 | 0 | 0 |  | 1 | TRUE | wye
4 | MV_282_0_load_121 | 12 | 0.26157 | 0.12668 | 0 | 0 |  | 1 | TRUE | wye
5 | MV_282_0_load_77 | 14 | 0.35883 | 0.17379 | 0 | 0 |  | 1 | TRUE | wye
6 | MV_282_0_load_55 | 15 | 0.32525 | 0.15753 | 0 | 0 |  | 1 | TRUE | wye
7 | MV_282_0_load_12 | 16 | 0.11009 | 0.053319 | 0 | 0 |  | 1 | TRUE | wye
8 | MV_282_0_load_125 | 17 | 0.26583 | 0.12875 | 0 | 0 |  | 1 | TRUE | wye
9 | MV_282_0_load_58 | 19 | 0.16143 | 0.078186 | 0 | 0 |  | 1 | TRUE | wye
10 | MV_282_0_load_70 | 22 | 0.40586 | 0.19657 | 0 | 0 |  | 1 | TRUE | wye
11 | MV_282_0_load_8 | 24 | 0.34614 | 0.16764 | 0 | 0 |  | 1 | TRUE | wye
12 | MV_282_0_load_76 | 26 | 0.30585 | 0.14813 | 0 | 0 |  | 1 | TRUE | wye
13 | MV_282_0_load_10 | 27 | 0.19834 | 0.096061 | 0 | 0 |  | 1 | TRUE | wye
14 | MV_282_0_load_65 | 29 | 0.33322 | 0.16139 | 0 | 0 |  | 1 | TRUE | wye
15 | MV_282_0_load_17 | 30 | 0.27816 | 0.13472 | 0 | 0 |  | 1 | TRUE | wye
16 | MV_282_0_load_79 | 32 | 0.41304 | 0.20005 | 0 | 0 |  | 1 | TRUE | wye
17 | MV_282_0_load_124 | 35 | 0.058024 | 0.028102 | 0 | 0 |  | 1 | TRUE | wye
18 | MV_282_0_load_126 | 36 | 0.11151 | 0.054008 | 0 | 0 |  | 1 | TRUE | wye
19 | MV_282_0_load_14 | 37 | 0.2367 | 0.11464 | 0 | 0 |  | 1 | TRUE | wye
20 | MV_282_0_load_22 | 41 | 0.21781 | 0.10549 | 0 | 0 |  | 1 | TRUE | wye
21 | MV_282_0_load_43 | 43 | 0.35217 | 0.17056 | 0 | 0 |  | 1 | TRUE | wye
22 | MV_282_0_load_19 | 45 | 0.33459 | 0.16205 | 0 | 0 |  | 1 | TRUE | wye
23 | MV_282_0_load_21 | 47 | 0.069646 | 0.033731 | 0 | 0 |  | 1 | TRUE | wye
24 | MV_282_0_load_30 | 51 | 0.26201 | 0.1269 | 0 | 0 |  | 1 | TRUE | wye
25 | MV_282_0_load_25 | 53 | 0.21962 | 0.10637 | 0 | 0 |  | 1 | TRUE | wye
26 | MV_282_0_load_26 | 54 | 0.10274 | 0.049757 | 0 | 0 |  | 1 | TRUE | wye
27 | MV_282_0_load_62 | 56 | 0.40857 | 0.19788 | 0 | 0 |  | 1 | TRUE | wye
28 | MV_282_0_load_98 | 58 | 0.097877 | 0.047404 | 0 | 0 |  | 1 | TRUE | wye
29 | MV_282_0_load_61 | 59 | 0.37203 | 0.18018 | 0 | 0 |  | 1 | TRUE | wye
30 | MV_282_0_load_90 | 63 | 0.085735 | 0.041524 | 0 | 0 |  | 1 | TRUE | wye
31 | MV_282_0_load_86 | 64 | 0.076703 | 0.037149 | 0 | 0 |  | 1 | TRUE | wye
32 | MV_282_0_load_96 | 65 | 0.49219 | 0.23838 | 0 | 0 |  | 1 | TRUE | wye
33 | MV_282_0_load_31 | 67 | 0.08439 | 0.040872 | 0 | 0 |  | 1 | TRUE | wye
34 | MV_282_0_load_120 | 70 | 0.25483 | 0.12342 | 0 | 0 |  | 1 | TRUE | wye
35 | MV_282_0_load_123 | 71 | 0.060288 | 0.029199 | 0 | 0 |  | 1 | TRUE | wye
36 | MV_282_0_load_71 | 73 | 0.25936 | 0.12561 | 0 | 0 |  | 1 | TRUE | wye
37 | MV_282_0_load_37 | 74 | 0.31719 | 0.15362 | 0 | 0 |  | 1 | TRUE | wye
38 | MV_282_0_load_42 | 76 | 0.12079 | 0.058501 | 0 | 0 |  | 1 | TRUE | wye
39 | MV_282_0_load_40 | 78 | 0.22668 | 0.10979 | 0 | 0 |  | 1 | TRUE | wye
40 | MV_282_0_load_115 | 80 | 0.077233 | 0.037405 | 0 | 0 |  | 1 | TRUE | wye
41 | MV_282_0_load_112 | 81 | 0.079531 | 0.038519 | 0 | 0 |  | 1 | TRUE | wye
42 | MV_282_0_load_109 | 82 | 0.079844 | 0.03867 | 0 | 0 |  | 1 | TRUE | wye
43 | MV_282_0_load_47 | 83 | 0.3946 | 0.19111 | 0 | 0 |  | 1 | TRUE | wye
44 | MV_282_0_load_114 | 84 | 0.076397 | 0.037001 | 0 | 0 |  | 1 | TRUE | wye
45 | MV_282_0_load_48 | 86 | 0.39137 | 0.18955 | 0 | 0 |  | 1 | TRUE | wye
46 | MV_282_0_load_52 | 89 | 0.086895 | 0.042085 | 0 | 0 |  | 1 | TRUE | wye
47 | MV_282_0_load_54 | 90 | 0.081914 | 0.039673 | 0 | 0 |  | 1 | TRUE | wye
48 | MV_282_0_load_63 | 91 | 0.28774 | 0.13936 | 0 | 0 |  | 1 | TRUE | wye
49 | MV_282_0_load_85 | 92 | 0.28212 | 0.13663 | 0 | 0 |  | 1 | TRUE | wye
50 | MV_282_0_load_51 | 93 | 0.25413 | 0.12308 | 0 | 0 |  | 1 | TRUE | wye
51 | MV_282_0_load_122 | 95 | 0.29935 | 0.14498 | 0 | 0 |  | 1 | TRUE | wye
52 | MV_282_0_load_101 | 96 | 0.15707 | 0.07607 | 0 | 0 |  | 1 | TRUE | wye
53 | MV_282_0_load_100 | 97 | 0.19214 | 0.093057 | 0 | 0 |  | 1 | TRUE | wye
54 | MV_282_0_load_104 | 101 | 0.075849 | 0.036735 | 0 | 0 |  | 1 | TRUE | wye
55 | MV_282_0_load_107 | 102 | 0.1169 | 0.056616 | 0 | 0 |  | 1 | TRUE | wye
56 | MV_282_0_load_67 | 103 | 0.35209 | 0.17052 | 0 | 0 |  | 1 | TRUE | wye
57 | MV_282_0_load_68 | 104 | 0.084707 | 0.041026 | 0 | 0 |  | 1 | TRUE | wye
58 | MV_282_0_load_73 | 107 | 0.3916 | 0.18966 | 0 | 0 |  | 1 | TRUE | wye
59 | MV_282_0_load_88 | 110 | 0.19949 | 0.096617 | 0 | 0 |  | 1 | TRUE | wye
60 | MV_282_0_load_94 | 113 | 0.090622 | 0.04389 | 0 | 0 |  | 1 | TRUE | wye
61 | MV_282_0_load_95 | 114 | 0.24605 | 0.11917 | 0 | 0 |  | 1 | TRUE | wye
62 | MV_282_0_load_97 | 115 | 0.090066 | 0.043621 | 0 | 0 |  | 1 | TRUE | wye
63 | MV_282_0_load_99 | 116 | 0.080289 | 0.038886 | 0 | 0 |  | 1 | TRUE | wye
64 | MV_282_0_load_110 | 117 | 0.075444 | 0.036539 | 0 | 0 |  | 1 | TRUE | wye
65 | MV_282_0_load_117 | 118 | 0.08993 | 0.043555 | 0 | 0 |  | 1 | TRUE | wye

## ext_grid
| name | bus | vm_pu | va_degree | slack_weight | in_service
0 |  | 10 | 1 | 0 | 1 | TRUE

## line
| name | std_type | from_bus | to_bus | length_km | r_ohm_per_km | x_ohm_per_km | c_nf_per_km | g_us_per_km | max_i_ka | df | parallel | type | in_service
0 | MV_282_0_line_0 |  | 0 | 1 | 0.024598 | 0.445 | 0.132 | 190 | 0 | 0.22 | 1 | 1 | cs | TRUE
1 | MV_282_0_line_1 |  | 0 | 2 | 0.038752 | 0.445 | 0.132 | 190 | 0 | 0.22 | 1 | 1 | cs | TRUE
2 | MV_282_0_line_2 |  | 1 | 3 | 0.14493 | 0.445 | 0.132 | 190 | 0 | 0.22 | 1 | 1 | cs | TRUE
3 | MV_282_0_line_3 |  | 2 | 4 | 0.31591 | 0.445 | 0.132 | 190 | 0 | 0.22 | 1 | 1 | cs | TRUE
4 | MV_282_0_line_4 |  | 2 | 5 | 0.15052 | 0.5939 | 0.372 | 9.5 | 0 | 0.21 | 1 | 1 | ol | TRUE
5 | MV_282_0_line_5 |  | 2 | 6 | 0.098215 | 0.5939 | 0.372 | 9.5 | 0 | 0.21 | 1 | 1 | ol | TRUE
6 | MV_282_0_line_6 |  | 3 | 7 | 0.020491 | 0.445 | 0.132 | 190 | 0 | 0.22 | 1 | 1 | cs | TRUE
7 | MV_282_0_line_7 |  | 4 | 13 | 0.29362 | 0.445 | 0.132 | 190 | 0 | 0.22 | 1 | 1 | cs | TRUE
8 | MV_282_0_line_8 |  | 4 | 14 | 0.050261 | 0.5939 | 0.372 | 9.5 | 0 | 0.21 | 1 | 1 | ol | TRUE
9 | MV_282_0_line_9 |  | 4 | 11 | 0.051186 | 0.445 | 0.132 | 190 | 0 | 0.22 | 1 | 1 | cs | TRUE
10 | MV_282_0_line_10 |  | 5 | 16 | 1.4294 | 0.5939 | 0.372 | 9.5 | 0 | 0.21 | 1 | 1 | ol | TRUE
11 | MV_282_0_line_11 |  | 6 | 17 | 0.050073 | 0.445 | 0.132 | 190 | 0 | 0.22 | 1 | 1 | cs | TRUE
12 | MV_282_0_line_12 |  | 8 | 9 | 0.099611 | 0.161 | 0.117 | 273 | 0 | 0.362 | 1 | 1 | cs | TRUE
13 | MV_282_0_line_13 |  | 8 | 10 | 0.068878 | 0.103 | 0.058 | 500 | 0 | 0.638 | 1 | 1 | cs | TRUE
14 | MV_282_0_line_14 |  | 9 | 19 | 0.019333 | 0.445 | 0.132 | 190 | 0 | 0.22 | 1 | 1 | cs | TRUE
15 | MV_282_0_line_15 |  | 9 | 18 | 0.075762 | 0.161 | 0.117 | 273 | 0 | 0.362 | 1 | 1 | cs | TRUE
16 | MV_282_0_line_16 |  | 10 | 20 | 0.077913 | 0.119 | 0.32 | 11 | 0 | 0.645 | 1 | 1 | ol | TRUE
17 | MV_282_0_line_17 |  | 11 | 12 | 0.009876 | 0.445 | 0.132 | 190 | 0 | 0.22 | 1 | 1 | cs | TRUE
18 | MV_282_0_line_18 |  | 12 | 21 | 0.060226 | 0.445 | 0.132 | 190 | 0 | 0.22 | 1 | 1 | cs | TRUE
19 | MV_282_0_line_19 |  | 13 | 15 | 0.049259 | 0.445 | 0.132 | 190 | 0 | 0.22 | 1 | 1 | cs | TRUE
20 | MV_282_0_line_20 |  | 14 | 22 | 0.15964 | 0.5939 | 0.372 | 9.5 | 0 | 0.21 | 1 | 1 | ol | TRUE
21 | MV_282_0_line_21 |  | 15 | 23 | 0.025377 | 0.445 | 0.132 | 190 | 0 | 0.22 | 1 | 1 | cs | TRUE
22 | MV_282_0_line_22 |  | 17 | 18 | 0.074715 | 0.306 | 0.35 | 10 | 0 | 0.35 | 1 | 1 | ol | TRUE
23 | MV_282_0_line_23 |  | 19 | 93 | 0.061014 | 0.5939 | 0.372 | 9.5 | 0 | 0.21 | 1 | 1 | ol | TRUE
24 | MV_282_0_line_24 |  | 20 | 25 | 0.066132 | 0.103 | 0.058 | 500 | 0 | 0.638 | 1 | 1 | cs | TRUE
25 | MV_282_0_line_25 |  | 21 | 108 | 0.082315 | 0.445 | 0.132 | 190 | 0 | 0.22 | 1 | 1 | cs | TRUE
26 | MV_282_0_line_26 |  | 23 | 94 | 0.11171 | 0.445 | 0.132 | 190 | 0 | 0.22 | 1 | 1 | cs | TRUE
27 | MV_282_0_line_27 |  | 24 | 25 | 0.12645 | 0.445 | 0.132 | 190 | 0 | 0.22 | 1 | 1 | cs | TRUE
28 | MV_282_0_line_28 |  | 24 | 26 | 0.12838 | 0.5939 | 0.372 | 9.5 | 0 | 0.21 | 1 | 1 | ol | TRUE
29 | MV_282_0_line_29 |  | 25 | 27 | 0.006852 | 0.103 | 0.058 | 500 | 0 | 0.638 | 1 | 1 | cs | TRUE
30 | MV_282_0_line_30 |  | 26 | 28 | 0.030632 | 0.445 | 0.132 | 190 | 0 | 0.22 | 1 | 1 | cs | TRUE
31 | MV_282_0_line_31 |  | 26 | 29 | 0.10412 | 0.5939 | 0.372 | 9.5 | 0 | 0.21 | 1 | 1 | ol | TRUE
32 | MV_282_0_line_32 |  | 27 | 30 | 0.08967 | 0.119 | 0.32 | 11 | 0 | 0.645 | 1 | 1 | ol | TRUE
33 | MV_282_0_line_33 |  | 28 | 72 | 0.17231 | 0.445 | 0.132 | 190 | 0 | 0.22 | 1 | 1 | cs | TRUE
34 | MV_282_0_line_34 |  | 28 | 68 | 1.2337 | 0.445 | 0.132 | 190 | 0 | 0.22 | 1 | 1 | cs | TRUE
35 | MV_282_0_line_35 |  | 30 | 31 | 0.10902 | 0.119 | 0.32 | 11 | 0 | 0.645 | 1 | 1 | ol | TRUE
36 | MV_282_0_line_36 |  | 31 | 45 | 0.066186 | 0.445 | 0.132 | 190 | 0 | 0.22 | 1 | 1 | cs | TRUE
37 | MV_282_0_line_37 |  | 31 | 46 | 0.055626 | 0.103 | 0.058 | 500 | 0 | 0.638 | 1 | 1 | cs | TRUE
38 | MV_282_0_line_38 |  | 32 | 33 | 0.063147 | 0.5939 | 0.372 | 9.5 | 0 | 0.21 | 1 | 1 | ol | TRUE
39 | MV_282_0_line_39 |  | 33 | 34 | 0.049038 | 0.445 | 0.132 | 190 | 0 | 0.22 | 1 | 1 | cs | TRUE
40 | MV_282_0_line_40 |  | 34 | 101 | 0.080951 | 0.445 | 0.132 | 190 | 0 | 0.22 | 1 | 1 | cs | TRUE
41 | MV_282_0_line_41 |  | 35 | 36 | 2.5398 | 0.5939 | 0.372 | 9.5 | 0 | 0.21 | 1 | 1 | ol | TRUE
42 | MV_282_0_line_42 |  | 36 | 99 | 0.021481 | 0.445 | 0.132 | 190 | 0 | 0.22 | 1 | 1 | cs | TRUE
43 | MV_282_0_line_43 |  | 36 | 118 | 3.4005 | 0.5939 | 0.372 | 9.5 | 0 | 0.21 | 1 | 1 | ol | TRUE
44 | MV_282_0_line_44 |  | 37 | 38 | 0.019838 | 0.445 | 0.132 | 190 | 0 | 0.22 | 1 | 1 | cs | TRUE
45 | MV_282_0_line_45 |  | 38 | 39 | 0.031304 | 0.445 | 0.132 | 190 | 0 | 0.22 | 1 | 1 | cs | TRUE
46 | MV_282_0_line_46 |  | 39 | 40 | 0.032118 | 0.445 | 0.132 | 190 | 0 | 0.22 | 1 | 1 | cs | TRUE
47 | MV_282_0_line_47 |  | 39 | 41 | 0.006826 | 0.445 | 0.132 | 190 | 0 | 0.22 | 1 | 1 | cs | TRUE
48 | MV_282_0_line_48 |  | 40 | 42 | 0.004894 | 0.161 | 0.117 | 273 | 0 | 0.362 | 1 | 1 | cs | TRUE
49 | MV_282_0_line_49 |  | 40 | 43 | 0.047062 | 0.122 | 0.112 | 304 | 0 | 0.421 | 1 | 1 | cs | TRUE
50 | MV_282_0_line_50 |  | 41 | 44 | 0.028374 | 0.445 | 0.132 | 190 | 0 | 0.22 | 1 | 1 | cs | TRUE
51 | MV_282_0_line_51 |  | 42 | 64 | 0.031171 | 0.445 | 0.132 | 190 | 0 | 0.22 | 1 | 1 | cs | TRUE
52 | MV_282_0_line_52 |  | 42 | 55 | 0.065854 | 0.161 | 0.117 | 273 | 0 | 0.362 | 1 | 1 | cs | TRUE
53 | MV_282_0_line_53 |  | 42 | 62 | 0.063749 | 0.445 | 0.132 | 190 | 0 | 0.22 | 1 | 1 | cs | TRUE
54 | MV_282_0_line_54 |  | 43 | 66 | 0.053287 | 0.103 | 0.058 | 500 | 0 | 0.638 | 1 | 1 | cs | TRUE
55 | MV_282_0_line_55 |  | 44 | 50 | 0.035865 | 0.445 | 0.132 | 190 | 0 | 0.22 | 1 | 1 | cs | TRUE
56 | MV_282_0_line_56 |  | 46 | 47 | 0.020569 | 0.103 | 0.058 | 500 | 0 | 0.638 | 1 | 1 | cs | TRUE
57 | MV_282_0_line_57 |  | 47 | 48 | 0.011989 | 0.103 | 0.058 | 500 | 0 | 0.638 | 1 | 1 | cs | TRUE
58 | MV_282_0_line_58 |  | 48 | 49 | 0.011755 | 0.103 | 0.058 | 500 | 0 | 0.638 | 1 | 1 | cs | TRUE
59 | MV_282_0_line_59 |  | 49 | 82 | 0.038786 | 0.445 | 0.132 | 190 | 0 | 0.22 | 1 | 1 | cs | TRUE
60 | MV_282_0_line_60 |  | 49 | 66 | 0.0552 | 0.103 | 0.058 | 500 | 0 | 0.638 | 1 | 1 | cs | TRUE
61 | MV_282_0_line_61 |  | 50 | 51 | 0.019085 | 0.445 | 0.132 | 190 | 0 | 0.22 | 1 | 1 | cs | TRUE
62 | MV_282_0_line_62 |  | 52 | 53 | 0.079113 | 0.445 | 0.132 | 190 | 0 | 0.22 | 1 | 1 | cs | TRUE
63 | MV_282_0_line_63 |  | 52 | 54 | 0.035454 | 0.445 | 0.132 | 190 | 0 | 0.22 | 1 | 1 | cs | TRUE
64 | MV_282_0_line_64 |  | 52 | 55 | 0.061448 | 0.445 | 0.132 | 190 | 0 | 0.22 | 1 | 1 | cs | TRUE
65 | MV_282_0_line_65 |  | 53 | 56 | 0.054933 | 0.5939 | 0.372 | 9.5 | 0 | 0.21 | 1 | 1 | ol | TRUE
66 | MV_282_0_line_66 |  | 54 | 57 | 0.050787 | 0.445 | 0.132 | 190 | 0 | 0.22 | 1 | 1 | cs | TRUE
67 | MV_282_0_line_67 |  | 55 | 58 | 0.059617 | 0.445 | 0.132 | 190 | 0 | 0.22 | 1 | 1 | cs | TRUE
68 | MV_282_0_line_68 |  | 56 | 59 | 0.051677 | 0.445 | 0.132 | 190 | 0 | 0.22 | 1 | 1 | cs | TRUE
69 | MV_282_0_line_69 |  | 57 | 60 | 0.01025 | 0.445 | 0.132 | 190 | 0 | 0.22 | 1 | 1 | cs | TRUE
70 | MV_282_0_line_70 |  | 57 | 61 | 0.004142 | 0.445 | 0.132 | 190 | 0 | 0.22 | 1 | 1 | cs | TRUE
71 | MV_282_0_line_71 |  | 58 | 65 | 0.019522 | 0.445 | 0.132 | 190 | 0 | 0.22 | 1 | 1 | cs | TRUE
72 | MV_282_0_line_72 |  | 59 | 100 | 0.055217 | 0.5939 | 0.372 | 9.5 | 0 | 0.21 | 1 | 1 | ol | TRUE
73 | MV_282_0_line_73 |  | 60 | 102 | 0.025535 | 0.445 | 0.132 | 190 | 0 | 0.22 | 1 | 1 | cs | TRUE
74 | MV_282_0_line_74 |  | 61 | 91 | 0.004156 | 0.445 | 0.132 | 190 | 0 | 0.22 | 1 | 1 | cs | TRUE
75 | MV_282_0_line_75 |  | 61 | 87 | 0.065063 | 0.445 | 0.132 | 190 | 0 | 0.22 | 1 | 1 | cs | TRUE
76 | MV_282_0_line_76 |  | 62 | 63 | 0.019763 | 0.445 | 0.132 | 190 | 0 | 0.22 | 1 | 1 | cs | TRUE
77 | MV_282_0_line_77 |  | 63 | 109 | 0.014172 | 0.445 | 0.132 | 190 | 0 | 0.22 | 1 | 1 | cs | TRUE
78 | MV_282_0_line_78 |  | 65 | 112 | 0.013598 | 0.445 | 0.132 | 190 | 0 | 0.22 | 1 | 1 | cs | TRUE
79 | MV_282_0_line_79 |  | 67 | 68 | 0.16349 | 0.445 | 0.132 | 190 | 0 | 0.22 | 1 | 1 | cs | TRUE
80 | MV_282_0_line_80 |  | 67 | 69 | 0.50835 | 0.5939 | 0.372 | 9.5 | 0 | 0.21 | 1 | 1 | ol | TRUE
81 | MV_282_0_line_81 |  | 69 | 70 | 0.11917 | 0.445 | 0.132 | 190 | 0 | 0.22 | 1 | 1 | cs | TRUE
82 | MV_282_0_line_82 |  | 69 | 71 | 2.9981 | 0.5939 | 0.372 | 9.5 | 0 | 0.21 | 1 | 1 | ol | TRUE
83 | MV_282_0_line_83 |  | 72 | 73 | 0.016073 | 0.445 | 0.132 | 190 | 0 | 0.22 | 1 | 1 | cs | TRUE
84 | MV_282_0_line_84 |  | 74 | 75 | 0.008135 | 0.445 | 0.132 | 190 | 0 | 0.22 | 1 | 1 | cs | TRUE
85 | MV_282_0_line_85 |  | 75 | 76 | 0.03646 | 0.445 | 0.132 | 190 | 0 | 0.22 | 1 | 1 | cs | TRUE
86 | MV_282_0_line_86 |  | 75 | 77 | 0.024132 | 0.5939 | 0.372 | 9.5 | 0 | 0.21 | 1 | 1 | ol | TRUE
87 | MV_282_0_line_87 |  | 76 | 79 | 0.0025375 | 0.445 | 0.132 | 190 | 0 | 0.22 | 1 | 1 | cs | TRUE
88 | MV_282_0_line_88 |  | 77 | 78 | 0.012723 | 0.445 | 0.132 | 190 | 0 | 0.22 | 1 | 1 | cs | TRUE
89 | MV_282_0_line_89 |  | 79 | 80 | 0.012235 | 0.445 | 0.132 | 190 | 0 | 0.22 | 1 | 1 | cs | TRUE
90 | MV_282_0_line_90 |  | 79 | 81 | 0.011407 | 0.445 | 0.132 | 190 | 0 | 0.22 | 1 | 1 | cs | TRUE
91 | MV_282_0_line_91 |  | 80 | 106 | 0.031917 | 0.445 | 0.132 | 190 | 0 | 0.22 | 1 | 1 | cs | TRUE
92 | MV_282_0_line_92 |  | 81 | 85 | 0.0093444 | 0.445 | 0.132 | 190 | 0 | 0.22 | 1 | 1 | cs | TRUE
93 | MV_282_0_line_93 |  | 83 | 84 | 0.038221 | 0.5939 | 0.372 | 9.5 | 0 | 0.21 | 1 | 1 | ol | TRUE
94 | MV_282_0_line_94 |  | 84 | 85 | 0.012059 | 0.445 | 0.132 | 190 | 0 | 0.22 | 1 | 1 | cs | TRUE
95 | MV_282_0_line_95 |  | 85 | 109 | 0.023383 | 0.445 | 0.132 | 190 | 0 | 0.22 | 1 | 1 | cs | TRUE
96 | MV_282_0_line_96 |  | 86 | 87 | 0.010838 | 0.445 | 0.132 | 190 | 0 | 0.22 | 1 | 1 | cs | TRUE
97 | MV_282_0_line_97 |  | 86 | 88 | 0.017699 | 0.445 | 0.132 | 190 | 0 | 0.22 | 1 | 1 | cs | TRUE
98 | MV_282_0_line_98 |  | 87 | 89 | 0.014411 | 0.445 | 0.132 | 190 | 0 | 0.22 | 1 | 1 | cs | TRUE
99 | MV_282_0_line_99 |  | 88 | 90 | 0.02267 | 0.445 | 0.132 | 190 | 0 | 0.22 | 1 | 1 | cs | TRUE
100 | MV_282_0_line_100 |  | 90 | 92 | 0.038809 | 0.5939 | 0.372 | 9.5 | 0 | 0.21 | 1 | 1 | ol | TRUE
101 | MV_282_0_line_101 |  | 94 | 95 | 0.083009 | 0.445 | 0.132 | 190 | 0 | 0.22 | 1 | 1 | cs | TRUE
102 | MV_282_0_line_102 |  | 94 | 96 | 1.0848 | 0.5939 | 0.372 | 9.5 | 0 | 0.21 | 1 | 1 | ol | TRUE
103 | MV_282_0_line_103 |  | 96 | 97 | 0.0082303 | 0.445 | 0.132 | 190 | 0 | 0.22 | 1 | 1 | cs | TRUE
104 | MV_282_0_line_104 |  | 97 | 98 | 0.020233 | 0.445 | 0.132 | 190 | 0 | 0.22 | 1 | 1 | cs | TRUE
105 | MV_282_0_line_105 |  | 98 | 99 | 0.96028 | 0.5939 | 0.372 | 9.5 | 0 | 0.21 | 1 | 1 | ol | TRUE
106 | MV_282_0_line_106 |  | 100 | 101 | 0.025897 | 0.445 | 0.132 | 190 | 0 | 0.22 | 1 | 1 | cs | TRUE
107 | MV_282_0_line_107 |  | 103 | 104 | 0.01959 | 0.445 | 0.132 | 190 | 0 | 0.22 | 1 | 1 | cs | TRUE
108 | MV_282_0_line_108 |  | 104 | 105 | 0.13678 | 0.445 | 0.132 | 190 | 0 | 0.22 | 1 | 1 | cs | TRUE
109 | MV_282_0_line_109 |  | 105 | 106 | 0.056445 | 0.445 | 0.132 | 190 | 0 | 0.22 | 1 | 1 | cs | TRUE
110 | MV_282_0_line_110 |  | 107 | 108 | 0.07321 | 0.445 | 0.132 | 190 | 0 | 0.22 | 1 | 1 | cs | TRUE
111 | MV_282_0_line_111 |  | 109 | 110 | 0.027025 | 0.445 | 0.132 | 190 | 0 | 0.22 | 1 | 1 | cs | TRUE
112 | MV_282_0_line_112 |  | 111 | 112 | 0.006273 | 0.445 | 0.132 | 190 | 0 | 0.22 | 1 | 1 | cs | TRUE
113 | MV_282_0_line_113 |  | 111 | 113 | 0.021677 | 0.445 | 0.132 | 190 | 0 | 0.22 | 1 | 1 | cs | TRUE
114 | MV_282_0_line_114 |  | 112 | 114 | 0.028903 | 0.445 | 0.132 | 190 | 0 | 0.22 | 1 | 1 | cs | TRUE
115 | MV_282_0_line_115 |  | 113 | 115 | 0.025017 | 0.445 | 0.132 | 190 | 0 | 0.22 | 1 | 1 | cs | TRUE
116 | MV_282_0_line_116 |  | 114 | 116 | 0.031122 | 0.445 | 0.132 | 190 | 0 | 0.22 | 1 | 1 | cs | TRUE
117 | MV_282_0_line_117 |  | 116 | 117 | 0.0017811 | 0.445 | 0.132 | 190 | 0 | 0.22 | 1 | 1 | cs | TRUE

## trafo
| name | std_type | hv_bus | lv_bus | sn_mva | vn_hv_kv | vn_lv_kv | vk_percent | vkr_percent | pfe_kw | i0_percent | shift_degree | tap_side | tap_neutral | tap_min | tap_max | tap_step_percent | tap_step_degree | tap_pos | tap_phase_shifter | parallel | df | in_service
0 | MV_282_0_trafo_72 | 25 MVA 110/20 kV | 119 | 10 | 25 | 110 | 20 | 12 | 0.41 | 14 | 0.07 | 150 | hv | 0 | -9 | 9 | 1.5 | 0 | 0 | FALSE | 1 | 1 | TRUE

## bus_geodata
| x | y | coords
0 | 2623948.1216 | 1095930.6346
1 | 2623925.3307 | 1095938.8468
2 | 2623976.9251 | 1095904.8989
3 | 2623846.4188 | 1095905.5315
4 | 2623715.7642 | 1095779.1901
5 | 2624118.0998 | 1095852.6848
6 | 2624069.0001 | 1095939.0795
7 | 2623826.6202 | 1095905.832
8 | 2623921.861 | 1096096.503
9 | 2623987.4663 | 1096081.9646
10 | 2623867.0199 | 1096129.3492
11 | 2623763.9495 | 1095767.3718
12 | 2623773.8059 | 1095768.3551
13 | 2623770.0709 | 1095594.1067
14 | 2623668.5517 | 1095761.9532
15 | 2623768.6045 | 1095545.1203
16 | 2625538.1009 | 1095688.6873
17 | 2624037.4402 | 1095973.6726
18 | 2623975.4522 | 1096015.3831
19 | 2623974.5833 | 1096096.4102
20 | 2623828.4472 | 1096197.0441
21 | 2623822.866 | 1095742.8559
22 | 2623508.9593 | 1095758.089
23 | 2623745.4308 | 1095534.6245
24 | 2623682.1058 | 1096152.5618
25 | 2623780.0371 | 1096231.5726
26 | 2623561.2942 | 1096109.1378
27 | 2623784.54 | 1096236.7484
28 | 2623535.7696 | 1096092.1527
29 | 2623567.7388 | 1096213.0605
30 | 2623733.924 | 1096310.7668
31 | 2623668.3651 | 1096397.8675
32 | 2624143.6379 | 1096403.3352
33 | 2624172.0002 | 1096459.7544
34 | 2624193.0614 | 1096503.7939
35 | 2626674.6864 | 1092503.2007
36 | 2624352.479 | 1093531.8116
37 | 2623757.6678 | 1096424.5287
38 | 2623763.139 | 1096443.5154
39 | 2623790.0251 | 1096454.4036
40 | 2623809.4996 | 1096479.1035
41 | 2623790.5861 | 1096447.6023
42 | 2623811.3485 | 1096483.6019
43 | 2623768.2623 | 1096501.9987
44 | 2623808.118 | 1096426.3933
45 | 2623608.4431 | 1096369.9096
46 | 2623656.377 | 1096431.5271
47 | 2623670.3969 | 1096446.4112
48 | 2623679.321 | 1096454.4168
49 | 2623672.5534 | 1096464.0399
50 | 2623840.8207 | 1096411.5135
51 | 2623842.2394 | 1096393.3542
52 | 2623907.3383 | 1096469.4595
53 | 2623972.9873 | 1096510.0502
54 | 2623933.7846 | 1096445.8467
55 | 2623855.7749 | 1096500.7512
56 | 2624026.4048 | 1096522.8663
57 | 2623972.5929 | 1096413.1203
58 | 2623904.5117 | 1096535.0716
59 | 2624066.2116 | 1096489.7954
60 | 2623965.2785 | 1096413.9586
61 | 2623975.8173 | 1096410.5094
62 | 2623820.861 | 1096546.4713
63 | 2623824.5737 | 1096565.8827
64 | 2623840.2456 | 1096471.9255
65 | 2623920.4683 | 1096546.2993
66 | 2623720.0875 | 1096488.7597
67 | 2622855.5816 | 1095031.2305
68 | 2622985.9747 | 1095125.0468
69 | 2622508.4655 | 1094659.837
70 | 2622582.3201 | 1094582.0257
71 | 2619523.4943 | 1094940.6246
72 | 2623541.7112 | 1095977.6836
73 | 2623556.03 | 1095970.3019
74 | 2623860.1264 | 1096663.0958
75 | 2623855.8398 | 1096656.1755
76 | 2623836.8225 | 1096625.4326
77 | 2623837.3548 | 1096671.6889
78 | 2623824.6014 | 1096671.2388
79 | 2623836.0197 | 1096623.0254
80 | 2623824.4637 | 1096627.0463
81 | 2623833.347 | 1096611.9359
82 | 2623646.3055 | 1096438.7476
83 | 2623880.7323 | 1096594.5637
84 | 2623842.8867 | 1096599.9071
85 | 2623831.1576 | 1096602.8516
86 | 2624035.8066 | 1096363.9997
87 | 2624027.2223 | 1096370.6471
88 | 2624048.8422 | 1096351.9895
89 | 2624035.68 | 1096382.3309
90 | 2624066.3195 | 1096366.4881
91 | 2623972.9947 | 1096407.4523
92 | 2624090.2482 | 1096335.9337
93 | 2623975.776 | 1096157.4128
94 | 2623666.5147 | 1095472.8858
95 | 2623590.8968 | 1095491.1687
96 | 2624189.2046 | 1094522.3606
97 | 2624186.6015 | 1094514.5685
98 | 2624177.8865 | 1094496.847
99 | 2624355.315 | 1093553.1006
100 | 2624095.9765 | 1096536.3036
101 | 2624115.8678 | 1096521.8637
102 | 2623981.1245 | 1096433.9817
103 | 2623729.9735 | 1096573.2748
104 | 2623747.1625 | 1096581.5554
105 | 2623754.1748 | 1096678.6565
106 | 2623796.2017 | 1096641.6571
107 | 2623944.7712 | 1095647.4292
108 | 2623883.8997 | 1095688.1556
109 | 2623827.2361 | 1096579.8022
110 | 2623849.3854 | 1096566.0263
111 | 2623925.8868 | 1096558.2111
112 | 2623931.1281 | 1096554.741
113 | 2623926.2741 | 1096579.8793
114 | 2623956.8931 | 1096567.3277
115 | 2623944.327 | 1096597.1979
116 | 2623981.7485 | 1096585.9712
117 | 2623983.0544 | 1096587.1825
118 | 2621940.8862 | 1091134.3901
119 | 2623867.0199 | 1096129.3492

## line_std_types
| c_nf_per_km | r_ohm_per_km | x_ohm_per_km | max_i_ka | type | q_mm2 | alpha | voltage_rating
NAYY 4x50 SE | 210 | 0.642 | 0.083 | 0.142 | cs | 50 | 0.00403 | LV
NAYY 4x120 SE | 264 | 0.225 | 0.08 | 0.242 | cs | 120 | 0.00403 | LV
NAYY 4x150 SE | 261 | 0.208 | 0.08 | 0.27 | cs | 150 | 0.00403 | LV
NA2XS2Y 1x95 RM/25 12/20 kV | 216 | 0.313 | 0.132 | 0.252 | cs | 95 | 0.00403 | MV
NA2XS2Y 1x185 RM/25 12/20 kV | 273 | 0.161 | 0.117 | 0.362 | cs | 185 | 0.00403 | MV
NA2XS2Y 1x240 RM/25 12/20 kV | 304 | 0.122 | 0.112 | 0.421 | cs | 240 | 0.00403 | MV
NA2XS2Y 1x95 RM/25 6/10 kV | 315 | 0.313 | 0.123 | 0.249 | cs | 95 | 0.00403 | MV
NA2XS2Y 1x185 RM/25 6/10 kV | 406 | 0.161 | 0.11 | 0.358 | cs | 185 | 0.00403 | MV
NA2XS2Y 1x240 RM/25 6/10 kV | 456 | 0.122 | 0.105 | 0.416 | cs | 240 | 0.00403 | MV
NA2XS2Y 1x150 RM/25 12/20 kV | 250 | 0.206 | 0.116 | 0.319 | cs | 150 | 0.00403 | MV
NA2XS2Y 1x120 RM/25 12/20 kV | 230 | 0.253 | 0.119 | 0.283 | cs | 120 | 0.00403 | MV
NA2XS2Y 1x70 RM/25 12/20 kV | 190 | 0.443 | 0.132 | 0.22 | cs | 70 | 0.00403 | MV
NA2XS2Y 1x150 RM/25 6/10 kV | 360 | 0.206 | 0.11 | 0.315 | cs | 150 | 0.00403 | MV
NA2XS2Y 1x120 RM/25 6/10 kV | 340 | 0.253 | 0.113 | 0.28 | cs | 120 | 0.00403 | MV
NA2XS2Y 1x70 RM/25 6/10 kV | 280 | 0.443 | 0.123 | 0.217 | cs | 70 | 0.00403 | MV
N2XS(FL)2Y 1x120 RM/35 64/110 kV | 112 | 0.153 | 0.166 | 0.366 | cs | 120 | 0.00393 | HV
N2XS(FL)2Y 1x185 RM/35 64/110 kV | 125 | 0.099 | 0.156 | 0.457 | cs | 185 | 0.00393 | HV
N2XS(FL)2Y 1x240 RM/35 64/110 kV | 135 | 0.075 | 0.149 | 0.526 | cs | 240 | 0.00393 | HV
N2XS(FL)2Y 1x300 RM/35 64/110 kV | 144 | 0.06 | 0.144 | 0.588 | cs | 300 | 0.00393 | HV
15-AL1/3-ST1A 0.4 | 11 | 1.8769 | 0.35 | 0.105 | ol | 16 | 0.00403 | LV
24-AL1/4-ST1A 0.4 | 11.25 | 1.2012 | 0.335 | 0.14 | ol | 24 | 0.00403 | LV
48-AL1/8-ST1A 0.4 | 12.2 | 0.5939 | 0.3 | 0.21 | ol | 48 | 0.00403 | LV
94-AL1/15-ST1A 0.4 | 13.2 | 0.306 | 0.29 | 0.35 | ol | 94 | 0.00403 | LV
34-AL1/6-ST1A 10.0 | 9.7 | 0.8342 | 0.36 | 0.17 | ol | 34 | 0.00403 | MV
48-AL1/8-ST1A 10.0 | 10.1 | 0.5939 | 0.35 | 0.21 | ol | 48 | 0.00403 | MV
70-AL1/11-ST1A 10.0 | 10.4 | 0.4132 | 0.339 | 0.29 | ol | 70 | 0.00403 | MV
94-AL1/15-ST1A 10.0 | 10.75 | 0.306 | 0.33 | 0.35 | ol | 94 | 0.00403 | MV
122-AL1/20-ST1A 10.0 | 11.1 | 0.2376 | 0.323 | 0.41 | ol | 122 | 0.00403 | MV
149-AL1/24-ST1A 10.0 | 11.25 | 0.194 | 0.315 | 0.47 | ol | 149 | 0.00403 | MV
34-AL1/6-ST1A 20.0 | 9.15 | 0.8342 | 0.382 | 0.17 | ol | 34 | 0.00403 | MV
48-AL1/8-ST1A 20.0 | 9.5 | 0.5939 | 0.372 | 0.21 | ol | 48 | 0.00403 | MV
70-AL1/11-ST1A 20.0 | 9.7 | 0.4132 | 0.36 | 0.29 | ol | 70 | 0.00403 | MV
94-AL1/15-ST1A 20.0 | 10 | 0.306 | 0.35 | 0.35 | ol | 94 | 0.00403 | MV
122-AL1/20-ST1A 20.0 | 10.3 | 0.2376 | 0.344 | 0.41 | ol | 122 | 0.00403 | MV
149-AL1/24-ST1A 20.0 | 10.5 | 0.194 | 0.337 | 0.47 | ol | 149 | 0.00403 | MV
184-AL1/30-ST1A 20.0 | 10.75 | 0.1571 | 0.33 | 0.535 | ol | 184 | 0.00403 | MV
243-AL1/39-ST1A 20.0 | 11 | 0.1188 | 0.32 | 0.645 | ol | 243 | 0.00403 | MV
48-AL1/8-ST1A 110.0 | 8 | 0.5939 | 0.46 | 0.21 | ol | 48 | 0.00403 | HV
70-AL1/11-ST1A 110.0 | 8.4 | 0.4132 | 0.45 | 0.29 | ol | 70 | 0.00403 | HV
94-AL1/15-ST1A 110.0 | 8.65 | 0.306 | 0.44 | 0.35 | ol | 94 | 0.00403 | HV
122-AL1/20-ST1A 110.0 | 8.5 | 0.2376 | 0.43 | 0.41 | ol | 122 | 0.00403 | HV
149-AL1/24-ST1A 110.0 | 8.75 | 0.194 | 0.41 | 0.47 | ol | 149 | 0.00403 | HV
184-AL1/30-ST1A 110.0 | 8.8 | 0.1571 | 0.4 | 0.535 | ol | 184 | 0.00403 | HV
243-AL1/39-ST1A 110.0 | 9 | 0.1188 | 0.39 | 0.645 | ol | 243 | 0.00403 | HV
305-AL1/39-ST1A 110.0 | 9.2 | 0.0949 | 0.38 | 0.74 | ol | 305 | 0.00403 | HV
490-AL1/64-ST1A 110.0 | 9.75 | 0.059 | 0.37 | 0.96 | ol | 490 | 0.00403 | HV
679-AL1/86-ST1A 110.0 | 9.95 | 0.042 | 0.36 | 1.15 | ol | 679 | 0.00403 | HV
490-AL1/64-ST1A 220.0 | 10 | 0.059 | 0.285 | 0.96 | ol | 490 | 0.00403 | HV
679-AL1/86-ST1A 220.0 | 11.7 | 0.042 | 0.275 | 1.15 | ol | 679 | 0.00403 | HV
490-AL1/64-ST1A 380.0 | 11 | 0.059 | 0.253 | 0.96 | ol | 490 | 0.00403 | HV
679-AL1/86-ST1A 380.0 | 14.6 | 0.042 | 0.25 | 1.15 | ol | 679 | 0.00403 | HV

## trafo_std_types
| i0_percent | pfe_kw | vkr_percent | sn_mva | vn_lv_kv | vn_hv_kv | vk_percent | shift_degree | vector_group | tap_side | tap_neutral | tap_min | tap_max | tap_step_degree | tap_step_percent | tap_phase_shifter
160 MVA 380/110 kV | 0.06 | 60 | 0.25 | 160 | 110 | 380 | 12.2 | 0 | Yy0 | hv | 0 | -9 | 9 | 0 | 1.5 | FALSE
100 MVA 220/110 kV | 0.06 | 55 | 0.26 | 100 | 110 | 220 | 12 | 0 | Yy0 | hv | 0 | -9 | 9 | 0 | 1.5 | FALSE
63 MVA 110/20 kV | 0.04 | 22 | 0.32 | 63 | 20 | 110 | 18 | 150 | YNd5 | hv | 0 | -9 | 9 | 0 | 1.5 | FALSE
40 MVA 110/20 kV | 0.05 | 18 | 0.34 | 40 | 20 | 110 | 16.2 | 150 | YNd5 | hv | 0 | -9 | 9 | 0 | 1.5 | FALSE
25 MVA 110/20 kV | 0.07 | 14 | 0.41 | 25 | 20 | 110 | 12 | 150 | YNd5 | hv | 0 | -9 | 9 | 0 | 1.5 | FALSE
63 MVA 110/10 kV | 0.04 | 22 | 0.32 | 63 | 10 | 110 | 18 | 150 | YNd5 | hv | 0 | -9 | 9 | 0 | 1.5 | FALSE
40 MVA 110/10 kV | 0.05 | 18 | 0.34 | 40 | 10 | 110 | 16.2 | 150 | YNd5 | hv | 0 | -9 | 9 | 0 | 1.5 | FALSE
25 MVA 110/10 kV | 0.07 | 14 | 0.41 | 25 | 10 | 110 | 12 | 150 | YNd5 | hv | 0 | -9 | 9 | 0 | 1.5 | FALSE
0.25 MVA 20/0.4 kV | 0.32 | 0.8 | 1.44 | 0.25 | 0.4 | 20 | 6 | 150 | Yzn5 | hv | 0 | -2 | 2 | 0 | 2.5 | FALSE
0.4 MVA 20/0.4 kV | 0.3375 | 1.35 | 1.425 | 0.4 | 0.4 | 20 | 6 | 150 | Dyn5 | hv | 0 | -2 | 2 | 0 | 2.5 | FALSE
0.63 MVA 20/0.4 kV | 0.2619 | 1.65 | 1.206 | 0.63 | 0.4 | 20 | 6 | 150 | Dyn5 | hv | 0 | -2 | 2 | 0 | 2.5 | FALSE
0.25 MVA 10/0.4 kV | 0.24 | 0.6 | 1.2 | 0.25 | 0.4 | 10 | 4 | 150 | Dyn5 | hv | 0 | -2 | 2 | 0 | 2.5 | FALSE
0.4 MVA 10/0.4 kV | 0.2375 | 0.95 | 1.325 | 0.4 | 0.4 | 10 | 4 | 150 | Dyn5 | hv | 0 | -2 | 2 | 0 | 2.5 | FALSE
0.63 MVA 10/0.4 kV | 0.1873 | 1.18 | 1.0794 | 0.63 | 0.4 | 10 | 4 | 150 | Dyn5 | hv | 0 | -2 | 2 | 0 | 2.5 | FALSE

## trafo3w_std_types
| sn_hv_mva | sn_mv_mva | sn_lv_mva | vn_hv_kv | vn_mv_kv | vn_lv_kv | vk_hv_percent | vk_mv_percent | vk_lv_percent | vkr_hv_percent | vkr_mv_percent | vkr_lv_percent | pfe_kw | i0_percent | shift_mv_degree | shift_lv_degree | vector_group | tap_side | tap_neutral | tap_min | tap_max | tap_step_percent
63/25/38 MVA 110/20/10 kV | 63 | 25 | 38 | 110 | 20 | 10 | 10.4 | 10.4 | 10.4 | 0.28 | 0.32 | 0.35 | 35 | 0.89 | 0 | 0 | YN0yn0yn0 | hv | 0 | -10 | 10 | 1.2
63/25/38 MVA 110/10/10 kV | 63 | 25 | 38 | 110 | 10 | 10 | 10.4 | 10.4 | 10.4 | 0.28 | 0.32 | 0.35 | 35 | 0.89 | 0 | 0 | YN0yn0yn0 | hv | 0 | -10 | 10 | 1.2

## fuse_std_types
| fuse_type | i_rated_a | t_avg | t_min | t_total | x_avg | x_min | x_total
HV 100A | HV 100A | 100 | 0 | [10.0, 3.64, 0.854, 0.281, 0.1, 0.0531, 0.022, 0.01] | [10.0, 4.267, 1.21, 0.403, 0.1, 0.058, 0.022, 0.01] | 0 | [300.0, 350.0, 450.0, 550.0, 700.0, 850.0, 1200.0, 1752.0] | [600.0, 700.0, 900.0, 1150.0, 1665.0, 2000.0, 3000.0, 4313.0]
HV 10A | HV 10A | 10 | 0 | [10.0, 1675.0, 0.344, 0.156, 0.1, 0.0417, 0.0171, 0.01] | [10.0, 1.3, 0.3, 0.155, 0.1, 0.0555, 0.023, 0.01] | 0 | [30.0, 32.0, 35.0, 37.0, 39.0, 50.0, 70.0, 88.0] | [60.0, 70.0, 80.0, 87.0, 94.0, 110.0, 150.0, 216.0]
HV 125A | HV 125A | 125 | 0 | [10.0, 1.82, 0.344, 0.1, 0.0467, 0.0269, 0.01] | [10.0, 2.478, 0.426, 0.1, 0.0427, 0.0211, 0.01] | 0 | [375.0, 500.0, 700.0, 925.0, 1200.0, 1500.0, 2341.0] | [750.0, 1000.0, 1500.0, 2200.0, 3000.0, 4000.0, 5765.0]
HV 160A | HV 160A | 160 | 0 | [10.0, 4.15, 1.03, 0.198, 0.1, 0.051, 0.0172, 0.01] | [10.0, 2.3, 0.734, 0.274, 0.1, 0.046, 0.0177, 0.01] | 0 | [480.0, 550.0, 700.0, 1000.0, 1260.0, 1600.0, 2500.0, 3227.0] | [960.0, 1300.0, 1700.0, 2200.0, 2996.0, 4000.0, 6000.0, 7946.0]
HV 16A | HV 16A | 16 | 0 | [10.0, 0.352, 0.164, 0.1, 0.0649, 0.0342, 0.01] | [10.0, 2.34, 0.722, 0.181, 0.1, 0.055, 0.0296, 0.01] | 0 | [48.0, 60.0, 65.0, 71.0, 80.0, 100.0, 162.0] | [96.0, 110.0, 125.0, 150.0, 168.0, 200.0, 250.0, 398.0]
HV 200A | HV 200A | 200 | 0 | [10.0, 4.267, 1.21, 0.403, 0.1, 0.058, 0.022, 0.01] | [10.0, 3.73, 1.654, 0.328, 0.1, 0.0531, 0.019, 0.01] | 0 | [600.0, 700.0, 900.0, 1150.0, 1665.0, 2000.0, 3000.0, 4313.0] | [1200.0, 1500.0, 1800.0, 2700.0, 3960.0, 5000.0, 7500.0, 10620.0]
HV 20A | HV 20A | 20 | 0 | [10.0, 1.3, 0.3, 0.155, 0.1, 0.0555, 0.023, 0.01] | [10.0, 1.3, 0.161, 0.1, 0.0611, 0.0399, 0.0141, 0.01] | 0 | [60.0, 70.0, 80.0, 87.0, 94.0, 110.0, 150.0, 216.0] | [120.0, 150.0, 200.0, 223.0, 260.0, 300.0, 450.0, 532.0]
HV 25A | HV 25A | 25 | 0 | [10.0, 2.512, 0.833, 0.299, 0.1, 0.0372, 0.0223, 0.01] | [10.0, 3.125, 0.597, 0.198, 0.1, 0.0378, 0.022, 0.01] | 0 | [75.0, 82.0, 90.0, 100.0, 124.0, 170.0, 200.0, 289.0] | [150.0, 170.0, 210.0, 250.0, 294.0, 400.0, 500.0, 711.0]
HV 31.5A | HV 31.5A | 31.5 | 0 | [10.0, 2.34, 0.722, 0.181, 0.1, 0.055, 0.0296, 0.01] | [10.0, 2.84, 0.368, 0.164, 0.1, 0.0621, 0.0378, 0.0195, 0.01] | 0 | [95.0, 110.0, 125.0, 150.0, 165.0, 200.0, 250.0, 390.0] | [189.0, 220.0, 300.0, 350.0, 393.0, 450.0, 530.0, 700.0, 960.0]
HV 40A | HV 40A | 40 | 0 | [10.0, 1.3, 0.161, 0.1, 0.0611, 0.0399, 0.0141, 0.01] | [10.0, 2.05, 0.369, 0.198, 0.1, 0.051, 0.0298, 0.01] | 0 | [120.0, 150.0, 200.0, 223.0, 260.0, 300.0, 450.0, 532.0] | [240.0, 300.0, 400.0, 450.0, 530.0, 650.0, 800.0, 1311.0]
HV 50A | HV 50A | 50 | 0 | [10.0, 3.215, 0.597, 0.198, 0.1, 0.0378, 0.022, 0.01] | [10.0, 3.64, 0.854, 0.281, 0.1, 0.0531, 0.022, 0.01] | 0 | [150.0, 170.0, 210.0, 250.0, 294.0, 400.0, 500.0, 711.0] | [300.0, 350.0, 450.0, 550.0, 700.0, 850.0, 1200.0, 1752.0]
HV 6.3A | HV 6.3A | 6.3 | 0 | [10.0, 1.39, 0.344, 0.168, 0.1, 0.056, 0.0263, 0.01] | [10.0, 1.711, 0.516, 0.198, 0.1, 0.0634, 0.0303, 0.01] | 0 | [19.0, 19.5, 20.4, 20.8, 22.0, 25.0, 32.0, 48.0] | [38.0, 40.0, 43.0, 48.0, 53.0, 60.0, 75.0, 118.0]
HV 63A | HV 63A | 63 | 0 | [10.0, 2.84, 0.368, 0.164, 0.1, 0.0621, 0.0378, 0.0195, 0.01] | [10.0, 1.82, 0.344, 0.1, 0.0467, 0.0269, 0.01] | 0 | [189.0, 220.0, 300.0, 350.0, 393.0, 450.0, 530.0, 700.0, 961.0] | [378.0, 500.0, 700.0, 934.0, 1200.0, 1500.0, 2366.0]
HV 80A | HV 80A | 80 | 0 | [10.0, 2.05, 0.369, 0.198, 0.1, 0.051, 0.0298, 0.01] | [10.0, 4.15, 1.03, 0.198, 0.1, 0.051, 0.0172, 0.01] | 0 | [240.0, 300.0, 400.0, 450.0, 530.0, 650.0, 800.0, 1311.0] | [480.0, 550.0, 700.0, 1000.0, 1260.0, 1600.0, 2500.0, 3227.0]
Siemens NH-1-100 | Siemens NH-1-100 | 100 | [5400.0, 2000.0, 400.0, 20.0, 1.0, 0.2, 0.012, 0.004] | 0 | 0 | [150.0, 190.0, 250.0, 430.0, 900.0, 1250.0, 2700.0, 3600.0] | 0 | 0
Siemens NH-1-125 | Siemens NH-1-125 | 125 | [4800.0, 120.0, 7.0, 0.1, 0.004] | 0 | 0 | [180.0, 400.0, 740.0, 2000.0, 4250.0] | 0 | 0
Siemens NH-1-16 | Siemens NH-1-16 | 16 | [4000.0, 400.0, 2.0, 0.1, 0.04, 0.01] | 0 | 0 | [26.0, 35.0, 75.0, 150.0, 200.0, 300.0] | 0 | 0
Siemens NH-1-160 | Siemens NH-1-160 | 160 | [4800.0, 120.0, 7.0, 0.1, 0.004] | 0 | 0 | [210.0, 500.0, 900.0, 2300.0, 5000.0] | 0 | 0
Siemens NH-1-25 | Siemens NH-1-25 | 25 | [4000.0, 1000.0, 10.0, 0.2, 0.02, 0.01] | 0 | 0 | [40.0, 50.0, 100.0, 210.0, 400.0, 500.0] | 0 | 0
Siemens NH-1-50 | Siemens NH-1-50 | 50 | [4000.0, 40.0, 4.0, 1.0, 0.02, 0.01] | 0 | 0 | [86.0, 200.0, 300.0, 400.0, 1000.0, 1280.0] | 0 | 0
Siemens NH-1-63 | Siemens NH-1-63 | 63 | [4000.0, 100.0, 10.0, 2.0, 0.04, 0.01] | 0 | 0 | [100.0, 200.0, 300.0, 400.0, 1000.0, 1500.0] | 0 | 0
Siemens NH-1-80 | Siemens NH-1-80 | 80 | [4800.0, 120.0, 7.0, 0.1, 0.01] | 0 | 0 | [150.58, 250.0, 450.0, 1150.0, 2470.0] | 0 | 0
Siemens NH-2-1000 | Siemens NH-2-1000 | 1000 | [4800.0, 120.0, 7.0, 0.1, 0.004] | 0 | 0 | [1900.0, 3500.0, 8400.0, 24000.0, 52000.0] | 0 | 0
Siemens NH-2-200 | Siemens NH-2-200 | 200 | [4800.0, 120.0, 7.0, 0.1, 0.004] | 0 | 0 | [280.0, 650.0, 1200.0, 3000.0, 7000.0] | 0 | 0
Siemens NH-2-224 | Siemens NH-2-224 | 224 | [4800.0, 120.0, 7.0, 0.2, 0.04, 0.004] | 0 | 0 | [400.0, 750.0, 1453.0, 3025.0, 4315.0, 7600.0] | 0 | 0
Siemens NH-2-250 | Siemens NH-2-250 | 250 | [4800.0, 120.0, 7.0, 0.1, 0.004] | 0 | 0 | [450.0, 800.0, 1650.0, 4000.0, 8500.0] | 0 | 0
Siemens NH-2-315 | Siemens NH-2-315 | 315 | [4800.0, 120.0, 7.0, 0.1, 0.004] | 0 | 0 | [550.0, 920.0, 1900.0, 5000.0, 11000.0] | 0 | 0
Siemens NH-2-355 | Siemens NH-2-355 | 355 | [4800.0, 120.0, 6.0, 0.1, 0.004] | 0 | 0 | [650.0, 1116.27, 2350.0, 5840.0, 12790.0] | 0 | 0
Siemens NH-2-400 | Siemens NH-2-400 | 400 | [4800.0, 120.0, 7.0, 0.1, 0.004] | 0 | 0 | [720.0, 1350.0, 2800.0, 6500.0, 15000.0] | 0 | 0
Siemens NH-2-425 | Siemens NH-2-425 | 425 | [4800.0, 120.0, 7.0, 0.1, 0.004] | 0 | 0 | [850.0, 1500.0, 3050.0, 7500.0, 16500.0] | 0 | 0
Siemens NH-2-630 | Siemens NH-2-630 | 630 | [4800.0, 120.0, 7.0, 0.1, 0.004] | 0 | 0 | [1200.0, 2000.0, 4800.0, 12000.0, 26000.0] | 0 | 0

## res_bus
| vm_pu | va_degree | p_mw | q_mvar
0 | 0.99818 | -0.015975 | 0.385 | 0.18647
1 | 0.99817 | -0.015907 | 0 | 0
2 | 0.99821 | -0.016261 | 0 | 0
3 | 0.99812 | -0.015484 | 0 | 0
4 | 0.99714 | -0.0068859 | 0 | 0
5 | 0.99809 | -0.017054 | 0.31163 | 0.15093
6 | 0.99891 | -0.011448 | 0 | 0
7 | 0.99812 | -0.015422 | 0.2547 | 0.12336
8 | 0.9999 | -0.00040866 | 0 | 0
9 | 0.99966 | -0.0029802 | 0 | 0
10 | 1 | 0 | -14.2134 | -6.7368
11 | 0.9971 | -0.0065032 | 0 | 0
12 | 0.99709 | -0.0064289 | 0.26157 | 0.12668
13 | 0.99668 | -0.0029067 | 0 | 0
14 | 0.99707 | -0.007354 | 0.35883 | 0.17379
15 | 0.9966 | -0.0022259 | 0.32525 | 0.15753
16 | 0.99778 | -0.019067 | 0.11009 | 0.053319
17 | 0.99915 | -0.013532 | 0.26583 | 0.12875
18 | 0.9995 | -0.0047544 | 0 | 0
19 | 0.99965 | -0.0028844 | 0.16143 | 0.078186
20 | 0.99948 | -0.028816 | 0 | 0
21 | 0.99706 | -0.006162 | 0 | 0
22 | 0.99694 | -0.0081429 | 0.40586 | 0.19657
23 | 0.99658 | -0.0019732 | 0 | 0
24 | 0.99901 | -0.027553 | 0.34614 | 0.16764
25 | 0.99927 | -0.029665 | 0 | 0
26 | 0.99869 | -0.030073 | 0.30585 | 0.14813
27 | 0.99925 | -0.029734 | 0.19834 | 0.096061
28 | 0.99867 | -0.029919 | 0 | 0
29 | 0.99862 | -0.030493 | 0.33322 | 0.16139
30 | 0.99877 | -0.056633 | 0.27816 | 0.13472
31 | 0.9982 | -0.088226 | 0 | 0
32 | 0.99665 | -0.091104 | 0.41304 | 0.20005
33 | 0.9967 | -0.090786 | 0 | 0
34 | 0.99673 | -0.091028 | 0 | 0
35 | 0.99439 | -0.01551 | 0.058024 | 0.028102
36 | 0.99468 | -0.013382 | 0.11151 | 0.054008
37 | 0.99752 | -0.092198 | 0.2367 | 0.11464
38 | 0.99753 | -0.092255 | 0 | 0
39 | 0.99754 | -0.092342 | 0 | 0
40 | 0.99756 | -0.092611 | 0 | 0
41 | 0.99753 | -0.092304 | 0.21781 | 0.10549
42 | 0.99755 | -0.092783 | 0 | 0
43 | 0.99771 | -0.090133 | 0.35217 | 0.17056
44 | 0.99752 | -0.092217 | 0 | 0
45 | 0.99817 | -0.087963 | 0.33459 | 0.16205
46 | 0.99807 | -0.088744 | 0 | 0
47 | 0.99802 | -0.088936 | 0.069646 | 0.033731
48 | 0.99799 | -0.089046 | 0 | 0
49 | 0.99796 | -0.089154 | 0 | 0
50 | 0.99751 | -0.092106 | 0 | 0
51 | 0.9975 | -0.092046 | 0.26201 | 0.1269
52 | 0.99718 | -0.092256 | 0 | 0
53 | 0.99703 | -0.090869 | 0.21962 | 0.10637
54 | 0.99712 | -0.091694 | 0.10274 | 0.049757
55 | 0.9974 | -0.0943 | 0 | 0
56 | 0.9969 | -0.091741 | 0.40857 | 0.19788
57 | 0.99704 | -0.090947 | 0 | 0
58 | 0.99732 | -0.093475 | 0.097877 | 0.047404
59 | 0.99684 | -0.09122 | 0.37203 | 0.18018
60 | 0.99704 | -0.090933 | 0 | 0
61 | 0.99703 | -0.090892 | 0 | 0
62 | 0.99738 | -0.091284 | 0 | 0
63 | 0.99733 | -0.090818 | 0.085735 | 0.041524
64 | 0.99755 | -0.092755 | 0.076703 | 0.037149
65 | 0.99729 | -0.093227 | 0.49219 | 0.23838
66 | 0.99783 | -0.089653 | 0 | 0
67 | 0.99797 | -0.025325 | 0.08439 | 0.040872
68 | 0.99805 | -0.026016 | 0 | 0
69 | 0.99766 | -0.02756 | 0 | 0
70 | 0.99762 | -0.027206 | 0.25483 | 0.12342
71 | 0.99731 | -0.030211 | 0.060288 | 0.029199
72 | 0.99861 | -0.029409 | 0 | 0
73 | 0.9986 | -0.029359 | 0.25936 | 0.12561
74 | 0.99719 | -0.089445 | 0.31719 | 0.15362
75 | 0.99719 | -0.089475 | 0 | 0
76 | 0.99721 | -0.089712 | 0.12079 | 0.058501
77 | 0.99718 | -0.089543 | 0 | 0
78 | 0.99717 | -0.089508 | 0.22668 | 0.10979
79 | 0.99722 | -0.089732 | 0 | 0
80 | 0.99721 | -0.089661 | 0.077233 | 0.037405
81 | 0.99723 | -0.089888 | 0.079531 | 0.038519
82 | 0.99796 | -0.089118 | 0.079844 | 0.03867
83 | 0.99721 | -0.09014 | 0.3946 | 0.19111
84 | 0.99724 | -0.089957 | 0.076397 | 0.037001
85 | 0.99725 | -0.090025 | 0 | 0
86 | 0.99695 | -0.090144 | 0.39137 | 0.18955
87 | 0.99696 | -0.090242 | 0 | 0
88 | 0.99695 | -0.090067 | 0 | 0
89 | 0.99696 | -0.090227 | 0.086895 | 0.042085
90 | 0.99694 | -0.089969 | 0.081914 | 0.039673
91 | 0.99703 | -0.090877 | 0.28774 | 0.13936
92 | 0.99691 | -0.090102 | 0.28212 | 0.13663
93 | 0.99962 | -0.003072 | 0.25413 | 0.12308
94 | 0.99645 | -0.0008486 | 0 | 0
95 | 0.99641 | -0.00055443 | 0.29935 | 0.14498
96 | 0.99517 | -0.0098223 | 0.15707 | 0.07607
97 | 0.99517 | -0.0097823 | 0.19214 | 0.093057
98 | 0.99516 | -0.0097304 | 0 | 0
99 | 0.99468 | -0.013439 | 0 | 0
100 | 0.99679 | -0.091566 | 0 | 0
101 | 0.99677 | -0.09142 | 0.075849 | 0.036735
102 | 0.99704 | -0.090898 | 0.1169 | 0.056616
103 | 0.99707 | -0.08844 | 0.35209 | 0.17052
104 | 0.99708 | -0.088523 | 0.084707 | 0.041026
105 | 0.99716 | -0.089223 | 0 | 0
106 | 0.99719 | -0.089504 | 0 | 0
107 | 0.99698 | -0.0054475 | 0.3916 | 0.18966
108 | 0.99702 | -0.0057884 | 0 | 0
109 | 0.9973 | -0.090498 | 0 | 0
110 | 0.99729 | -0.090434 | 0.19949 | 0.096617
111 | 0.99728 | -0.093121 | 0 | 0
112 | 0.99728 | -0.093134 | 0 | 0
113 | 0.99727 | -0.093075 | 0.090622 | 0.04389
114 | 0.99726 | -0.092996 | 0.24605 | 0.11917
115 | 0.99727 | -0.093048 | 0.090066 | 0.043621
116 | 0.99726 | -0.092939 | 0.080289 | 0.038886
117 | 0.99726 | -0.092937 | 0.075444 | 0.036539
118 | 0.99409 | -0.017706 | 0.08993 | 0.043555
119 | 0.99997 | 149.9981 | 0 | 0

## res_line
| p_from_mw | q_from_mvar | p_to_mw | q_to_mvar | pl_mw | ql_mvar | i_from_ka | i_to_ka | i_ka | vm_from_pu | va_from_degree | vm_to_pu | va_to_degree | loading_percent
0 | 0.25472 | 0.11884 | -0.25471 | -0.11943 | 2.1718e-06 | -0.00058451 | 0.0081288 | 0.0081359 | 0.0081359 | 0.99818 | -0.015975 | 0.99817 | -0.015907 | 3.6982
1 | -0.63972 | -0.30531 | 0.63974 | 0.30439 | 2.1729e-05 | -0.00091547 | 0.0205 | 0.020488 | 0.0205 | 0.99818 | -0.015975 | 0.99821 | -0.016261 | 9.3181
2 | 0.25471 | 0.11943 | -0.2547 | -0.12287 | 1.2874e-05 | -0.0034436 | 0.0081359 | 0.0081788 | 0.0081788 | 0.99817 | -0.015907 | 0.99812 | -0.015484 | 3.7176
3 | 2.6562 | 1.2475 | -2.6531 | -1.2541 | 0.0030407 | -0.0066057 | 0.084865 | 0.084957 | 0.084957 | 0.99821 | -0.016261 | 0.99714 | -0.0068859 | 38.617
4 | 0.4218 | 0.20242 | -0.42175 | -0.20257 | 4.9103e-05 | -0.00014827 | 0.01353 | 0.013532 | 0.013532 | 0.99821 | -0.016261 | 0.99809 | -0.017054 | 6.444
5 | -3.7177 | -1.7543 | 3.7202 | 1.7558 | 0.0024731 | 0.0014322 | 0.11888 | 0.11888 | 0.11888 | 0.99821 | -0.016261 | 0.99891 | -0.011448 | 56.6108
6 | 0.2547 | 0.12287 | -0.2547 | -0.12336 | 1.8312e-06 | -0.00048686 | 0.0081788 | 0.0081849 | 0.0081849 | 0.99812 | -0.015484 | 0.99812 | -0.015422 | 3.7204
7 | 1.2351 | 0.57417 | -1.2345 | -0.58096 | 0.00061077 | -0.0067862 | 0.039431 | 0.039516 | 0.039516 | 0.99714 | -0.0068859 | 0.99668 | -0.0029067 | 17.9619
8 | 0.76479 | 0.37017 | -0.76474 | -0.3702 | 5.4185e-05 | -2.5715e-05 | 0.024598 | 0.024599 | 0.024599 | 0.99714 | -0.0068859 | 0.99707 | -0.007354 | 11.7137
9 | 0.65325 | 0.3098 | -0.65322 | -0.311 | 2.9958e-05 | -0.0012062 | 0.020931 | 0.020946 | 0.020946 | 0.99714 | -0.0068859 | 0.9971 | -0.0065032 | 9.5208
10 | 0.11012 | 0.05164 | -0.11009 | -0.053319 | 3.1707e-05 | -0.0016796 | 0.0035179 | 0.003539 | 0.003539 | 0.99809 | -0.017054 | 0.99778 | -0.019067 | 1.6852
11 | -3.7202 | -1.7558 | 3.7211 | 1.7549 | 0.00094462 | -0.00091303 | 0.11888 | 0.11887 | 0.11888 | 0.99891 | -0.011448 | 0.99915 | -0.013532 | 54.0369
12 | 4.4052 | 2.0806 | -4.4042 | -2.0834 | 0.00095208 | -0.0027239 | 0.14065 | 0.14069 | 0.14069 | 0.9999 | -0.00040866 | 0.99966 | -0.0029802 | 38.8656
13 | -4.4052 | -2.0806 | 4.4056 | 2.0766 | 0.00042088 | -0.0040903 | 0.14065 | 0.1406 | 0.14065 | 0.9999 | -0.00040866 | 1 | 0 | 22.0457
14 | 0.41558 | 0.20074 | -0.41557 | -0.2012 | 4.5863e-06 | -0.00045992 | 0.013327 | 0.013333 | 0.013333 | 0.99966 | -0.0029802 | 0.99965 | -0.0028844 | 6.0606
15 | 3.9887 | 1.8826 | -3.9881 | -1.8848 | 0.00059377 | -0.0021654 | 0.12737 | 0.1274 | 0.1274 | 0.99966 | -0.0029802 | 0.9995 | -0.0047544 | 35.193
16 | 9.7938 | 4.6498 | -9.7911 | -4.6425 | 0.0027245 | 0.0072187 | 0.31297 | 0.31297 | 0.31297 | 1 | 0 | 0.99948 | -0.028816 | 48.5225
17 | 0.65322 | 0.311 | -0.65321 | -0.31124 | 5.7851e-06 | -0.00023272 | 0.020946 | 0.020949 | 0.020949 | 0.9971 | -0.0065032 | 0.99709 | -0.0064289 | 9.5221
18 | 0.39165 | 0.18455 | -0.39163 | -0.18598 | 1.265e-05 | -0.0014258 | 0.012535 | 0.012552 | 0.012552 | 0.99709 | -0.0064289 | 0.99706 | -0.006162 | 5.7056
19 | 1.2345 | 0.58096 | -1.2344 | -0.5821 | 0.00010272 | -0.0011378 | 0.039516 | 0.039531 | 0.039531 | 0.99668 | -0.0029067 | 0.9966 | -0.0022259 | 17.9684
20 | 0.40591 | 0.19641 | -0.40586 | -0.19657 | 4.8489e-05 | -0.00015907 | 0.013055 | 0.013058 | 0.013058 | 0.99707 | -0.007354 | 0.99694 | -0.0081429 | 6.218
21 | 0.90911 | 0.42457 | -0.90908 | -0.42516 | 2.8623e-05 | -0.00059329 | 0.029063 | 0.029071 | 0.029071 | 0.9966 | -0.0022259 | 0.99658 | -0.0019732 | 13.2139
22 | -3.9869 | -1.8836 | 3.9881 | 1.8848 | 0.0011132 | 0.0011795 | 0.1274 | 0.1274 | 0.1274 | 0.99915 | -0.013532 | 0.9995 | -0.0047544 | 36.4
23 | 0.25414 | 0.12301 | -0.25413 | -0.12308 | 7.2277e-06 | -6.8259e-05 | 0.0081535 | 0.0081544 | 0.0081544 | 0.99965 | -0.0028844 | 0.99962 | -0.003072 | 3.883
24 | 9.7911 | 4.6425 | -9.7891 | -4.6456 | 0.0020019 | -0.0030227 | 0.31297 | 0.31302 | 0.31302 | 0.99948 | -0.028816 | 0.99927 | -0.029665 | 49.0629
25 | 0.39163 | 0.18598 | -0.39162 | -0.18793 | 1.7348e-05 | -0.0019486 | 0.012552 | 0.012577 | 0.012577 | 0.99706 | -0.006162 | 0.99702 | -0.0057884 | 5.7167
26 | 0.90908 | 0.42516 | -0.90895 | -0.42777 | 0.00012618 | -0.0026112 | 0.029071 | 0.029103 | 0.029103 | 0.99658 | -0.0019732 | 0.99645 | -0.0008486 | 13.2288
27 | -1.6449 | -0.75096 | 1.6454 | 0.74808 | 0.00046058 | -0.0028774 | 0.052251 | 0.052215 | 0.052251 | 0.99901 | -0.027553 | 0.99927 | -0.029665 | 23.7506
28 | 1.2988 | 0.58331 | -1.2984 | -0.58322 | 0.00038718 | 8.9609e-05 | 0.041142 | 0.041143 | 0.041143 | 0.99901 | -0.027553 | 0.99869 | -0.030073 | 19.5921
29 | 8.1437 | 3.8975 | -8.1436 | -3.8978 | 0.00014403 | -0.00034879 | 0.26081 | 0.26082 | 0.26082 | 0.99927 | -0.029665 | 0.99925 | -0.029734 | 40.8808
30 | 0.65931 | 0.27381 | -0.6593 | -0.27454 | 1.7421e-05 | -0.00072427 | 0.020636 | 0.020644 | 0.020644 | 0.99869 | -0.030073 | 0.99867 | -0.029919 | 9.3836
31 | 0.33325 | 0.16128 | -0.33322 | -0.16139 | 2.1248e-05 | -0.00011066 | 0.010701 | 0.010703 | 0.010703 | 0.99869 | -0.030073 | 0.99862 | -0.030493 | 5.0966
32 | 7.9452 | 3.8018 | -7.9431 | -3.7963 | 0.0020727 | 0.0054499 | 0.25445 | 0.25445 | 0.25445 | 0.99925 | -0.029734 | 0.99877 | -0.056633 | 39.4504
33 | 0.25937 | 0.12113 | -0.25936 | -0.12523 | 1.5848e-05 | -0.0040983 | 0.0082748 | 0.0083257 | 0.0083257 | 0.99867 | -0.029919 | 0.99861 | -0.029409 | 3.7844
34 | 0.39992 | 0.15341 | -0.39967 | -0.18269 | 0.00025898 | -0.029282 | 0.012382 | 0.01271 | 0.01271 | 0.99867 | -0.029919 | 0.99805 | -0.026016 | 5.7774
35 | 7.665 | 3.6616 | -7.6626 | -3.6554 | 0.0023461 | 0.0061586 | 0.24552 | 0.24552 | 0.24552 | 0.99877 | -0.056633 | 0.9982 | -0.088226 | 38.0657
36 | 0.3346 | 0.16048 | -0.33459 | -0.16205 | 1.0195e-05 | -0.0015715 | 0.010732 | 0.010752 | 0.010752 | 0.9982 | -0.088226 | 0.99817 | -0.087963 | 4.8871
37 | 7.328 | 3.495 | -7.3271 | -3.4979 | 0.00094773 | -0.0029484 | 0.23479 | 0.23484 | 0.23484 | 0.9982 | -0.088226 | 0.99807 | -0.088744 | 36.8081
38 | -0.41304 | -0.20005 | 0.41306 | 0.19998 | 1.9879e-05 | -6.2434e-05 | 0.013293 | 0.013292 | 0.013293 | 0.99665 | -0.091104 | 0.9967 | -0.090786 | 6.3299
39 | -0.41306 | -0.19998 | 0.41308 | 0.19882 | 1.1553e-05 | -0.0011597 | 0.013292 | 0.013277 | 0.013292 | 0.9967 | -0.090786 | 0.99673 | -0.091028 | 6.0418
40 | -0.41308 | -0.19882 | 0.41309 | 0.19691 | 1.9017e-05 | -0.0019146 | 0.013277 | 0.013253 | 0.013277 | 0.99673 | -0.091028 | 0.99677 | -0.09142 | 6.0351
41 | -0.058024 | -0.028102 | 0.058039 | 0.025113 | 1.5539e-05 | -0.0029893 | 0.0018716 | 0.0018353 | 0.0018716 | 0.99439 | -0.01551 | 0.99468 | -0.013382 | 0.89124
42 | -0.25953 | -0.11869 | 0.25953 | 0.11819 | 1.9658e-06 | -0.00050686 | 0.0082825 | 0.0082763 | 0.0082825 | 0.99468 | -0.013382 | 0.99468 | -0.013439 | 3.7648
43 | 0.08998 | 0.039573 | -0.08993 | -0.043555 | 5.014e-05 | -0.0039826 | 0.0028528 | 0.0029017 | 0.0029017 | 0.99468 | -0.013382 | 0.99409 | -0.017706 | 1.3817
44 | -0.2367 | -0.11464 | 0.2367 | 0.11417 | 1.5329e-06 | -0.00047086 | 0.0076109 | 0.007605 | 0.0076109 | 0.99752 | -0.092198 | 0.99753 | -0.092255 | 3.4595
45 | -0.2367 | -0.11417 | 0.2367 | 0.11342 | 2.414e-06 | -0.00074302 | 0.007605 | 0.0075956 | 0.007605 | 0.99753 | -0.092255 | 0.99754 | -0.092342 | 3.4568
46 | -0.71653 | -0.34367 | 0.71656 | 0.34292 | 2.2668e-05 | -0.00075637 | 0.022997 | 0.022988 | 0.022997 | 0.99754 | -0.092342 | 0.99756 | -0.092611 | 10.4534
47 | 0.47983 | 0.23025 | -0.47983 | -0.23041 | 2.162e-06 | -0.00016153 | 0.015402 | 0.015404 | 0.015404 | 0.99754 | -0.092342 | 0.99753 | -0.092304 | 7.0017
48 | 6.1055 | 2.9221 | -6.1054 | -2.9222 | 9.0693e-05 | -0.00010117 | 0.19587 | 0.19588 | 0.19588 | 0.99756 | -0.092611 | 0.99755 | -0.092783 | 54.1096
49 | -6.8221 | -3.265 | 6.8229 | 3.264 | 0.00082499 | -0.001032 | 0.21886 | 0.21884 | 0.21886 | 0.99756 | -0.092611 | 0.99771 | -0.090133 | 51.9864
50 | 0.26202 | 0.12492 | -0.26202 | -0.12559 | 2.6756e-06 | -0.00067332 | 0.0084003 | 0.0084087 | 0.0084087 | 0.99753 | -0.092304 | 0.99752 | -0.092217 | 3.8221
51 | 0.076703 | 0.036408 | -0.076703 | -0.037149 | 2.5216e-07 | -0.00074052 | 0.002457 | 0.0024663 | 0.0024663 | 0.99755 | -0.092783 | 0.99755 | -0.092755 | 1.121
52 | 4.0135 | 1.9218 | -4.013 | -1.9237 | 0.00052757 | -0.0018644 | 0.12877 | 0.1288 | 0.1288 | 0.99755 | -0.092783 | 0.9974 | -0.0943 | 35.5807
53 | 2.0152 | 0.96398 | -2.0149 | -0.96539 | 0.00035576 | -0.0014088 | 0.064646 | 0.064665 | 0.064665 | 0.99755 | -0.092783 | 0.99738 | -0.091284 | 29.393
54 | -7.1751 | -3.4346 | 7.176 | 3.4317 | 0.0008721 | -0.0028421 | 0.23016 | 0.23012 | 0.23016 | 0.99771 | -0.090133 | 0.99783 | -0.089653 | 36.0755
55 | 0.26202 | 0.12559 | -0.26201 | -0.12645 | 3.3897e-06 | -0.00085106 | 0.0084087 | 0.0084194 | 0.0084194 | 0.99752 | -0.092217 | 0.99751 | -0.092106 | 3.827
56 | 7.3271 | 3.4979 | -7.3267 | -3.499 | 0.00035054 | -0.00109 | 0.23484 | 0.23485 | 0.23485 | 0.99807 | -0.088744 | 0.99802 | -0.088936 | 36.8106
57 | 7.2571 | 3.4653 | -7.2569 | -3.4659 | 0.00020046 | -0.00063739 | 0.23261 | 0.23262 | 0.23262 | 0.99802 | -0.088936 | 0.99799 | -0.089046 | 36.4612
58 | 7.2569 | 3.4659 | -7.2567 | -3.4665 | 0.00019656 | -0.00062491 | 0.23262 | 0.23263 | 0.23263 | 0.99799 | -0.089046 | 0.99796 | -0.089154 | 36.4627
59 | 0.079844 | 0.037748 | -0.079844 | -0.03867 | 3.3946e-07 | -0.00092218 | 0.0025547 | 0.0025662 | 0.0025662 | 0.99796 | -0.089154 | 0.99796 | -0.089118 | 1.1665
60 | 7.1769 | 3.4288 | -7.176 | -3.4317 | 0.00090308 | -0.0029452 | 0.23008 | 0.23012 | 0.23012 | 0.99796 | -0.089154 | 0.99783 | -0.089653 | 36.069
61 | 0.26201 | 0.12645 | -0.26201 | -0.1269 | 1.8073e-06 | -0.00045287 | 0.0084194 | 0.0084251 | 0.0084251 | 0.99751 | -0.092106 | 0.9975 | -0.092046 | 3.8296
62 | 1.4897 | 0.71443 | -1.4894 | -0.71624 | 0.00024171 | -0.0018063 | 0.047827 | 0.047851 | 0.047851 | 0.99718 | -0.092256 | 0.99703 | -0.090869 | 21.7504
63 | 1.35 | 0.64752 | -1.3499 | -0.64834 | 8.8939e-05 | -0.0008153 | 0.043343 | 0.043354 | 0.043354 | 0.99718 | -0.092256 | 0.99712 | -0.091694 | 19.7063
64 | -2.8396 | -1.362 | 2.8403 | 1.3607 | 0.00068173 | -0.001257 | 0.091171 | 0.091152 | 0.091171 | 0.99718 | -0.092256 | 0.9974 | -0.0943 | 41.4412
65 | 1.2698 | 0.60987 | -1.2696 | -0.60984 | 0.00016281 | 3.68e-05 | 0.040786 | 0.040786 | 0.040786 | 0.99703 | -0.090869 | 0.9969 | -0.091741 | 19.4221
66 | 1.2471 | 0.59858 | -1.247 | -0.59975 | 0.00010879 | -0.0011732 | 0.040049 | 0.040064 | 0.040064 | 0.99712 | -0.091694 | 0.99704 | -0.090947 | 18.211
67 | 1.1727 | 0.563 | -1.1726 | -0.56439 | 0.00011287 | -0.0013824 | 0.03765 | 0.037668 | 0.037668 | 0.9974 | -0.0943 | 0.99732 | -0.093475 | 17.1216
68 | 0.86106 | 0.41196 | -0.86101 | -0.41317 | 5.2738e-05 | -0.0012105 | 0.027641 | 0.027656 | 0.027656 | 0.9969 | -0.091741 | 0.99684 | -0.09122 | 12.571
69 | 0.1169 | 0.055767 | -0.1169 | -0.05601 | 1.9257e-07 | -0.00024322 | 0.00375 | 0.003753 | 0.003753 | 0.99704 | -0.090947 | 0.99704 | -0.090933 | 1.7059
70 | 1.1301 | 0.54399 | -1.1301 | -0.54408 | 7.2922e-06 | -9.6147e-05 | 0.036314 | 0.036315 | 0.036315 | 0.99704 | -0.090947 | 0.99703 | -0.090892 | 16.507
71 | 1.0747 | 0.51698 | -1.0747 | -0.51744 | 3.1061e-05 | -0.00045439 | 0.03452 | 0.034525 | 0.034525 | 0.99732 | -0.093475 | 0.99729 | -0.093227 | 15.6934
72 | 0.48898 | 0.23298 | -0.48895 | -0.23303 | 2.4206e-05 | -5.0337e-05 | 0.015685 | 0.015686 | 0.015686 | 0.99684 | -0.09122 | 0.99679 | -0.091566 | 7.4697
73 | 0.1169 | 0.05601 | -0.1169 | -0.056616 | 4.8112e-07 | -0.00060592 | 0.003753 | 0.0037606 | 0.0037606 | 0.99704 | -0.090933 | 0.99704 | -0.090898 | 1.7094
74 | 0.28774 | 0.13926 | -0.28774 | -0.13936 | 4.7534e-07 | -9.85e-05 | 0.0092554 | 0.0092566 | 0.0092566 | 0.99703 | -0.090892 | 0.99703 | -0.090877 | 4.2076
75 | 0.84238 | 0.40482 | -0.84232 | -0.40635 | 6.3648e-05 | -0.0015253 | 0.02706 | 0.027079 | 0.027079 | 0.99703 | -0.090892 | 0.99696 | -0.090242 | 12.3089
76 | 2.0149 | 0.96539 | -2.0147 | -0.96582 | 0.00011034 | -0.00043665 | 0.064665 | 0.064671 | 0.064671 | 0.99738 | -0.091284 | 0.99733 | -0.090818 | 29.3957
77 | 1.929 | 0.9243 | -1.9289 | -0.92461 | 7.2528e-05 | -0.00031504 | 0.061913 | 0.061917 | 0.061917 | 0.99733 | -0.090818 | 0.9973 | -0.090498 | 28.1443
78 | 0.58249 | 0.27906 | -0.58248 | -0.27938 | 6.3463e-06 | -0.00032101 | 0.018696 | 0.0187 | 0.0187 | 0.99729 | -0.093227 | 0.99728 | -0.093134 | 8.4999
79 | -0.39963 | -0.18657 | 0.39967 | 0.18269 | 3.5391e-05 | -0.0038774 | 0.012758 | 0.01271 | 0.012758 | 0.99797 | -0.025325 | 0.99805 | -0.026016 | 5.7989
80 | 0.31524 | 0.14569 | -0.31515 | -0.14624 | 9.1466e-05 | -0.00054693 | 0.010046 | 0.010053 | 0.010053 | 0.99797 | -0.025325 | 0.99766 | -0.02756 | 4.7871
81 | 0.25484 | 0.12059 | -0.25483 | -0.12342 | 1.0633e-05 | -0.0028288 | 0.0081578 | 0.0081932 | 0.0081932 | 0.99766 | -0.02756 | 0.99762 | -0.027206 | 3.7242
82 | 0.060307 | 0.02565 | -0.060288 | -0.029199 | 1.9631e-05 | -0.0035489 | 0.0018963 | 0.0019389 | 0.0019389 | 0.99766 | -0.02756 | 0.99731 | -0.030211 | 0.9233
83 | 0.25936 | 0.12523 | -0.25936 | -0.12561 | 1.4882e-06 | -0.00038225 | 0.0083257 | 0.0083305 | 0.0083305 | 0.99861 | -0.029409 | 0.9986 | -0.029359 | 3.7866
84 | -0.31719 | -0.15362 | 0.31719 | 0.15343 | 1.1302e-06 | -0.00019281 | 0.010203 | 0.0102 | 0.010203 | 0.99719 | -0.089445 | 0.99719 | -0.089475 | 4.6375
85 | -0.54387 | -0.26289 | 0.54389 | 0.26202 | 1.4875e-05 | -0.00086124 | 0.017487 | 0.017476 | 0.017487 | 0.99719 | -0.089475 | 0.99721 | -0.089712 | 7.9488
86 | 0.22668 | 0.10946 | -0.22668 | -0.10948 | 2.2834e-06 | -2.7217e-05 | 0.0072872 | 0.0072876 | 0.0072876 | 0.99719 | -0.089475 | 0.99718 | -0.089543 | 3.4703
87 | -0.66468 | -0.32053 | 0.66468 | 0.32047 | 1.5458e-06 | -5.979e-05 | 0.021362 | 0.021361 | 0.021362 | 0.99721 | -0.089712 | 0.99722 | -0.089732 | 9.7098
88 | 0.22668 | 0.10948 | -0.22668 | -0.10979 | 9.0254e-07 | -0.00030179 | 0.0072876 | 0.0072914 | 0.0072914 | 0.99718 | -0.089543 | 0.99717 | -0.089508 | 3.3143
89 | 0.51409 | 0.24287 | -0.51409 | -0.24316 | 4.426e-06 | -0.0002892 | 0.016459 | 0.016463 | 0.016463 | 0.99722 | -0.089732 | 0.99721 | -0.089661 | 7.4831
90 | -1.1788 | -0.56334 | 1.1788 | 0.56307 | 2.178e-05 | -0.00026439 | 0.03782 | 0.037816 | 0.03782 | 0.99722 | -0.089732 | 0.99723 | -0.089888 | 17.1908
91 | 0.43686 | 0.20576 | -0.43685 | -0.20651 | 8.3317e-06 | -0.00075533 | 0.013979 | 0.013988 | 0.013988 | 0.99721 | -0.089661 | 0.99719 | -0.089504 | 6.3582
92 | -1.2583 | -0.60159 | 1.2583 | 0.60138 | 2.0334e-05 | -0.00021585 | 0.040374 | 0.040372 | 0.040374 | 0.99723 | -0.089888 | 0.99725 | -0.090025 | 18.352
93 | -0.3946 | -0.19111 | 0.39461 | 0.19107 | 1.0969e-05 | -3.8505e-05 | 0.012692 | 0.012692 | 0.012692 | 0.99721 | -0.09014 | 0.99724 | -0.089957 | 6.0438
94 | -0.471 | -0.22807 | 0.47101 | 0.22779 | 3.6935e-06 | -0.00028524 | 0.015149 | 0.015145 | 0.015149 | 0.99724 | -0.089957 | 0.99725 | -0.090025 | 6.8858
95 | -1.7294 | -0.82917 | 1.7294 | 0.82864 | 9.6199e-05 | -0.00052672 | 0.055517 | 0.05551 | 0.055517 | 0.99725 | -0.090025 | 0.9973 | -0.090498 | 25.2348
96 | -0.75542 | -0.36486 | 0.75543 | 0.36461 | 8.5364e-06 | -0.00025467 | 0.024291 | 0.024288 | 0.024291 | 0.99695 | -0.090144 | 0.99696 | -0.090242 | 11.0415
97 | 0.36404 | 0.17531 | -0.36404 | -0.17573 | 3.2358e-06 | -0.00041905 | 0.0117 | 0.011705 | 0.011705 | 0.99695 | -0.090144 | 0.99695 | -0.090067 | 5.3204
98 | 0.086895 | 0.041743 | -0.086895 | -0.042085 | 1.5013e-07 | -0.00034195 | 0.0027914 | 0.0027957 | 0.0027957 | 0.99696 | -0.090242 | 0.99696 | -0.090227 | 1.2708
99 | 0.36404 | 0.17573 | -0.36404 | -0.17627 | 4.1488e-06 | -0.00053673 | 0.011705 | 0.011712 | 0.011712 | 0.99695 | -0.090067 | 0.99694 | -0.089969 | 5.3235
100 | 0.28212 | 0.13659 | -0.28212 | -0.13663 | 5.6966e-06 | -4.2478e-05 | 0.0090763 | 0.0090769 | 0.0090769 | 0.99694 | -0.089969 | 0.99691 | -0.090102 | 4.3223
101 | 0.29936 | 0.14302 | -0.29935 | -0.14498 | 1.0264e-05 | -0.0019648 | 0.0096115 | 0.0096362 | 0.0096362 | 0.99645 | -0.0008486 | 0.99641 | -0.00055443 | 4.3801
102 | 0.60959 | 0.28476 | -0.60886 | -0.28558 | 0.00073491 | -0.00082384 | 0.019492 | 0.019508 | 0.019508 | 0.99645 | -0.0008486 | 0.99517 | -0.0098223 | 9.2894
103 | 0.45179 | 0.20951 | -0.45179 | -0.2097 | 2.2933e-06 | -0.00019393 | 0.014446 | 0.014448 | 0.014448 | 0.99517 | -0.0098223 | 0.99517 | -0.0097823 | 6.5674
104 | 0.25965 | 0.11665 | -0.25965 | -0.11712 | 1.8428e-06 | -0.00047787 | 0.008257 | 0.0082627 | 0.0082627 | 0.99517 | -0.0097823 | 0.99516 | -0.0097304 | 3.7558
105 | 0.25965 | 0.11712 | -0.25953 | -0.11819 | 0.000117 | -0.0010615 | 0.0082627 | 0.0082763 | 0.0082763 | 0.99516 | -0.0097304 | 0.99468 | -0.013439 | 3.9411
106 | 0.48895 | 0.23303 | -0.48894 | -0.23364 | 8.5111e-06 | -0.00061182 | 0.015686 | 0.015694 | 0.015694 | 0.99679 | -0.091566 | 0.99677 | -0.09142 | 7.1336
107 | -0.35209 | -0.17052 | 0.35209 | 0.17006 | 3.3533e-06 | -0.00046402 | 0.011326 | 0.01132 | 0.011326 | 0.99707 | -0.08844 | 0.99708 | -0.088523 | 5.1483
108 | -0.4368 | -0.21108 | 0.43683 | 0.20785 | 3.5917e-05 | -0.0032363 | 0.014045 | 0.014005 | 0.014045 | 0.99708 | -0.088523 | 0.99716 | -0.089223 | 6.3843
109 | -0.43683 | -0.20785 | 0.43685 | 0.20651 | 1.4762e-05 | -0.0013357 | 0.014005 | 0.013988 | 0.014005 | 0.99716 | -0.089223 | 0.99719 | -0.089504 | 6.3658
110 | -0.3916 | -0.18966 | 0.39162 | 0.18793 | 1.5486e-05 | -0.0017329 | 0.012599 | 0.012577 | 0.012599 | 0.99698 | -0.0054475 | 0.99702 | -0.0057884 | 5.7266
111 | 0.19949 | 0.095976 | -0.19949 | -0.096617 | 1.4833e-06 | -0.00064132 | 0.0064079 | 0.006416 | 0.006416 | 0.9973 | -0.090498 | 0.99729 | -0.090434 | 2.9164
112 | -0.18069 | -0.086403 | 0.18069 | 0.086254 | 2.8136e-07 | -0.00014888 | 0.0057975 | 0.0057956 | 0.0057975 | 0.99728 | -0.093121 | 0.99728 | -0.093134 | 2.6352
113 | 0.18069 | 0.086403 | -0.18069 | -0.086917 | 9.7374e-07 | -0.00051446 | 0.0057975 | 0.0058039 | 0.0058039 | 0.99728 | -0.093121 | 0.99727 | -0.093075 | 2.6382
114 | 0.40179 | 0.19313 | -0.40178 | -0.19381 | 6.4294e-06 | -0.00068443 | 0.012904 | 0.012913 | 0.012913 | 0.99728 | -0.093134 | 0.99726 | -0.092996 | 5.8694
115 | 0.090066 | 0.043027 | -0.090066 | -0.043621 | 2.7952e-07 | -0.00059397 | 0.0028893 | 0.0028968 | 0.0028968 | 0.99727 | -0.093075 | 0.99727 | -0.093048 | 1.3167
116 | 0.15573 | 0.074644 | -0.15573 | -0.075383 | 1.0402e-06 | -0.0007387 | 0.0049991 | 0.0050084 | 0.0050084 | 0.99726 | -0.092996 | 0.99726 | -0.092939 | 2.2765
117 | 0.075444 | 0.036497 | -0.075444 | -0.036539 | 1.4008e-08 | -4.2289e-05 | 0.002426 | 0.0024265 | 0.0024265 | 0.99726 | -0.092939 | 0.99726 | -0.092937 | 1.103

## res_trafo
| p_hv_mw | q_hv_mvar | p_lv_mw | q_lv_mvar | pl_mw | ql_mvar | i_hv_ka | i_lv_ka | vm_hv_pu | va_hv_degree | vm_lv_pu | va_lv_degree | loading_percent
0 | 2.6518e-14 | 1.7507e-14 | 0.013999 | 0.0105 | 0.013999 | 0.0105 | 1.6678e-16 | 0.00050517 | 0.99997 | 149.9981 | 1 | 0 | 0.069998

## res_ext_grid
| p_mw | q_mvar
0 | 14.577 | 6.9129

## res_load
| p_mw | q_mvar
0 | 0.385 | 0.18647
1 | 0.31163 | 0.15093
2 | 0.2547 | 0.12336
3 | 0.36359 | 0.1761
4 | 0.26157 | 0.12668
5 | 0.35883 | 0.17379
6 | 0.32525 | 0.15753
7 | 0.11009 | 0.053319
8 | 0.26583 | 0.12875
9 | 0.16143 | 0.078186
10 | 0.40586 | 0.19657
11 | 0.34614 | 0.16764
12 | 0.30585 | 0.14813
13 | 0.19834 | 0.096061
14 | 0.33322 | 0.16139
15 | 0.27816 | 0.13472
16 | 0.41304 | 0.20005
17 | 0.058024 | 0.028102
18 | 0.11151 | 0.054008
19 | 0.2367 | 0.11464
20 | 0.21781 | 0.10549
21 | 0.35217 | 0.17056
22 | 0.33459 | 0.16205
23 | 0.069646 | 0.033731
24 | 0.26201 | 0.1269
25 | 0.21962 | 0.10637
26 | 0.10274 | 0.049757
27 | 0.40857 | 0.19788
28 | 0.097877 | 0.047404
29 | 0.37203 | 0.18018
30 | 0.085735 | 0.041524
31 | 0.076703 | 0.037149
32 | 0.49219 | 0.23838
33 | 0.08439 | 0.040872
34 | 0.25483 | 0.12342
35 | 0.060288 | 0.029199
36 | 0.25936 | 0.12561
37 | 0.31719 | 0.15362
38 | 0.12079 | 0.058501
39 | 0.22668 | 0.10979
40 | 0.077233 | 0.037405
41 | 0.079531 | 0.038519
42 | 0.079844 | 0.03867
43 | 0.3946 | 0.19111
44 | 0.076397 | 0.037001
45 | 0.39137 | 0.18955
46 | 0.086895 | 0.042085
47 | 0.081914 | 0.039673
48 | 0.28774 | 0.13936
49 | 0.28212 | 0.13663
50 | 0.25413 | 0.12308
51 | 0.29935 | 0.14498
52 | 0.15707 | 0.07607
53 | 0.19214 | 0.093057
54 | 0.075849 | 0.036735
55 | 0.1169 | 0.056616
56 | 0.35209 | 0.17052
57 | 0.084707 | 0.041026
58 | 0.3916 | 0.18966
59 | 0.19949 | 0.096617
60 | 0.090622 | 0.04389
61 | 0.24605 | 0.11917
62 | 0.090066 | 0.043621
63 | 0.080289 | 0.038886
64 | 0.075444 | 0.036539
65 | 0.08993 | 0.043555

## dtypes
| element | column | dtype
0 | bus | name | object
1 | bus | vn_kv | float64
2 | bus | type | object
3 | bus | zone | object
4 | bus | in_service | bool
5 | load | name | object
6 | load | bus | uint32
7 | load | p_mw | float64
8 | load | q_mvar | float64
9 | load | const_z_percent | float64
10 | load | const_i_percent | float64
11 | load | sn_mva | float64
12 | load | scaling | float64
13 | load | in_service | bool
14 | load | type | object
15 | ext_grid | name | object
16 | ext_grid | bus | uint32
17 | ext_grid | vm_pu | float64
18 | ext_grid | va_degree | float64
19 | ext_grid | slack_weight | float64
20 | ext_grid | in_service | bool
21 | line | name | object
22 | line | std_type | object
23 | line | from_bus | uint32
24 | line | to_bus | uint32
25 | line | length_km | float64
26 | line | r_ohm_per_km | float64
27 | line | x_ohm_per_km | float64
28 | line | c_nf_per_km | float64
29 | line | g_us_per_km | float64
30 | line | max_i_ka | float64
31 | line | df | float64
32 | line | parallel | uint32
33 | line | type | object
34 | line | in_service | bool
35 | trafo | name | object
36 | trafo | std_type | object
37 | trafo | hv_bus | uint32
38 | trafo | lv_bus | uint32
39 | trafo | sn_mva | float64
40 | trafo | vn_hv_kv | float64
41 | trafo | vn_lv_kv | float64
42 | trafo | vk_percent | float64
43 | trafo | vkr_percent | float64
44 | trafo | pfe_kw | float64
45 | trafo | i0_percent | float64
46 | trafo | shift_degree | float64
47 | trafo | tap_side | object
48 | trafo | tap_neutral | int32
49 | trafo | tap_min | int32
50 | trafo | tap_max | int32
51 | trafo | tap_step_percent | float64
52 | trafo | tap_step_degree | float64
53 | trafo | tap_pos | int32
54 | trafo | tap_phase_shifter | bool
55 | trafo | parallel | uint32
56 | trafo | df | float64
57 | trafo | in_service | bool
58 | bus_geodata | x | float64
59 | bus_geodata | y | float64
60 | bus_geodata | coords | object
61 | res_bus | vm_pu | float64
62 | res_bus | va_degree | float64
63 | res_bus | p_mw | float64
64 | res_bus | q_mvar | float64
65 | res_line | p_from_mw | float64
66 | res_line | q_from_mvar | float64
67 | res_line | p_to_mw | float64
68 | res_line | q_to_mvar | float64
69 | res_line | pl_mw | float64
70 | res_line | ql_mvar | float64
71 | res_line | i_from_ka | float64
72 | res_line | i_to_ka | float64
73 | res_line | i_ka | float64
74 | res_line | vm_from_pu | float64
75 | res_line | va_from_degree | float64
76 | res_line | vm_to_pu | float64
77 | res_line | va_to_degree | float64
78 | res_line | loading_percent | float64
79 | res_trafo | p_hv_mw | float64
80 | res_trafo | q_hv_mvar | float64
81 | res_trafo | p_lv_mw | float64
82 | res_trafo | q_lv_mvar | float64
83 | res_trafo | pl_mw | float64
84 | res_trafo | ql_mvar | float64
85 | res_trafo | i_hv_ka | float64
86 | res_trafo | i_lv_ka | float64
87 | res_trafo | vm_hv_pu | float64
88 | res_trafo | va_hv_degree | float64
89 | res_trafo | vm_lv_pu | float64
90 | res_trafo | va_lv_degree | float64
91 | res_trafo | loading_percent | float64
92 | res_ext_grid | p_mw | float64
93 | res_ext_grid | q_mvar | float64
94 | res_load | p_mw | float64
95 | res_load | q_mvar | float64

## parameters
| version | format_version | converged | OPF_converged | name | f_hz | sn_mva
0 | 2.14.6 | 2.14.0 | TRUE | FALSE |  | 50 | 1