## bus
| name | vn_kv | type | zone | in_service
0 | bus_MV_283_0_node_0 | 20 | n |  | TRUE
1 | bus_MV_283_0_node_1 | 20 | n |  | TRUE
2 | bus_MV_283_0_node_3 | 20 | n |  | TRUE
3 | bus_MV_283_0_node_20 | 20 | n |  | TRUE
4 | bus_MV_283_0_node_21 | 20 | n |  | TRUE
5 | bus_MV_283_0_node_2 | 20 | n |  | TRUE
6 | bus_MV_283_0_node_73 | 20 | n |  | TRUE
7 | bus_MV_283_0_node_104 | 20 | n |  | TRUE
8 | bus_MV_283_0_node_57 | 20 | n |  | TRUE
9 | bus_MV_283_0_node_100 | 20 | n |  | TRUE
10 | bus_MV_283_0_node_22 | 20 | n |  | TRUE
11 | bus_MV_283_0_node_7 | 20 | n |  | TRUE
12 | bus_MV_283_0_node_26 | 20 | n |  | TRUE
13 | bus_MV_283_0_node_53 | 20 | n |  | TRUE
14 | bus_MV_283_0_node_84 | 20 | n |  | TRUE
15 | bus_MV_283_0_node_4 | 20 | n |  | TRUE
16 | bus_MV_283_0_node_5 | 20 | n |  | TRUE
17 | bus_MV_283_0_node_42 | 20 | n |  | TRUE
18 | bus_MV_283_0_node_12 | 20 | n |  | TRUE
19 | bus_MV_283_0_node_43 | 20 | n |  | TRUE
20 | bus_MV_283_0_node_14 | 20 | n |  | TRUE
21 | bus_MV_283_0_node_13 | 20 | n |  | TRUE
22 | bus_MV_283_0_node_9 | 20 | n |  | TRUE
23 | bus_MV_283_0_node_8 | 20 | n |  | TRUE
24 | bus_MV_283_0_node_10 | 20 | n |  | TRUE
25 | bus_MV_283_0_node_11 | 20 | n |  | TRUE
26 | bus_MV_283_0_node_77 | 20 | n |  | TRUE
27 | bus_MV_283_0_node_96 | 20 | n |  | TRUE
28 | bus_MV_283_0_node_17 | 20 | n |  | TRUE
29 | bus_MV_283_0_node_19 | 20 | n |  | TRUE
30 | bus_MV_283_0_node_15 | 20 | n |  | TRUE
31 | bus_MV_283_0_node_16 | 20 | n |  | TRUE
32 | bus_MV_283_0_node_98 | 20 | n |  | TRUE
33 | bus_MV_283_0_node_72 | 20 | n |  | TRUE
34 | bus_MV_283_0_node_18 | 20 | n |  | TRUE
35 | bus_MV_283_0_node_74 | 20 | n |  | TRUE
36 | bus_MV_283_0_node_97 | 20 | n |  | TRUE
37 | bus_MV_283_0_node_71 | 20 | n |  | TRUE
38 | bus_MV_283_0_node_75 | 20 | n |  | TRUE
39 | bus_MV_283_0_node_55 | 20 | n |  | TRUE
40 | bus_MV_283_0_node_56 | 20 | n |  | TRUE
41 | bus_MV_283_0_node_23 | 20 | n |  | TRUE
42 | bus_MV_283_0_node_24 | 20 | n |  | TRUE
43 | bus_MV_283_0_node_25 | 20 | n |  | TRUE
44 | bus_MV_283_0_node_58 | 20 | n |  | TRUE
45 | bus_MV_283_0_node_27 | 20 | n |  | TRUE
46 | bus_MV_283_0_node_28 | 20 | n |  | TRUE
47 | bus_MV_283_0_node_29 | 20 | n |  | TRUE
48 | bus_MV_283_0_node_30 | 20 | n |  | TRUE
49 | bus_MV_283_0_node_61 | 20 | n |  | TRUE
50 | bus_MV_283_0_node_62 | 20 | n |  | TRUE
51 | bus_MV_283_0_node_76 | 20 | n |  | TRUE
52 | bus_MV_283_0_node_31 | 20 | n |  | TRUE
53 | bus_MV_283_0_node_32 | 20 | n |  | TRUE
54 | bus_MV_283_0_node_33 | 20 | n |  | TRUE
55 | bus_MV_283_0_node_34 | 20 | n |  | TRUE
56 | bus_MV_283_0_node_37 | 20 | n |  | TRUE
57 | bus_MV_283_0_node_39 | 20 | n |  | TRUE
58 | bus_MV_283_0_node_36 | 20 | n |  | TRUE
59 | bus_MV_283_0_node_80 | 20 | n |  | TRUE
60 | bus_MV_283_0_node_90 | 20 | n |  | TRUE
61 | bus_MV_283_0_node_38 | 20 | n |  | TRUE
62 | bus_MV_283_0_node_40 | 20 | n |  | TRUE
63 | bus_MV_283_0_node_41 | 20 | n |  | TRUE
64 | bus_MV_283_0_node_82 | 20 | n |  | TRUE
65 | bus_MV_283_0_node_102 | 20 | n |  | TRUE
66 | bus_MV_283_0_node_81 | 20 | n |  | TRUE
67 | bus_MV_283_0_node_101 | 20 | n |  | TRUE
68 | bus_MV_283_0_node_44 | 20 | n |  | TRUE
69 | bus_MV_283_0_node_45 | 20 | n |  | TRUE
70 | bus_MV_283_0_node_46 | 20 | n |  | TRUE
71 | bus_MV_283_0_node_47 | 20 | n |  | TRUE
72 | bus_MV_283_0_node_48 | 20 | n |  | TRUE
73 | bus_MV_283_0_node_49 | 20 | n |  | TRUE
74 | bus_MV_283_0_node_94 | 20 | n |  | TRUE
75 | bus_MV_283_0_node_95 | 20 | n |  | TRUE
76 | bus_MV_283_0_node_92 | 20 | n |  | TRUE
77 | bus_MV_283_0_node_91 | 20 | n |  | TRUE
78 | bus_MV_283_0_node_68 | 20 | n |  | TRUE
79 | bus_MV_283_0_node_54 | 20 | n |  | TRUE
80 | bus_MV_283_0_node_93 | 20 | n |  | TRUE
81 | bus_MV_283_0_node_50 | 20 | n |  | TRUE
82 | bus_MV_283_0_node_51 | 20 | n |  | TRUE
83 | bus_MV_283_0_node_52 | 20 | n |  | TRUE
84 | bus_MV_283_0_node_89 | 20 | n |  | TRUE
85 | bus_MV_283_0_node_88 | 20 | n |  | TRUE
86 | bus_MV_283_0_node_86 | 20 | n |  | TRUE
87 | bus_MV_283_0_node_63 | 20 | n |  | TRUE
88 | bus_MV_283_0_node_65 | 20 | n |  | TRUE
89 | bus_MV_283_0_node_64 | 20 | n |  | TRUE
90 | bus_MV_283_0_node_66 | 20 | n |  | TRUE
91 | bus_MV_283_0_node_67 | 20 | n |  | TRUE
92 | bus_MV_283_0_node_79 | 20 | n |  | TRUE
93 | bus_MV_283_0_node_87 | 20 | n |  | TRUE
94 | bus_MV_283_0_node_99 | 20 | n |  | TRUE
95 | bus_MV_283_0_node_105 | 20 | n |  | TRUE
96 | bus_MV_283_0_node_69 | 20 | n |  | TRUE
97 | bus_MV_283_0_node_70 | 20 | n |  | TRUE
98 | bus_MV_283_0_node_83 | 20 | n |  | TRUE
99 | bus_MV_283_0_node_103 | 20 | n |  | TRUE
100 | bus_MV_283_0_node_106 | 20 | n |  | TRUE
101 | bus_HV_283_0_node_93 | 110 | n |  | TRUE

## load
| name | bus | p_mw | q_mvar | const_z_percent | const_i_percent | sn_mva | scaling | in_service | type
0 | MV_283_0_load_0 | 0 | 0.2246 | 0.10878 | 0 | 0 |  | 1 | TRUE | wye
1 | MV_283_0_load_20 | 3 | 0.21111 | 0.10224 | 0 | 0 |  | 1 | TRUE | wye
2 | MV_283_0_load_73 | 6 | 0.069469 | 0.033645 | 0 | 0 |  | 1 | TRUE | wye
3 | MV_283_0_load_104 | 7 | 0.16959 | 0.082138 | 0 | 0 |  | 1 | TRUE | wye
4 | MV_283_0_load_57 | 8 | 0.18707 | 0.090602 | 0 | 0 |  | 1 | TRUE | wye
5 | MV_283_0_load_100 | 9 | 0.27501 | 0.13319 | 0 | 0 |  | 1 | TRUE | wye
6 | MV_283_0_load_4 | 15 | 0.26553 | 0.1286 | 0 | 0 |  | 1 | TRUE | wye
7 | MV_283_0_load_42 | 17 | 0.39046 | 0.18911 | 0 | 0 |  | 1 | TRUE | wye
8 | MV_283_0_load_13 | 21 | 0.24334 | 0.11785 | 0 | 0 |  | 1 | TRUE | wye
9 | MV_283_0_load_8 | 23 | 0.31734 | 0.15369 | 0 | 0 |  | 1 | TRUE | wye
10 | MV_283_0_load_77 | 26 | 0.75313 | 0.36476 | 0 | 0 |  | 1 | TRUE | wye
11 | MV_283_0_load_96 | 27 | 0.29028 | 0.14059 | 0 | 0 |  | 1 | TRUE | wye
12 | MV_283_0_load_15 | 30 | 0.24063 | 0.11654 | 0 | 0 |  | 1 | TRUE | wye
13 | MV_283_0_load_98 | 32 | 0.23838 | 0.11545 | 0 | 0 |  | 1 | TRUE | wye
14 | MV_283_0_load_72 | 33 | 0.58831 | 0.28493 | 0 | 0 |  | 1 | TRUE | wye
15 | MV_283_0_load_74 | 35 | 0.12581 | 0.060935 | 0 | 0 |  | 1 | TRUE | wye
16 | MV_283_0_load_97 | 36 | 0.40904 | 0.19811 | 0 | 0 |  | 1 | TRUE | wye
17 | MV_283_0_load_55 | 39 | 0.29684 | 0.14377 | 0 | 0 |  | 1 | TRUE | wye
18 | MV_283_0_load_56 | 40 | 0.076263 | 0.036936 | 0 | 0 |  | 1 | TRUE | wye
19 | MV_283_0_load_23 | 41 | 0.20953 | 0.10148 | 0 | 0 |  | 1 | TRUE | wye
20 | MV_283_0_load_58 | 44 | 0.30718 | 0.14877 | 0 | 0 |  | 1 | TRUE | wye
21 | MV_283_0_load_27 | 45 | 0.29935 | 0.14498 | 0 | 0 |  | 1 | TRUE | wye
22 | MV_283_0_load_29 | 47 | 0.32547 | 0.15763 | 0 | 0 |  | 1 | TRUE | wye
23 | MV_283_0_load_62 | 50 | 0.10044 | 0.048646 | 0 | 0 |  | 1 | TRUE | wye
24 | MV_283_0_load_76 | 51 | 0.10286 | 0.049817 | 0 | 0 |  | 1 | TRUE | wye
25 | MV_283_0_load_31 | 52 | 0.378 | 0.18308 | 0 | 0 |  | 1 | TRUE | wye
26 | MV_283_0_load_37 | 56 | 0.15332 | 0.074257 | 0 | 0 |  | 1 | TRUE | wye
27 | MV_283_0_load_80 | 59 | 0.23667 | 0.11463 | 0 | 0 |  | 1 | TRUE | wye
28 | MV_283_0_load_90 | 60 | 0.086527 | 0.041907 | 0 | 0 |  | 1 | TRUE | wye
29 | MV_283_0_load_41 | 63 | 0.12135 | 0.058771 | 0 | 0 |  | 1 | TRUE | wye
30 | MV_283_0_load_82 | 64 | 0.21656 | 0.10489 | 0 | 0 |  | 1 | TRUE | wye
31 | MV_283_0_load_102 | 65 | 0.31172 | 0.15097 | 0 | 0 |  | 1 | TRUE | wye
32 | MV_283_0_load_81 | 66 | 0.35385 | 0.17138 | 0 | 0 |  | 1 | TRUE | wye
33 | MV_283_0_load_44 | 68 | 0.31287 | 0.15153 | 0 | 0 |  | 1 | TRUE | wye
34 | MV_283_0_load_94 | 74 | 0.36387 | 0.17623 | 0 | 0 |  | 1 | TRUE | wye
35 | MV_283_0_load_95 | 75 | 0.40936 | 0.19826 | 0 | 0 |  | 1 | TRUE | wye
36 | MV_283_0_load_91 | 77 | 0.098534 | 0.047722 | 0 | 0 |  | 1 | TRUE | wye
37 | MV_283_0_load_93 | 80 | 0.1832 | 0.088728 | 0 | 0 |  | 1 | TRUE | wye
38 | MV_283_0_load_50 | 81 | 0.26636 | 0.12901 | 0 | 0 |  | 1 | TRUE | wye
39 | MV_283_0_load_89 | 84 | 0.21469 | 0.10398 | 0 | 0 |  | 1 | TRUE | wye
40 | MV_283_0_load_88 | 85 | 0.082114 | 0.03977 | 0 | 0 |  | 1 | TRUE | wye
41 | MV_283_0_load_63 | 87 | 0.35595 | 0.17239 | 0 | 0 |  | 1 | TRUE | wye
42 | MV_283_0_load_87 | 93 | 0.098378 | 0.047647 | 0 | 0 |  | 1 | TRUE | wye
43 | MV_283_0_load_99 | 94 | 0.40416 | 0.19575 | 0 | 0 |  | 1 | TRUE | wye
44 | MV_283_0_load_105 | 95 | 0.39875 | 0.19312 | 0 | 0 |  | 1 | TRUE | wye
45 | MV_283_0_load_69 | 96 | 0.0878 | 0.042524 | 0 | 0 |  | 1 | TRUE | wye
46 | MV_283_0_load_83 | 98 | 1.7935 | 0.86862 | 0 | 0 |  | 1 | TRUE | wye
47 | MV_283_0_load_106 | 100 | 0.13011 | 0.063018 | 0 | 0 |  | 1 | TRUE | wye

## ext_grid
| name | bus | vm_pu | va_degree | slack_weight | in_service
0 |  | 80 | 1 | 0 | 1 | TRUE

## line
| name | std_type | from_bus | to_bus | length_km | r_ohm_per_km | x_ohm_per_km | c_nf_per_km | g_us_per_km | max_i_ka | df | parallel | type | in_service
0 | MV_283_0_line_0 |  | 0 | 1 | 0.058467 | 0.5939 | 0.372 | 9.5 | 0 | 0.21 | 1 | 1 | ol | TRUE
1 | MV_283_0_line_1 |  | 1 | 2 | 0.23565 | 0.445 | 0.132 | 190 | 0 | 0.22 | 1 | 1 | cs | TRUE
2 | MV_283_0_line_2 |  | 2 | 8 | 0.029954 | 0.445 | 0.132 | 190 | 0 | 0.22 | 1 | 1 | cs | TRUE
3 | MV_283_0_line_3 |  | 2 | 9 | 0.30779 | 0.5939 | 0.372 | 9.5 | 0 | 0.21 | 1 | 1 | ol | TRUE
4 | MV_283_0_line_4 |  | 3 | 4 | 0.015864 | 0.445 | 0.132 | 190 | 0 | 0.22 | 1 | 1 | cs | TRUE
5 | MV_283_0_line_5 |  | 4 | 10 | 0.077219 | 0.445 | 0.132 | 190 | 0 | 0.22 | 1 | 1 | cs | TRUE
6 | MV_283_0_line_6 |  | 5 | 6 | 0.044732 | 0.445 | 0.132 | 190 | 0 | 0.22 | 1 | 1 | cs | TRUE
7 | MV_283_0_line_7 |  | 5 | 7 | 0.27519 | 0.5939 | 0.372 | 9.5 | 0 | 0.21 | 1 | 1 | ol | TRUE
8 | MV_283_0_line_8 |  | 7 | 11 | 0.019873 | 0.5939 | 0.372 | 9.5 | 0 | 0.21 | 1 | 1 | ol | TRUE
9 | MV_283_0_line_9 |  | 8 | 12 | 0.034502 | 0.445 | 0.132 | 190 | 0 | 0.22 | 1 | 1 | cs | TRUE
10 | MV_283_0_line_10 |  | 9 | 13 | 0.026477 | 0.445 | 0.132 | 190 | 0 | 0.22 | 1 | 1 | cs | TRUE
11 | MV_283_0_line_11 |  | 9 | 14 | 0.11775 | 0.5939 | 0.372 | 9.5 | 0 | 0.21 | 1 | 1 | ol | TRUE
12 | MV_283_0_line_12 |  | 10 | 19 | 0.12966 | 0.061 | 0.056 | 608 | 0 | 0.842 | 1 | 1 | cs | TRUE
13 | MV_283_0_line_13 |  | 10 | 39 | 0.040371 | 0.061 | 0.056 | 608 | 0 | 0.842 | 1 | 1 | cs | TRUE
14 | MV_283_0_line_14 |  | 11 | 16 | 0.23472 | 0.445 | 0.132 | 190 | 0 | 0.22 | 1 | 1 | cs | TRUE
15 | MV_283_0_line_15 |  | 12 | 42 | 0.15344 | 0.445 | 0.132 | 190 | 0 | 0.22 | 1 | 1 | cs | TRUE
16 | MV_283_0_line_16 |  | 13 | 83 | 0.12207 | 0.445 | 0.132 | 190 | 0 | 0.22 | 1 | 1 | cs | TRUE
17 | MV_283_0_line_17 |  | 14 | 86 | 0.25864 | 0.445 | 0.132 | 190 | 0 | 0.22 | 1 | 1 | cs | TRUE
18 | MV_283_0_line_18 |  | 14 | 98 | 0.046782 | 0.445 | 0.132 | 190 | 0 | 0.22 | 1 | 1 | cs | TRUE
19 | MV_283_0_line_19 |  | 15 | 16 | 0.1342 | 0.2376 | 0.344 | 10.3 | 0 | 0.41 | 1 | 1 | ol | TRUE
20 | MV_283_0_line_20 |  | 15 | 17 | 0.14624 | 0.2376 | 0.344 | 10.3 | 0 | 0.41 | 1 | 1 | ol | TRUE
21 | MV_283_0_line_21 |  | 16 | 18 | 0.1952 | 0.306 | 0.35 | 10 | 0 | 0.35 | 1 | 1 | ol | TRUE
22 | MV_283_0_line_22 |  | 17 | 19 | 0.052049 | 0.122 | 0.112 | 304 | 0 | 0.421 | 1 | 1 | cs | TRUE
23 | MV_283_0_line_23 |  | 18 | 20 | 0.52824 | 0.161 | 0.117 | 273 | 0 | 0.362 | 1 | 1 | cs | TRUE
24 | MV_283_0_line_24 |  | 18 | 21 | 0.065335 | 0.5939 | 0.372 | 9.5 | 0 | 0.21 | 1 | 1 | ol | TRUE
25 | MV_283_0_line_25 |  | 18 | 22 | 0.27524 | 0.445 | 0.132 | 190 | 0 | 0.22 | 1 | 1 | cs | TRUE
26 | MV_283_0_line_26 |  | 20 | 28 | 0.41549 | 0.445 | 0.132 | 190 | 0 | 0.22 | 1 | 1 | cs | TRUE
27 | MV_283_0_line_27 |  | 20 | 29 | 0.88085 | 0.445 | 0.132 | 190 | 0 | 0.22 | 1 | 1 | cs | TRUE
28 | MV_283_0_line_28 |  | 20 | 30 | 0.087189 | 0.5939 | 0.372 | 9.5 | 0 | 0.21 | 1 | 1 | ol | TRUE
29 | MV_283_0_line_29 |  | 22 | 24 | 0.13864 | 0.445 | 0.132 | 190 | 0 | 0.22 | 1 | 1 | cs | TRUE
30 | MV_283_0_line_30 |  | 22 | 25 | 0.16649 | 0.445 | 0.132 | 190 | 0 | 0.22 | 1 | 1 | cs | TRUE
31 | MV_283_0_line_31 |  | 22 | 23 | 0.006848 | 0.445 | 0.132 | 190 | 0 | 0.22 | 1 | 1 | cs | TRUE
32 | MV_283_0_line_32 |  | 24 | 26 | 0.028516 | 0.445 | 0.132 | 190 | 0 | 0.22 | 1 | 1 | cs | TRUE
33 | MV_283_0_line_33 |  | 25 | 27 | 0.043905 | 0.445 | 0.132 | 190 | 0 | 0.22 | 1 | 1 | cs | TRUE
34 | MV_283_0_line_34 |  | 28 | 33 | 0.037027 | 0.445 | 0.132 | 190 | 0 | 0.22 | 1 | 1 | cs | TRUE
35 | MV_283_0_line_35 |  | 28 | 31 | 0.058959 | 0.445 | 0.132 | 190 | 0 | 0.22 | 1 | 1 | cs | TRUE
36 | MV_283_0_line_36 |  | 29 | 36 | 0.044736 | 0.445 | 0.132 | 190 | 0 | 0.22 | 1 | 1 | cs | TRUE
37 | MV_283_0_line_37 |  | 29 | 34 | 0.43249 | 0.445 | 0.132 | 190 | 0 | 0.22 | 1 | 1 | cs | TRUE
38 | MV_283_0_line_38 |  | 31 | 32 | 0.019291 | 0.445 | 0.132 | 190 | 0 | 0.22 | 1 | 1 | cs | TRUE
39 | MV_283_0_line_39 |  | 33 | 37 | 0.0043108 | 0.445 | 0.132 | 190 | 0 | 0.22 | 1 | 1 | cs | TRUE
40 | MV_283_0_line_40 |  | 34 | 35 | 0.021599 | 0.445 | 0.132 | 190 | 0 | 0.22 | 1 | 1 | cs | TRUE
41 | MV_283_0_line_41 |  | 35 | 38 | 0.14182 | 0.445 | 0.132 | 190 | 0 | 0.22 | 1 | 1 | cs | TRUE
42 | MV_283_0_line_42 |  | 37 | 97 | 0.018401 | 0.445 | 0.132 | 190 | 0 | 0.22 | 1 | 1 | cs | TRUE
43 | MV_283_0_line_43 |  | 38 | 51 | 0.15118 | 0.445 | 0.132 | 190 | 0 | 0.22 | 1 | 1 | cs | TRUE
44 | MV_283_0_line_44 |  | 38 | 45 | 0.17259 | 0.5939 | 0.372 | 9.5 | 0 | 0.21 | 1 | 1 | ol | TRUE
45 | MV_283_0_line_45 |  | 39 | 40 | 0.025226 | 0.061 | 0.056 | 608 | 0 | 0.842 | 1 | 1 | cs | TRUE
46 | MV_283_0_line_46 |  | 40 | 83 | 0.074784 | 0.061 | 0.056 | 608 | 0 | 0.842 | 1 | 1 | cs | TRUE
47 | MV_283_0_line_47 |  | 41 | 42 | 0.10174 | 0.5939 | 0.372 | 9.5 | 0 | 0.21 | 1 | 1 | ol | TRUE
48 | MV_283_0_line_48 |  | 42 | 43 | 0.20905 | 0.445 | 0.132 | 190 | 0 | 0.22 | 1 | 1 | cs | TRUE
49 | MV_283_0_line_49 |  | 43 | 44 | 0.065318 | 0.445 | 0.132 | 190 | 0 | 0.22 | 1 | 1 | cs | TRUE
50 | MV_283_0_line_50 |  | 45 | 46 | 0.1027 | 0.445 | 0.132 | 190 | 0 | 0.22 | 1 | 1 | cs | TRUE
51 | MV_283_0_line_51 |  | 45 | 47 | 0.043047 | 0.5939 | 0.372 | 9.5 | 0 | 0.21 | 1 | 1 | ol | TRUE
52 | MV_283_0_line_52 |  | 46 | 48 | 0.40461 | 0.445 | 0.132 | 190 | 0 | 0.22 | 1 | 1 | cs | TRUE
53 | MV_283_0_line_53 |  | 47 | 49 | 0.010995 | 0.445 | 0.132 | 190 | 0 | 0.22 | 1 | 1 | cs | TRUE
54 | MV_283_0_line_54 |  | 48 | 52 | 0.091101 | 0.5939 | 0.372 | 9.5 | 0 | 0.21 | 1 | 1 | ol | TRUE
55 | MV_283_0_line_55 |  | 49 | 50 | 0.043351 | 0.445 | 0.132 | 190 | 0 | 0.22 | 1 | 1 | cs | TRUE
56 | MV_283_0_line_56 |  | 52 | 53 | 0.006918 | 0.445 | 0.132 | 190 | 0 | 0.22 | 1 | 1 | cs | TRUE
57 | MV_283_0_line_57 |  | 52 | 54 | 0.11805 | 0.445 | 0.132 | 190 | 0 | 0.22 | 1 | 1 | cs | TRUE
58 | MV_283_0_line_58 |  | 53 | 55 | 0.38261 | 0.445 | 0.132 | 190 | 0 | 0.22 | 1 | 1 | cs | TRUE
59 | MV_283_0_line_59 |  | 54 | 56 | 0.024817 | 0.445 | 0.132 | 190 | 0 | 0.22 | 1 | 1 | cs | TRUE
60 | MV_283_0_line_60 |  | 54 | 57 | 0.13731 | 0.445 | 0.132 | 190 | 0 | 0.22 | 1 | 1 | cs | TRUE
61 | MV_283_0_line_61 |  | 55 | 58 | 0.49791 | 0.445 | 0.132 | 190 | 0 | 0.22 | 1 | 1 | cs | TRUE
62 | MV_283_0_line_62 |  | 55 | 59 | 0.1033 | 0.445 | 0.132 | 190 | 0 | 0.22 | 1 | 1 | cs | TRUE
63 | MV_283_0_line_63 |  | 57 | 64 | 0.13658 | 0.445 | 0.132 | 190 | 0 | 0.22 | 1 | 1 | cs | TRUE
64 | MV_283_0_line_64 |  | 57 | 61 | 0.12562 | 0.445 | 0.132 | 190 | 0 | 0.22 | 1 | 1 | cs | TRUE
65 | MV_283_0_line_65 |  | 58 | 60 | 0.034399 | 0.445 | 0.132 | 190 | 0 | 0.22 | 1 | 1 | cs | TRUE
66 | MV_283_0_line_66 |  | 59 | 66 | 0.084972 | 0.445 | 0.132 | 190 | 0 | 0.22 | 1 | 1 | cs | TRUE
67 | MV_283_0_line_67 |  | 61 | 62 | 0.55761 | 0.445 | 0.132 | 190 | 0 | 0.22 | 1 | 1 | cs | TRUE
68 | MV_283_0_line_68 |  | 61 | 63 | 0.017436 | 0.445 | 0.132 | 190 | 0 | 0.22 | 1 | 1 | cs | TRUE
69 | MV_283_0_line_69 |  | 62 | 65 | 0.068279 | 0.445 | 0.132 | 190 | 0 | 0.22 | 1 | 1 | cs | TRUE
70 | MV_283_0_line_70 |  | 65 | 67 | 0.063041 | 0.445 | 0.132 | 190 | 0 | 0.22 | 1 | 1 | cs | TRUE
71 | MV_283_0_line_71 |  | 67 | 99 | 0.21285 | 0.445 | 0.132 | 190 | 0 | 0.22 | 1 | 1 | cs | TRUE
72 | MV_283_0_line_72 |  | 68 | 69 | 0.024161 | 0.061 | 0.056 | 608 | 0 | 0.842 | 1 | 1 | cs | TRUE
73 | MV_283_0_line_73 |  | 68 | 70 | 0.028967 | 0.061 | 0.056 | 608 | 0 | 0.842 | 1 | 1 | cs | TRUE
74 | MV_283_0_line_74 |  | 69 | 71 | 0.042189 | 0.445 | 0.132 | 190 | 0 | 0.22 | 1 | 1 | cs | TRUE
75 | MV_283_0_line_75 |  | 69 | 72 | 0.058327 | 0.061 | 0.056 | 608 | 0 | 0.842 | 1 | 1 | cs | TRUE
76 | MV_283_0_line_76 |  | 70 | 73 | 0.25196 | 0.061 | 0.056 | 608 | 0 | 0.842 | 1 | 1 | cs | TRUE
77 | MV_283_0_line_77 |  | 71 | 74 | 0.029511 | 0.445 | 0.132 | 190 | 0 | 0.22 | 1 | 1 | cs | TRUE
78 | MV_283_0_line_78 |  | 72 | 75 | 0.015426 | 0.061 | 0.056 | 608 | 0 | 0.842 | 1 | 1 | cs | TRUE
79 | MV_283_0_line_79 |  | 73 | 76 | 0.018316 | 0.061 | 0.056 | 608 | 0 | 0.842 | 1 | 1 | cs | TRUE
80 | MV_283_0_line_80 |  | 73 | 77 | 0.012828 | 0.445 | 0.132 | 190 | 0 | 0.22 | 1 | 1 | cs | TRUE
81 | MV_283_0_line_81 |  | 74 | 78 | 0.1039 | 0.5939 | 0.372 | 9.5 | 0 | 0.21 | 1 | 1 | ol | TRUE
82 | MV_283_0_line_82 |  | 75 | 79 | 0.022342 | 0.061 | 0.056 | 608 | 0 | 0.842 | 1 | 1 | cs | TRUE
83 | MV_283_0_line_83 |  | 76 | 80 | 0.028757 | 0.061 | 0.056 | 608 | 0 | 0.842 | 1 | 1 | cs | TRUE
84 | MV_283_0_line_84 |  | 78 | 88 | 0.028366 | 0.445 | 0.132 | 190 | 0 | 0.22 | 1 | 1 | cs | TRUE
85 | MV_283_0_line_85 |  | 79 | 83 | 0.20391 | 0.061 | 0.056 | 608 | 0 | 0.842 | 1 | 1 | cs | TRUE
86 | MV_283_0_line_86 |  | 81 | 82 | 0.021662 | 0.445 | 0.132 | 190 | 0 | 0.22 | 1 | 1 | cs | TRUE
87 | MV_283_0_line_87 |  | 82 | 83 | 0.028493 | 0.445 | 0.132 | 190 | 0 | 0.22 | 1 | 1 | cs | TRUE
88 | MV_283_0_line_88 |  | 84 | 85 | 0.07134 | 0.5939 | 0.372 | 9.5 | 0 | 0.21 | 1 | 1 | ol | TRUE
89 | MV_283_0_line_89 |  | 85 | 86 | 0.02805 | 0.445 | 0.132 | 190 | 0 | 0.22 | 1 | 1 | cs | TRUE
90 | MV_283_0_line_90 |  | 87 | 88 | 0.051028 | 0.445 | 0.132 | 190 | 0 | 0.22 | 1 | 1 | cs | TRUE
91 | MV_283_0_line_91 |  | 87 | 89 | 0.13102 | 0.5939 | 0.372 | 9.5 | 0 | 0.21 | 1 | 1 | ol | TRUE
92 | MV_283_0_line_92 |  | 89 | 90 | 0.061512 | 0.445 | 0.132 | 190 | 0 | 0.22 | 1 | 1 | cs | TRUE
93 | MV_283_0_line_93 |  | 90 | 91 | 0.27771 | 0.445 | 0.132 | 190 | 0 | 0.22 | 1 | 1 | cs | TRUE
94 | MV_283_0_line_94 |  | 90 | 92 | 0.1759 | 0.445 | 0.132 | 190 | 0 | 0.22 | 1 | 1 | cs | TRUE
95 | MV_283_0_line_95 |  | 90 | 93 | 0.050088 | 0.445 | 0.132 | 190 | 0 | 0.22 | 1 | 1 | cs | TRUE
96 | MV_283_0_line_96 |  | 91 | 94 | 0.046807 | 0.445 | 0.132 | 190 | 0 | 0.22 | 1 | 1 | cs | TRUE
97 | MV_283_0_line_97 |  | 92 | 95 | 0.016303 | 0.445 | 0.132 | 190 | 0 | 0.22 | 1 | 1 | cs | TRUE
98 | MV_283_0_line_98 |  | 96 | 97 | 0.0033191 | 0.445 | 0.132 | 190 | 0 | 0.22 | 1 | 1 | cs | TRUE
99 | MV_283_0_line_99 |  | 99 | 100 | 0.01292 | 0.445 | 0.132 | 190 | 0 | 0.22 | 1 | 1 | cs | TRUE

## trafo
| name | std_type | hv_bus | lv_bus | sn_mva | vn_hv_kv | vn_lv_kv | vk_percent | vkr_percent | pfe_kw | i0_percent | shift_degree | tap_side | tap_neutral | tap_min | tap_max | tap_step_percent | tap_step_degree | tap_pos | tap_phase_shifter | parallel | df | in_service
0 | MV_283_0_trafo_93 | 25 MVA 110/20 kV | 101 | 80 | 25 | 110 | 20 | 12 | 0.41 | 14 | 0.07 | 150 | hv | 0 | -9 | 9 | 1.5 | 0 | 0 | FALSE | 1 | 1 | TRUE

## bus_geodata
| x | y | coords
0 | 2614753.423 | 1179345.9078
1 | 2614749.5632 | 1179287.5685
2 | 2614820.8459 | 1179150.0064
3 | 2614456.6662 | 1179182.6712
4 | 2614464.4685 | 1179168.8495
5 | 2614648.7288 | 1179531.8919
6 | 2614648.0833 | 1179576.4812
7 | 2614395.7403 | 1179423.6042
8 | 2614850.0255 | 1179157.1264
9 | 2614633.5374 | 1178905.7678
10 | 2614493.6466 | 1179097.3831
11 | 2614379.7421 | 1179411.8155
12 | 2614880.7438 | 1179162.9163
13 | 2614608.9121 | 1178897.5816
14 | 2614745.9053 | 1178940.9599
15 | 2614310.0611 | 1179289.2756
16 | 2614212.8343 | 1179381.7705
17 | 2614352.6158 | 1179149.3608
18 | 2614028.267 | 1179445.3259
19 | 2614394.8032 | 1179119.1016
20 | 2613849.0291 | 1179803.8614
21 | 2614074.4887 | 1179491.5018
22 | 2613917.781 | 1179209.6601
23 | 2613924.525 | 1179210.276
24 | 2613864.0738 | 1179082.0154
25 | 2613811.0983 | 1179333.7225
26 | 2613836.6324 | 1179083.1603
27 | 2613782.8944 | 1179367.3973
28 | 2613695.5131 | 1180139.3934
29 | 2613571.232 | 1179568.353
30 | 2613779.855 | 1179750.7867
31 | 2613658.7421 | 1180160.3874
32 | 2613641.7917 | 1180151.0886
33 | 2613730.0182 | 1180152.8251
34 | 2613255.8619 | 1179526.2292
35 | 2613265.3151 | 1179506.809
36 | 2613598.7805 | 1179533.0526
37 | 2613734.0354 | 1180154.3888
38 | 2613327.3879 | 1179379.2896
39 | 2614505.0461 | 1179058.6574
40 | 2614511.4532 | 1179034.2603
41 | 2615017.1773 | 1179329.4514
42 | 2614938.227 | 1179265.2777
43 | 2615052.8848 | 1179169.5253
44 | 2615113.0804 | 1179154.8575
45 | 2613175.637 | 1179297.0693
46 | 2613233.1014 | 1179212.0184
47 | 2613148.8573 | 1179330.7725
48 | 2613490.035 | 1178912.624
49 | 2613142.0322 | 1179339.4065
50 | 2613109.8053 | 1179310.4103
51 | 2613245.2123 | 1179485.0847
52 | 2613471.2502 | 1178823.4809
53 | 2613470.4634 | 1178816.6089
54 | 2613353.7359 | 1178837.8377
55 | 2613498.5391 | 1178728.0265
56 | 2613329.1016 | 1178840.8462
57 | 2613229.214 | 1178839.5195
58 | 2613608.0622 | 1178491.641
59 | 2613396.0066 | 1178740.6257
60 | 2613640.9818 | 1178501.6191
61 | 2613117.585 | 1178852.9823
62 | 2612760.425 | 1178997.6116
63 | 2613117.4621 | 1178835.7399
64 | 2613364.7841 | 1178822.9712
65 | 2612769.2961 | 1179065.2983
66 | 2613311.6689 | 1178750.9891
67 | 2612832.064 | 1179060.2401
68 | 2614424.2332 | 1178837.0833
69 | 2614440.556 | 1178819.2688
70 | 2614402.5821 | 1178856.3858
71 | 2614406.0449 | 1178794.8848
72 | 2614476.9843 | 1178773.7997
73 | 2614198.6255 | 1178996.5176
74 | 2614382.6802 | 1178776.7753
75 | 2614491.6407 | 1178778.7375
76 | 2614185.3076 | 1178984.5801
77 | 2614189.7435 | 1179005.7736
78 | 2614294.3115 | 1178722.1258
79 | 2614513.7256 | 1178782.5148
80 | 2614169.6244 | 1179008.1046
81 | 2614499.6916 | 1178937.8605
82 | 2614520.3172 | 1178941.4676
83 | 2614528.9237 | 1178961.8098
84 | 2614936.6736 | 1178930.8249
85 | 2614895.2862 | 1178988.9318
86 | 2614887.7382 | 1179015.9472
87 | 2614222.4626 | 1178724.0012
88 | 2614273.3707 | 1178718.9746
89 | 2614092.1049 | 1178737.1348
90 | 2614037.0639 | 1178745.4995
91 | 2613884.0065 | 1178634.0211
92 | 2613994.678 | 1178857.4915
93 | 2614087.1359 | 1178744.2551
94 | 2613888.9491 | 1178680.5563
95 | 2614005.1074 | 1178870.0443
96 | 2613725.3167 | 1180174.2872
97 | 2613726.6492 | 1180171.2473
98 | 2614759.7534 | 1178896.309
99 | 2613043.7741 | 1179042.1076
100 | 2613045.3506 | 1179054.9287
101 | 2614169.6244 | 1179008.1046

## line_std_types
| c_nf_per_km | r_ohm_per_km | x_ohm_per_km | max_i_ka | type | q_mm2 | alpha | voltage_rating
NAYY 4x50 SE | 210 | 0.642 | 0.083 | 0.142 | cs | 50 | 0.00403 | LV
NAYY 4x120 SE | 264 | 0.225 | 0.08 | 0.242 | cs | 120 | 0.00403 | LV
NAYY 4x150 SE | 261 | 0.208 | 0.08 | 0.27 | cs | 150 | 0.00403 | LV
NA2XS2Y 1x95 RM/25 12/20 kV | 216 | 0.313 | 0.132 | 0.252 | cs | 95 | 0.00403 | MV
NA2XS2Y 1x185 RM/25 12/20 kV | 273 | 0.161 | 0.117 | 0.362 | cs | 185 | 0.00403 | MV
NA2XS2Y 1x240 RM/25 12/20 kV | 304 | 0.122 | 0.112 | 0.421 | cs | 240 | 0.00403 | MV
NA2XS2Y 1x95 RM/25 6/10 kV | 315 | 0.313 | 0.123 | 0.249 | cs | 95 | 0.00403 | MV
NA2XS2Y 1x185 RM/25 6/10 kV | 406 | 0.161 | 0.11 | 0.358 | cs | 185 | 0.00403 | MV
NA2XS2Y 1x240 RM/25 6/10 kV | 456 | 0.122 | 0.105 | 0.416 | cs | 240 | 0.00403 | MV
NA2XS2Y 1x150 RM/25 12/20 kV | 250 | 0.206 | 0.116 | 0.319 | cs | 150 | 0.00403 | MV
NA2XS2Y 1x120 RM/25 12/20 kV | 230 | 0.253 | 0.119 | 0.283 | cs | 120 | 0.00403 | MV
NA2XS2Y 1x70 RM/25 12/20 kV | 190 | 0.443 | 0.132 | 0.22 | cs | 70 | 0.00403 | MV
NA2XS2Y 1x150 RM/25 6/10 kV | 360 | 0.206 | 0.11 | 0.315 | cs | 150 | 0.00403 | MV
NA2XS2Y 1x120 RM/25 6/10 kV | 340 | 0.253 | 0.113 | 0.28 | cs | 120 | 0.00403 | MV
NA2XS2Y 1x70 RM/25 6/10 kV | 280 | 0.443 | 0.123 | 0.217 | cs | 70 | 0.00403 | MV
N2XS(FL)2Y 1x120 RM/35 64/110 kV | 112 | 0.153 | 0.166 | 0.366 | cs | 120 | 0.00393 | HV
N2XS(FL)2Y 1x185 RM/35 64/110 kV | 125 | 0.099 | 0.156 | 0.457 | cs | 185 | 0.00393 | HV
N2XS(FL)2Y 1x240 RM/35 64/110 kV | 135 | 0.075 | 0.149 | 0.526 | cs | 240 | 0.00393 | HV
N2XS(FL)2Y 1x300 RM/35 64/110 kV | 144 | 0.06 | 0.144 | 0.588 | cs | 300 | 0.00393 | HV
15-AL1/3-ST1A 0.4 | 11 | 1.8769 | 0.35 | 0.105 | ol | 16 | 0.00403 | LV
24-AL1/4-ST1A 0.4 | 11.25 | 1.2012 | 0.335 | 0.14 | ol | 24 | 0.00403 | LV
48-AL1/8-ST1A 0.4 | 12.2 | 0.5939 | 0.3 | 0.21 | ol | 48 | 0.00403 | LV
94-AL1/15-ST1A 0.4 | 13.2 | 0.306 | 0.29 | 0.35 | ol | 94 | 0.00403 | LV
34-AL1/6-ST1A 10.0 | 9.7 | 0.8342 | 0.36 | 0.17 | ol | 34 | 0.00403 | MV
48-AL1/8-ST1A 10.0 | 10.1 | 0.5939 | 0.35 | 0.21 | ol | 48 | 0.00403 | MV
70-AL1/11-ST1A 10.0 | 10.4 | 0.4132 | 0.339 | 0.29 | ol | 70 | 0.00403 | MV
94-AL1/15-ST1A 10.0 | 10.75 | 0.306 | 0.33 | 0.35 | ol | 94 | 0.00403 | MV
122-AL1/20-ST1A 10.0 | 11.1 | 0.2376 | 0.323 | 0.41 | ol | 122 | 0.00403 | MV
149-AL1/24-ST1A 10.0 | 11.25 | 0.194 | 0.315 | 0.47 | ol | 149 | 0.00403 | MV
34-AL1/6-ST1A 20.0 | 9.15 | 0.8342 | 0.382 | 0.17 | ol | 34 | 0.00403 | MV
48-AL1/8-ST1A 20.0 | 9.5 | 0.5939 | 0.372 | 0.21 | ol | 48 | 0.00403 | MV
70-AL1/11-ST1A 20.0 | 9.7 | 0.4132 | 0.36 | 0.29 | ol | 70 | 0.00403 | MV
94-AL1/15-ST1A 20.0 | 10 | 0.306 | 0.35 | 0.35 | ol | 94 | 0.00403 | MV
122-AL1/20-ST1A 20.0 | 10.3 | 0.2376 | 0.344 | 0.41 | ol | 122 | 0.00403 | MV
149-AL1/24-ST1A 20.0 | 10.5 | 0.194 | 0.337 | 0.47 | ol | 149 | 0.00403 | MV
184-AL1/30-ST1A 20.0 | 10.75 | 0.1571 | 0.33 | 0.535 | ol | 184 | 0.00403 | MV
243-AL1/39-ST1A 20.0 | 11 | 0.1188 | 0.32 | 0.645 | ol | 243 | 0.00403 | MV
48-AL1/8-ST1A 110.0 | 8 | 0.5939 | 0.46 | 0.21 | ol | 48 | 0.00403 | HV
70-AL1/11-ST1A 110.0 | 8.4 | 0.4132 | 0.45 | 0.29 | ol | 70 | 0.00403 | HV
94-AL1/15-ST1A 110.0 | 8.65 | 0.306 | 0.44 | 0.35 | ol | 94 | 0.00403 | HV
122-AL1/20-ST1A 110.0 | 8.5 | 0.2376 | 0.43 | 0.41 | ol | 122 | 0.00403 | HV
149-AL1/24-ST1A 110.0 | 8.75 | 0.194 | 0.41 | 0.47 | ol | 149 | 0.00403 | HV
184-AL1/30-ST1A 110.0 | 8.8 | 0.1571 | 0.4 | 0.535 | ol | 184 | 0.00403 | HV
243-AL1/39-ST1A 110.0 | 9 | 0.1188 | 0.39 | 0.645 | ol | 243 | 0.00403 | HV
305-AL1/39-ST1A 110.0 | 9.2 | 0.0949 | 0.38 | 0.74 | ol | 305 | 0.00403 | HV
490-AL1/64-ST1A 110.0 | 9.75 | 0.059 | 0.37 | 0.96 | ol | 490 | 0.00403 | HV
679-AL1/86-ST1A 110.0 | 9.95 | 0.042 | 0.36 | 1.15 | ol | 679 | 0.00403 | HV
490-AL1/64-ST1A 220.0 | 10 | 0.059 | 0.285 | 0.96 | ol | 490 | 0.00403 | HV
679-AL1/86-ST1A 220.0 | 11.7 | 0.042 | 0.275 | 1.15 | ol | 679 | 0.00403 | HV
490-AL1/64-ST1A 380.0 | 11 | 0.059 | 0.253 | 0.96 | ol | 490 | 0.00403 | HV
679-AL1/86-ST1A 380.0 | 14.6 | 0.042 | 0.25 | 1.15 | ol | 679 | 0.00403 | HV

## trafo_std_types
| i0_percent | pfe_kw | vkr_percent | sn_mva | vn_lv_kv | vn_hv_kv | vk_percent | shift_degree | vector_group | tap_side | tap_neutral | tap_min | tap_max | tap_step_degree | tap_step_percent | tap_phase_shifter
160 MVA 380/110 kV | 0.06 | 60 | 0.25 | 160 | 110 | 380 | 12.2 | 0 | Yy0 | hv | 0 | -9 | 9 | 0 | 1.5 | FALSE
100 MVA 220/110 kV | 0.06 | 55 | 0.26 | 100 | 110 | 220 | 12 | 0 | Yy0 | hv | 0 | -9 | 9 | 0 | 1.5 | FALSE
63 MVA 110/20 kV | 0.04 | 22 | 0.32 | 63 | 20 | 110 | 18 | 150 | YNd5 | hv | 0 | -9 | 9 | 0 | 1.5 | FALSE
40 MVA 110/20 kV | 0.05 | 18 | 0.34 | 40 | 20 | 110 | 16.2 | 150 | YNd5 | hv | 0 | -9 | 9 | 0 | 1.5 | FALSE
25 MVA 110/20 kV | 0.07 | 14 | 0.41 | 25 | 20 | 110 | 12 | 150 | YNd5 | hv | 0 | -9 | 9 | 0 | 1.5 | FALSE
63 MVA 110/10 kV | 0.04 | 22 | 0.32 | 63 | 10 | 110 | 18 | 150 | YNd5 | hv | 0 | -9 | 9 | 0 | 1.5 | FALSE
40 MVA 110/10 kV | 0.05 | 18 | 0.34 | 40 | 10 | 110 | 16.2 | 150 | YNd5 | hv | 0 | -9 | 9 | 0 | 1.5 | FALSE
25 MVA 110/10 kV | 0.07 | 14 | 0.41 | 25 | 10 | 110 | 12 | 150 | YNd5 | hv | 0 | -9 | 9 | 0 | 1.5 | FALSE
0.25 MVA 20/0.4 kV | 0.32 | 0.8 | 1.44 | 0.25 | 0.4 | 20 | 6 | 150 | Yzn5 | hv | 0 | -2 | 2 | 0 | 2.5 | FALSE
0.4 MVA 20/0.4 kV | 0.3375 | 1.35 | 1.425 | 0.4 | 0.4 | 20 | 6 | 150 | Dyn5 | hv | 0 | -2 | 2 | 0 | 2.5 | FALSE
0.63 MVA 20/0.4 kV | 0.2619 | 1.65 | 1.206 | 0.63 | 0.4 | 20 | 6 | 150 | Dyn5 | hv | 0 | -2 | 2 | 0 | 2.5 | FALSE
0.25 MVA 10/0.4 kV | 0.24 | 0.6 | 1.2 | 0.25 | 0.4 | 10 | 4 | 150 | Dyn5 | hv | 0 | -2 | 2 | 0 | 2.5 | FALSE
0.4 MVA 10/0.4 kV | 0.2375 | 0.95 | 1.325 | 0.4 | 0.4 | 10 | 4 | 150 | Dyn5 | hv | 0 | -2 | 2 | 0 | 2.5 | FALSE
0.63 MVA 10/0.4 kV | 0.1873 | 1.18 | 1.0794 | 0.63 | 0.4 | 10 | 4 | 150 | Dyn5 | hv | 0 | -2 | 2 | 0 | 2.5 | FALSE

## trafo3w_std_types
| sn_hv_mva | sn_mv_mva | sn_lv_mva | vn_hv_kv | vn_mv_kv | vn_lv_kv | vk_hv_percent | vk_mv_percent | vk_lv_percent | vkr_hv_percent | vkr_mv_percent | vkr_lv_percent | pfe_kw | i0_percent | shift_mv_degree | shift_lv_degree | vector_group | tap_side | tap_neutral | tap_min | tap_max | tap_step_percent
63/25/38 MVA 110/20/10 kV | 63 | 25 | 38 | 110 | 20 | 10 | 10.4 | 10.4 | 10.4 | 0.28 | 0.32 | 0.35 | 35 | 0.89 | 0 | 0 | YN0yn0yn0 | hv | 0 | -10 | 10 | 1.2
63/25/38 MVA 110/10/10 kV | 63 | 25 | 38 | 110 | 10 | 10 | 10.4 | 10.4 | 10.4 | 0.28 | 0.32 | 0.35 | 35 | 0.89 | 0 | 0 | YN0yn0yn0 | hv | 0 | -10 | 10 | 1.2

## fuse_std_types
| fuse_type | i_rated_a | t_avg | t_min | t_total | x_avg | x_min | x_total
HV 100A | HV 100A | 100 | 0 | [10.0, 3.64, 0.854, 0.281, 0.1, 0.0531, 0.022, 0.01] | [10.0, 4.267, 1.21, 0.403, 0.1, 0.058, 0.022, 0.01] | 0 | [300.0, 350.0, 450.0, 550.0, 700.0, 850.0, 1200.0, 1752.0] | [600.0, 700.0, 900.0, 1150.0, 1665.0, 2000.0, 3000.0, 4313.0]
HV 10A | HV 10A | 10 | 0 | [10.0, 1675.0, 0.344, 0.156, 0.1, 0.0417, 0.0171, 0.01] | [10.0, 1.3, 0.3, 0.155, 0.1, 0.0555, 0.023, 0.01] | 0 | [30.0, 32.0, 35.0, 37.0, 39.0, 50.0, 70.0, 88.0] | [60.0, 70.0, 80.0, 87.0, 94.0, 110.0, 150.0, 216.0]
HV 125A | HV 125A | 125 | 0 | [10.0, 1.82, 0.344, 0.1, 0.0467, 0.0269, 0.01] | [10.0, 2.478, 0.426, 0.1, 0.0427, 0.0211, 0.01] | 0 | [375.0, 500.0, 700.0, 925.0, 1200.0, 1500.0, 2341.0] | [750.0, 1000.0, 1500.0, 2200.0, 3000.0, 4000.0, 5765.0]
HV 160A | HV 160A | 160 | 0 | [10.0, 4.15, 1.03, 0.198, 0.1, 0.051, 0.0172, 0.01] | [10.0, 2.3, 0.734, 0.274, 0.1, 0.046, 0.0177, 0.01] | 0 | [480.0, 550.0, 700.0, 1000.0, 1260.0, 1600.0, 2500.0, 3227.0] | [960.0, 1300.0, 1700.0, 2200.0, 2996.0, 4000.0, 6000.0, 7946.0]
HV 16A | HV 16A | 16 | 0 | [10.0, 0.352, 0.164, 0.1, 0.0649, 0.0342, 0.01] | [10.0, 2.34, 0.722, 0.181, 0.1, 0.055, 0.0296, 0.01] | 0 | [48.0, 60.0, 65.0, 71.0, 80.0, 100.0, 162.0] | [96.0, 110.0, 125.0, 150.0, 168.0, 200.0, 250.0, 398.0]
HV 200A | HV 200A | 200 | 0 | [10.0, 4.267, 1.21, 0.403, 0.1, 0.058, 0.022, 0.01] | [10.0, 3.73, 1.654, 0.328, 0.1, 0.0531, 0.019, 0.01] | 0 | [600.0, 700.0, 900.0, 1150.0, 1665.0, 2000.0, 3000.0, 4313.0] | [1200.0, 1500.0, 1800.0, 2700.0, 3960.0, 5000.0, 7500.0, 10620.0]
HV 20A | HV 20A | 20 | 0 | [10.0, 1.3, 0.3, 0.155, 0.1, 0.0555, 0.023, 0.01] | [10.0, 1.3, 0.161, 0.1, 0.0611, 0.0399, 0.0141, 0.01] | 0 | [60.0, 70.0, 80.0, 87.0, 94.0, 110.0, 150.0, 216.0] | [120.0, 150.0, 200.0, 223.0, 260.0, 300.0, 450.0, 532.0]
HV 25A | HV 25A | 25 | 0 | [10.0, 2.512, 0.833, 0.299, 0.1, 0.0372, 0.0223, 0.01] | [10.0, 3.125, 0.597, 0.198, 0.1, 0.0378, 0.022, 0.01] | 0 | [75.0, 82.0, 90.0, 100.0, 124.0, 170.0, 200.0, 289.0] | [150.0, 170.0, 210.0, 250.0, 294.0, 400.0, 500.0, 711.0]
HV 31.5A | HV 31.5A | 31.5 | 0 | [10.0, 2.34, 0.722, 0.181, 0.1, 0.055, 0.0296, 0.01] | [10.0, 2.84, 0.368, 0.164, 0.1, 0.0621, 0.0378, 0.0195, 0.01] | 0 | [95.0, 110.0, 125.0, 150.0, 165.0, 200.0, 250.0, 390.0] | [189.0, 220.0, 300.0, 350.0, 393.0, 450.0, 530.0, 700.0, 960.0]
HV 40A | HV 40A | 40 | 0 | [10.0, 1.3, 0.161, 0.1, 0.0611, 0.0399, 0.0141, 0.01] | [10.0, 2.05, 0.369, 0.198, 0.1, 0.051, 0.0298, 0.01] | 0 | [120.0, 150.0, 200.0, 223.0, 260.0, 300.0, 450.0, 532.0] | [240.0, 300.0, 400.0, 450.0, 530.0, 650.0, 800.0, 1311.0]
HV 50A | HV 50A | 50 | 0 | [10.0, 3.215, 0.597, 0.198, 0.1, 0.0378, 0.022, 0.01] | [10.0, 3.64, 0.854, 0.281, 0.1, 0.0531, 0.022, 0.01] | 0 | [150.0, 170.0, 210.0, 250.0, 294.0, 400.0, 500.0, 711.0] | [300.0, 350.0, 450.0, 550.0, 700.0, 850.0, 1200.0, 1752.0]
HV 6.3A | HV 6.3A | 6.3 | 0 | [10.0, 1.39, 0.344, 0.168, 0.1, 0.056, 0.0263, 0.01] | [10.0, 1.711, 0.516, 0.198, 0.1, 0.0634, 0.0303, 0.01] | 0 | [19.0, 19.5, 20.4, 20.8, 22.0, 25.0, 32.0, 48.0] | [38.0, 40.0, 43.0, 48.0, 53.0, 60.0, 75.0, 118.0]
HV 63A | HV 63A | 63 | 0 | [10.0, 2.84, 0.368, 0.164, 0.1, 0.0621, 0.0378, 0.0195, 0.01] | [10.0, 1.82, 0.344, 0.1, 0.0467, 0.0269, 0.01] | 0 | [189.0, 220.0, 300.0, 350.0, 393.0, 450.0, 530.0, 700.0, 961.0] | [378.0, 500.0, 700.0, 934.0, 1200.0, 1500.0, 2366.0]
HV 80A | HV 80A | 80 | 0 | [10.0, 2.05, 0.369, 0.198, 0.1, 0.051, 0.0298, 0.01] | [10.0, 4.15, 1.03, 0.198, 0.1, 0.051, 0.0172, 0.01] | 0 | [240.0, 300.0, 400.0, 450.0, 530.0, 650.0, 800.0, 1311.0] | [480.0, 550.0, 700.0, 1000.0, 1260.0, 1600.0, 2500.0, 3227.0]
Siemens NH-1-100 | Siemens NH-1-100 | 100 | [5400.0, 2000.0, 400.0, 20.0, 1.0, 0.2, 0.012, 0.004] | 0 | 0 | [150.0, 190.0, 250.0, 430.0, 900.0, 1250.0, 2700.0, 3600.0] | 0 | 0
Siemens NH-1-125 | Siemens NH-1-125 | 125 | [4800.0, 120.0, 7.0, 0.1, 0.004] | 0 | 0 | [180.0, 400.0, 740.0, 2000.0, 4250.0] | 0 | 0
Siemens NH-1-16 | Siemens NH-1-16 | 16 | [4000.0, 400.0, 2.0, 0.1, 0.04, 0.01] | 0 | 0 | [26.0, 35.0, 75.0, 150.0, 200.0, 300.0] | 0 | 0
Siemens NH-1-160 | Siemens NH-1-160 | 160 | [4800.0, 120.0, 7.0, 0.1, 0.004] | 0 | 0 | [210.0, 500.0, 900.0, 2300.0, 5000.0] | 0 | 0
Siemens NH-1-25 | Siemens NH-1-25 | 25 | [4000.0, 1000.0, 10.0, 0.2, 0.02, 0.01] | 0 | 0 | [40.0, 50.0, 100.0, 210.0, 400.0, 500.0] | 0 | 0
Siemens NH-1-50 | Siemens NH-1-50 | 50 | [4000.0, 40.0, 4.0, 1.0, 0.02, 0.01] | 0 | 0 | [86.0, 200.0, 300.0, 400.0, 1000.0, 1280.0] | 0 | 0
Siemens NH-1-63 | Siemens NH-1-63 | 63 | [4000.0, 100.0, 10.0, 2.0, 0.04, 0.01] | 0 | 0 | [100.0, 200.0, 300.0, 400.0, 1000.0, 1500.0] | 0 | 0
Siemens NH-1-80 | Siemens NH-1-80 | 80 | [4800.0, 120.0, 7.0, 0.1, 0.01] | 0 | 0 | [150.58, 250.0, 450.0, 1150.0, 2470.0] | 0 | 0
Siemens NH-2-1000 | Siemens NH-2-1000 | 1000 | [4800.0, 120.0, 7.0, 0.1, 0.004] | 0 | 0 | [1900.0, 3500.0, 8400.0, 24000.0, 52000.0] | 0 | 0
Siemens NH-2-200 | Siemens NH-2-200 | 200 | [4800.0, 120.0, 7.0, 0.1, 0.004] | 0 | 0 | [280.0, 650.0, 1200.0, 3000.0, 7000.0] | 0 | 0
Siemens NH-2-224 | Siemens NH-2-224 | 224 | [4800.0, 120.0, 7.0, 0.2, 0.04, 0.004] | 0 | 0 | [400.0, 750.0, 1453.0, 3025.0, 4315.0, 7600.0] | 0 | 0
Siemens NH-2-250 | Siemens NH-2-250 | 250 | [4800.0, 120.0, 7.0, 0.1, 0.004] | 0 | 0 | [450.0, 800.0, 1650.0, 4000.0, 8500.0] | 0 | 0
Siemens NH-2-315 | Siemens NH-2-315 | 315 | [4800.0, 120.0, 7.0, 0.1, 0.004] | 0 | 0 | [550.0, 920.0, 1900.0, 5000.0, 11000.0] | 0 | 0
Siemens NH-2-355 | Siemens NH-2-355 | 355 | [4800.0, 120.0, 6.0, 0.1, 0.004] | 0 | 0 | [650.0, 1116.27, 2350.0, 5840.0, 12790.0] | 0 | 0
Siemens NH-2-400 | Siemens NH-2-400 | 400 | [4800.0, 120.0, 7.0, 0.1, 0.004] | 0 | 0 | [720.0, 1350.0, 2800.0, 6500.0, 15000.0] | 0 | 0
Siemens NH-2-425 | Siemens NH-2-425 | 425 | [4800.0, 120.0, 7.0, 0.1, 0.004] | 0 | 0 | [850.0, 1500.0, 3050.0, 7500.0, 16500.0] | 0 | 0
Siemens NH-2-630 | Siemens NH-2-630 | 630 | [4800.0, 120.0, 7.0, 0.1, 0.004] | 0 | 0 | [1200.0, 2000.0, 4800.0, 12000.0, 26000.0] | 0 | 0

## res_bus
| vm_pu | va_degree | p_mw | q_mvar
0 | 0.99696 | -0.030273 | 0.2246 | 0.10878
1 | 0.99698 | -0.030113 | 0 | 0
2 | 0.99705 | -0.030707 | 0 | 0
3 | 0.99797 | -0.036391 | 0.21111 | 0.10224
4 | 0.99797 | -0.036431 | 0 | 0
5 | 0.9957 | -0.10495 | 0 | 0
6 | 0.99569 | -0.10492 | 0.069469 | 0.033645
7 | 0.99573 | -0.10469 | 0.16959 | 0.082138
8 | 0.99702 | -0.030475 | 0.18707 | 0.090602
9 | 0.9976 | -0.02677 | 0.27501 | 0.13319
10 | 0.99799 | -0.03662 | 0 | 0
11 | 0.99574 | -0.10463 | 0 | 0
12 | 0.997 | -0.030284 | 0 | 0
13 | 0.99771 | -0.027774 | 0 | 0
14 | 0.99712 | -0.029842 | 0 | 0
15 | 0.99667 | -0.076154 | 0.26553 | 0.1286
16 | 0.99581 | -0.10525 | 0 | 0
17 | 0.99763 | -0.043228 | 0.39046 | 0.18911
18 | 0.99441 | -0.14166 | 0 | 0
19 | 0.99779 | -0.040288 | 0 | 0
20 | 0.99312 | -0.15692 | 0 | 0
21 | 0.99438 | -0.14185 | 0.24334 | 0.11785
22 | 0.99393 | -0.13734 | 0 | 0
23 | 0.99393 | -0.13732 | 0.31734 | 0.15369
24 | 0.9938 | -0.1361 | 0 | 0
25 | 0.99387 | -0.13679 | 0 | 0
26 | 0.99377 | -0.13584 | 0.75313 | 0.36476
27 | 0.99385 | -0.13664 | 0.29028 | 0.14059
28 | 0.99263 | -0.15253 | 0 | 0
29 | 0.98934 | -0.12675 | 0 | 0
30 | 0.99308 | -0.15718 | 0.24063 | 0.11654
31 | 0.99261 | -0.15237 | 0 | 0
32 | 0.99261 | -0.15231 | 0.23838 | 0.11545
33 | 0.9926 | -0.15223 | 0.58831 | 0.28493
34 | 0.9877 | -0.11355 | 0 | 0
35 | 0.98762 | -0.11289 | 0.12581 | 0.060935
36 | 0.98931 | -0.12653 | 0.40904 | 0.19811
37 | 0.9926 | -0.15223 | 0 | 0
38 | 0.98711 | -0.1087 | 0 | 0
39 | 0.99806 | -0.035443 | 0.29684 | 0.14377
40 | 0.9981 | -0.034679 | 0.076263 | 0.036936
41 | 0.99686 | -0.029673 | 0.20953 | 0.10148
42 | 0.9969 | -0.029413 | 0 | 0
43 | 0.99682 | -0.028694 | 0 | 0
44 | 0.99679 | -0.028456 | 0.30718 | 0.14877
45 | 0.9862 | -0.11563 | 0.29935 | 0.14498
46 | 0.98594 | -0.11359 | 0 | 0
47 | 0.98617 | -0.11587 | 0.32547 | 0.15763
48 | 0.98491 | -0.10539 | 0 | 0
49 | 0.98616 | -0.11585 | 0 | 0
50 | 0.98616 | -0.1158 | 0.10044 | 0.048646
51 | 0.98709 | -0.10853 | 0.10286 | 0.049817
52 | 0.98456 | -0.10813 | 0.378 | 0.18308
53 | 0.98455 | -0.10808 | 0 | 0
54 | 0.98442 | -0.10702 | 0 | 0
55 | 0.98422 | -0.10542 | 0 | 0
56 | 0.98441 | -0.10698 | 0.15332 | 0.074257
57 | 0.98428 | -0.10597 | 0 | 0
58 | 0.98417 | -0.1051 | 0 | 0
59 | 0.98414 | -0.10468 | 0.23667 | 0.11463
60 | 0.98416 | -0.10506 | 0.086527 | 0.041907
61 | 0.98419 | -0.10528 | 0 | 0
62 | 0.98387 | -0.10278 | 0 | 0
63 | 0.98419 | -0.10526 | 0.12135 | 0.058771
64 | 0.98424 | -0.10562 | 0.21656 | 0.10489
65 | 0.98384 | -0.10244 | 0.31172 | 0.15097
66 | 0.9841 | -0.10432 | 0.35385 | 0.17138
67 | 0.98382 | -0.10236 | 0 | 0
68 | 0.99903 | -0.017644 | 0.31287 | 0.15153
69 | 0.99896 | -0.018912 | 0 | 0
70 | 0.99912 | -0.016089 | 0 | 0
71 | 0.99887 | -0.018141 | 0 | 0
72 | 0.99881 | -0.021604 | 0 | 0
73 | 0.99986 | -0.0025497 | 0 | 0
74 | 0.99881 | -0.0176 | 0.36387 | 0.17623
75 | 0.99877 | -0.022315 | 0.40936 | 0.19826
76 | 0.99991 | -0.0015577 | 0 | 0
77 | 0.99986 | -0.0025347 | 0.098534 | 0.047722
78 | 0.99856 | -0.019335 | 0 | 0
79 | 0.99872 | -0.023311 | 0 | 0
80 | 1 | 0 | -13.683 | -6.3592
81 | 0.9982 | -0.03223 | 0.26636 | 0.12901
82 | 0.99821 | -0.032299 | 0 | 0
83 | 0.99822 | -0.032389 | 0 | 0
84 | 0.99698 | -0.029068 | 0.21469 | 0.10398
85 | 0.99701 | -0.028882 | 0.082114 | 0.03977
86 | 0.99702 | -0.028981 | 0 | 0
87 | 0.99843 | -0.018218 | 0.35595 | 0.17239
88 | 0.99852 | -0.018937 | 0 | 0
89 | 0.99821 | -0.019819 | 0 | 0
90 | 0.99814 | -0.019209 | 0 | 0
91 | 0.99799 | -0.017939 | 0 | 0
92 | 0.99805 | -0.018394 | 0 | 0
93 | 0.99813 | -0.019152 | 0.098378 | 0.047647
94 | 0.99797 | -0.017714 | 0.40416 | 0.19575
95 | 0.99804 | -0.018317 | 0.39875 | 0.19312
96 | 0.9926 | -0.1522 | 0.0878 | 0.042524
97 | 0.9926 | -0.15221 | 0 | 0
98 | 0.99701 | -0.028834 | 1.7935 | 0.86862
99 | 0.98379 | -0.10206 | 0 | 0
100 | 0.98379 | -0.10204 | 0.13011 | 0.063018
101 | 0.99997 | 149.9981 | 0 | 0

## res_line
| p_from_mw | q_from_mvar | p_to_mw | q_to_mvar | pl_mw | ql_mvar | i_from_ka | i_to_ka | i_ka | vm_from_pu | va_from_degree | vm_to_pu | va_to_degree | loading_percent
0 | -0.2246 | -0.10878 | 0.2246 | 0.10871 | 5.4385e-06 | -6.5969e-05 | 0.0072259 | 0.0072251 | 0.0072259 | 0.99696 | -0.030273 | 0.99698 | -0.030113 | 3.4409
1 | -0.2246 | -0.10871 | 0.22462 | 0.10312 | 1.6264e-05 | -0.005588 | 0.0072251 | 0.007156 | 0.0072251 | 0.99698 | -0.030113 | 0.99705 | -0.030707 | 3.2841
2 | 0.70391 | 0.3291 | -0.70389 | -0.3298 | 2.0248e-05 | -0.00070494 | 0.022498 | 0.022506 | 0.022506 | 0.99705 | -0.030707 | 0.99702 | -0.030475 | 10.2302
3 | -0.92853 | -0.43222 | 0.92901 | 0.43216 | 0.00048215 | -6.3477e-05 | 0.029654 | 0.029649 | 0.029654 | 0.99705 | -0.030707 | 0.9976 | -0.02677 | 14.1208
4 | -0.21111 | -0.10224 | 0.21111 | 0.10187 | 9.7433e-07 | -0.00037694 | 0.0067851 | 0.0067804 | 0.0067851 | 0.99797 | -0.036391 | 0.99797 | -0.036431 | 3.0841
5 | -0.21111 | -0.10187 | 0.21111 | 0.10003 | 4.7232e-06 | -0.0018349 | 0.0067804 | 0.0067575 | 0.0067804 | 0.99797 | -0.036431 | 0.99799 | -0.03662 | 3.082
6 | 0.069469 | 0.032586 | -0.069469 | -0.033645 | 2.9729e-07 | -0.0010587 | 0.0022246 | 0.0022378 | 0.0022378 | 0.9957 | -0.10495 | 0.99569 | -0.10492 | 1.0172
7 | -0.069469 | -0.032586 | 0.069471 | 0.032262 | 2.4222e-06 | -0.0003242 | 0.0022246 | 0.0022206 | 0.0022246 | 0.9957 | -0.10495 | 0.99573 | -0.10469 | 1.0594
8 | -0.23907 | -0.1144 | 0.23907 | 0.11438 | 2.0902e-06 | -2.2213e-05 | 0.0076835 | 0.0076832 | 0.0076835 | 0.99573 | -0.10469 | 0.99574 | -0.10463 | 3.6588
9 | 0.51682 | 0.2392 | -0.51681 | -0.24001 | 1.2531e-05 | -0.00081514 | 0.016489 | 0.016499 | 0.016499 | 0.99702 | -0.030475 | 0.997 | -0.030284 | 7.4995
10 | -3.2955 | -1.5702 | 3.2959 | 1.5697 | 0.00039439 | -0.00051222 | 0.10563 | 0.10563 | 0.10563 | 0.9976 | -0.02677 | 0.99771 | -0.027774 | 48.0155
11 | 2.0915 | 1.0049 | -2.0905 | -1.0044 | 0.00094586 | 0.00045263 | 0.067145 | 0.067146 | 0.067146 | 0.9976 | -0.02677 | 0.99712 | -0.029842 | 31.9744
12 | 7.0571 | 3.2502 | -7.0559 | -3.259 | 0.0011991 | -0.008764 | 0.22474 | 0.22486 | 0.22486 | 0.99799 | -0.03662 | 0.99779 | -0.040288 | 26.7056
13 | -7.2682 | -3.3503 | 7.2686 | 3.3476 | 0.00039586 | -0.0027089 | 0.2315 | 0.23146 | 0.2315 | 0.99799 | -0.03662 | 0.99806 | -0.035443 | 27.4939
14 | -0.23907 | -0.11438 | 0.23909 | 0.10883 | 1.8332e-05 | -0.0055516 | 0.0076832 | 0.007615 | 0.0076832 | 0.99574 | -0.10463 | 0.99581 | -0.10525 | 3.4924
15 | 0.51681 | 0.24001 | -0.51675 | -0.24364 | 5.5913e-05 | -0.0036247 | 0.016499 | 0.016544 | 0.016544 | 0.997 | -0.030284 | 0.9969 | -0.029413 | 7.5198
16 | -3.2959 | -1.5697 | 3.2977 | 1.5674 | 0.0018176 | -0.0023636 | 0.10563 | 0.10559 | 0.10563 | 0.99771 | -0.027774 | 0.99822 | -0.032389 | 48.0119
17 | 0.29684 | 0.13687 | -0.29681 | -0.143 | 3.1169e-05 | -0.00613 | 0.0094634 | 0.0095392 | 0.0095392 | 0.99712 | -0.029842 | 0.99702 | -0.028981 | 4.336
18 | 1.7937 | 0.86758 | -1.7935 | -0.86862 | 0.00020787 | -0.0010488 | 0.057684 | 0.057698 | 0.057698 | 0.99712 | -0.029842 | 0.99701 | -0.028834 | 26.2265
19 | 6.3943 | 2.9358 | -6.3903 | -2.9302 | 0.0039727 | 0.0055793 | 0.20379 | 0.20379 | 0.20379 | 0.99667 | -0.076154 | 0.99581 | -0.10525 | 49.7058
20 | -6.6598 | -3.0644 | 6.6645 | 3.071 | 0.0046998 | 0.0066163 | 0.21234 | 0.21233 | 0.21234 | 0.99667 | -0.076154 | 0.99763 | -0.043228 | 51.7892
21 | 6.1512 | 2.8214 | -6.1443 | -2.8137 | 0.0068967 | 0.0076455 | 0.19618 | 0.19618 | 0.19618 | 0.99581 | -0.10525 | 0.99441 | -0.14166 | 56.052
22 | -7.055 | -3.2601 | 7.0559 | 3.259 | 0.00096331 | -0.0010949 | 0.22488 | 0.22486 | 0.22488 | 0.99763 | -0.043228 | 0.99779 | -0.040288 | 53.4168
23 | 4.5394 | 2.0522 | -4.534 | -2.0662 | 0.005344 | -0.014013 | 0.14462 | 0.14483 | 0.14483 | 0.99441 | -0.14166 | 0.99312 | -0.15692 | 40.0092
24 | 0.24334 | 0.11778 | -0.24334 | -0.11785 | 7.1708e-06 | -7.2633e-05 | 0.0078482 | 0.0078491 | 0.0078491 | 0.99441 | -0.14166 | 0.99438 | -0.14185 | 3.7377
25 | 1.3616 | 0.64373 | -1.3609 | -0.65002 | 0.00070372 | -0.0062866 | 0.043722 | 0.043803 | 0.043803 | 0.99441 | -0.14166 | 0.99393 | -0.13734 | 19.9105
26 | 0.915 | 0.42996 | -0.91452 | -0.43959 | 0.00048099 | -0.0096367 | 0.029387 | 0.029509 | 0.029509 | 0.99312 | -0.15692 | 0.99263 | -0.15253 | 13.4131
27 | 3.3784 | 1.5198 | -3.3647 | -1.5364 | 0.013667 | -0.01661 | 0.10768 | 0.10793 | 0.10793 | 0.99312 | -0.15692 | 0.98934 | -0.12675 | 49.0589
28 | 0.24064 | 0.11644 | -0.24063 | -0.11654 | 9.3817e-06 | -9.6779e-05 | 0.0077706 | 0.0077719 | 0.0077719 | 0.99312 | -0.15692 | 0.99308 | -0.15718 | 3.7009
29 | 0.75326 | 0.36085 | -0.75315 | -0.36409 | 0.0001091 | -0.0032373 | 0.024258 | 0.0243 | 0.0243 | 0.99393 | -0.13734 | 0.9938 | -0.1361 | 11.0453
30 | 0.2903 | 0.13563 | -0.29028 | -0.13955 | 1.9351e-05 | -0.003921 | 0.0093064 | 0.0093552 | 0.0093552 | 0.99393 | -0.13734 | 0.99387 | -0.13679 | 4.2524
31 | 0.31734 | 0.15353 | -0.31734 | -0.15369 | 9.5858e-07 | -0.00016124 | 0.010239 | 0.010241 | 0.010241 | 0.99393 | -0.13734 | 0.99393 | -0.13732 | 4.6549
32 | 0.75315 | 0.36409 | -0.75313 | -0.36476 | 2.2487e-05 | -0.00066575 | 0.0243 | 0.024308 | 0.024308 | 0.9938 | -0.1361 | 0.99377 | -0.13584 | 11.0491
33 | 0.29028 | 0.13955 | -0.29028 | -0.14059 | 5.137e-06 | -0.0010339 | 0.0093552 | 0.0093683 | 0.0093683 | 0.99387 | -0.13679 | 0.99385 | -0.13664 | 4.2583
34 | 0.67613 | 0.32598 | -0.67611 | -0.32684 | 2.3566e-05 | -0.00086406 | 0.021829 | 0.02184 | 0.02184 | 0.99263 | -0.15253 | 0.9926 | -0.15223 | 9.9273
35 | 0.23839 | 0.11361 | -0.23838 | -0.115 | 4.6528e-06 | -0.0013856 | 0.0076798 | 0.0076973 | 0.0076973 | 0.99263 | -0.15253 | 0.99261 | -0.15237 | 3.4988
36 | 0.40905 | 0.19706 | -0.40904 | -0.19811 | 1.0493e-05 | -0.0010423 | 0.013248 | 0.013262 | 0.013262 | 0.98934 | -0.12675 | 0.98931 | -0.12653 | 6.028
37 | 2.9557 | 1.3394 | -2.9505 | -1.3479 | 0.0051829 | -0.008553 | 0.094684 | 0.094806 | 0.094806 | 0.98934 | -0.12675 | 0.9877 | -0.11355 | 43.0938
38 | 0.23838 | 0.115 | -0.23838 | -0.11545 | 1.527e-06 | -0.00045336 | 0.0076973 | 0.007703 | 0.007703 | 0.99261 | -0.15237 | 0.99261 | -0.15231 | 3.5014
39 | 0.087801 | 0.041911 | -0.087801 | -0.042013 | 4.6108e-08 | -0.00010139 | 0.0028295 | 0.0028308 | 0.0028308 | 0.9926 | -0.15223 | 0.9926 | -0.15223 | 1.2867
40 | 2.9505 | 1.3479 | -2.9502 | -1.3484 | 0.00025919 | -0.00042617 | 0.094806 | 0.094813 | 0.094813 | 0.9877 | -0.11355 | 0.98762 | -0.11289 | 43.0966
41 | 2.8244 | 1.2874 | -2.8229 | -1.2903 | 0.0015592 | -0.0028387 | 0.090728 | 0.090768 | 0.090768 | 0.98762 | -0.11289 | 0.98711 | -0.1087 | 41.258
42 | 0.087801 | 0.042013 | -0.0878 | -0.042446 | 1.9723e-07 | -0.00043281 | 0.0028308 | 0.0028362 | 0.0028362 | 0.9926 | -0.15223 | 0.9926 | -0.15221 | 1.2892
43 | 0.10286 | 0.0463 | -0.10286 | -0.049817 | 2.2249e-06 | -0.0035164 | 0.0032988 | 0.0033423 | 0.0033423 | 0.98711 | -0.1087 | 0.98709 | -0.10853 | 1.5192
44 | 2.72 | 1.244 | -2.7176 | -1.2427 | 0.0023528 | 0.0012731 | 0.087469 | 0.087471 | 0.087471 | 0.98711 | -0.1087 | 0.9862 | -0.11563 | 41.653
45 | -7.5655 | -3.4913 | 7.5657 | 3.4897 | 0.00026809 | -0.0016738 | 0.241 | 0.24098 | 0.241 | 0.99806 | -0.035443 | 0.9981 | -0.034679 | 28.6222
46 | -7.642 | -3.5266 | 7.6428 | 3.5217 | 0.00081072 | -0.0049485 | 0.24343 | 0.24336 | 0.24343 | 0.9981 | -0.034679 | 0.99822 | -0.032389 | 28.9105
47 | -0.20953 | -0.10148 | 0.20954 | 0.10136 | 8.2375e-06 | -0.00011554 | 0.0067418 | 0.0067403 | 0.0067418 | 0.99686 | -0.029673 | 0.9969 | -0.029413 | 3.2104
48 | 0.30722 | 0.14228 | -0.30719 | -0.14723 | 2.6991e-05 | -0.004952 | 0.0098038 | 0.0098651 | 0.0098651 | 0.9969 | -0.029413 | 0.99682 | -0.028694 | 4.4841
49 | 0.30719 | 0.14723 | -0.30718 | -0.14877 | 8.503e-06 | -0.0015471 | 0.0098651 | 0.0098846 | 0.0098846 | 0.99682 | -0.028694 | 0.99679 | -0.028456 | 4.493
50 | 1.9924 | 0.89273 | -1.9918 | -0.89495 | 0.00056019 | -0.0022181 | 0.063906 | 0.063935 | 0.063935 | 0.9862 | -0.11563 | 0.98594 | -0.11359 | 29.0613
51 | 0.42592 | 0.20497 | -0.42591 | -0.20502 | 1.4683e-05 | -4.0783e-05 | 0.013836 | 0.013837 | 0.013837 | 0.9862 | -0.11563 | 0.98617 | -0.11587 | 6.5889
52 | 1.9918 | 0.89495 | -1.9896 | -0.90367 | 0.0022119 | -0.0087248 | 0.063935 | 0.064048 | 0.064048 | 0.98594 | -0.11359 | 0.98491 | -0.10539 | 29.1127
53 | 0.10044 | 0.047385 | -0.10044 | -0.04764 | 1.5529e-07 | -0.00025526 | 0.003251 | 0.0032542 | 0.0032542 | 0.98617 | -0.11587 | 0.98616 | -0.11585 | 1.4792
54 | 1.9896 | 0.90367 | -1.9889 | -0.90336 | 0.00066585 | 0.00031161 | 0.064048 | 0.064049 | 0.064049 | 0.98491 | -0.10539 | 0.98456 | -0.10813 | 30.4996
55 | 0.10044 | 0.04764 | -0.10044 | -0.048646 | 6.1526e-07 | -0.0010064 | 0.0032542 | 0.0032669 | 0.0032669 | 0.98616 | -0.11585 | 0.98616 | -0.1158 | 1.485
56 | 0.67737 | 0.30233 | -0.67736 | -0.30249 | 4.369e-06 | -0.00015882 | 0.021749 | 0.021751 | 0.021751 | 0.98456 | -0.10813 | 0.98455 | -0.10808 | 9.8868
57 | 0.93356 | 0.41796 | -0.93342 | -0.42065 | 0.0001419 | -0.0026897 | 0.02999 | 0.030023 | 0.030023 | 0.98456 | -0.10813 | 0.98442 | -0.10702 | 13.6468
58 | 0.67736 | 0.30249 | -0.67712 | -0.31127 | 0.00024284 | -0.0087802 | 0.021751 | 0.021858 | 0.021858 | 0.98455 | -0.10808 | 0.98422 | -0.10542 | 9.9355
59 | 0.15332 | 0.073683 | -0.15332 | -0.074257 | 8.2563e-07 | -0.00057397 | 0.0049883 | 0.0049956 | 0.0049956 | 0.98442 | -0.10702 | 0.98441 | -0.10698 | 2.2707
60 | 0.7801 | 0.34696 | -0.77998 | -0.35011 | 0.00011508 | -0.0031425 | 0.025037 | 0.025075 | 0.025075 | 0.98442 | -0.10702 | 0.98428 | -0.10597 | 11.3975
61 | 0.086533 | 0.029598 | -0.086528 | -0.041112 | 4.9966e-06 | -0.011514 | 0.0026824 | 0.0028099 | 0.0028099 | 0.98422 | -0.10542 | 0.98417 | -0.1051 | 1.2772
62 | 0.59059 | 0.28167 | -0.59054 | -0.28404 | 5.0874e-05 | -0.002374 | 0.019191 | 0.019222 | 0.019222 | 0.98422 | -0.10542 | 0.98414 | -0.10468 | 8.7371
63 | 0.21657 | 0.10173 | -0.21656 | -0.10489 | 9.0298e-06 | -0.0031564 | 0.0070175 | 0.0070574 | 0.0070574 | 0.98428 | -0.10597 | 0.98424 | -0.10562 | 3.2079
64 | 0.56341 | 0.24838 | -0.56336 | -0.25127 | 5.4795e-05 | -0.0028893 | 0.018058 | 0.018093 | 0.018093 | 0.98428 | -0.10597 | 0.98419 | -0.10528 | 8.2241
65 | 0.086528 | 0.041112 | -0.086527 | -0.041907 | 3.6389e-07 | -0.00079539 | 0.0028099 | 0.00282 | 0.00282 | 0.98417 | -0.1051 | 0.98416 | -0.10506 | 1.2818
66 | 0.35386 | 0.16942 | -0.35385 | -0.17138 | 1.5056e-05 | -0.0019604 | 0.011508 | 0.011533 | 0.011533 | 0.98414 | -0.10468 | 0.9841 | -0.10432 | 5.2423
67 | 0.44201 | 0.1929 | -0.44186 | -0.20574 | 0.00015057 | -0.012847 | 0.014145 | 0.014301 | 0.014301 | 0.98419 | -0.10528 | 0.98387 | -0.10278 | 6.5004
68 | 0.12135 | 0.058368 | -0.12135 | -0.058771 | 3.6357e-07 | -0.00040314 | 0.0039496 | 0.0039547 | 0.0039547 | 0.98419 | -0.10528 | 0.98419 | -0.10526 | 1.7976
69 | 0.44186 | 0.20574 | -0.44184 | -0.20732 | 1.8668e-05 | -0.0015725 | 0.014301 | 0.014321 | 0.014321 | 0.98387 | -0.10278 | 0.98384 | -0.10244 | 6.5094
70 | 0.13012 | 0.056345 | -0.13012 | -0.057802 | 1.4628e-06 | -0.0014565 | 0.0041606 | 0.0041778 | 0.0041778 | 0.98384 | -0.10244 | 0.98382 | -0.10236 | 1.899
71 | 0.13012 | 0.057802 | -0.13012 | -0.062719 | 5.0305e-06 | -0.0049172 | 0.0041778 | 0.0042384 | 0.0042384 | 0.98382 | -0.10236 | 0.98379 | -0.10206 | 1.9265
72 | 13.2464 | 6.1645 | -13.2456 | -6.1656 | 0.0007881 | -0.0011188 | 0.42218 | 0.4222 | 0.4222 | 0.99903 | -0.017644 | 0.99896 | -0.018912 | 50.1428
73 | -13.5593 | -6.316 | 13.5603 | 6.3147 | 0.00099025 | -0.0013 | 0.43222 | 0.4322 | 0.43222 | 0.99903 | -0.017644 | 0.99912 | -0.016089 | 51.3329
74 | 1.6222 | 0.76681 | -1.6221 | -0.76777 | 0.00015146 | -0.0009602 | 0.051851 | 0.051864 | 0.051864 | 0.99896 | -0.018912 | 0.99887 | -0.018141 | 23.5744
75 | 11.6234 | 5.3988 | -11.6219 | -5.4019 | 0.0014642 | -0.0031023 | 0.37035 | 0.37041 | 0.37041 | 0.99896 | -0.018912 | 0.99881 | -0.021604 | 43.9912
76 | -13.5603 | -6.3147 | 13.5689 | 6.3034 | 0.0086081 | -0.011328 | 0.4322 | 0.43196 | 0.4322 | 0.99912 | -0.016089 | 0.99986 | -0.0025497 | 51.3297
77 | 1.6221 | 0.76777 | -1.622 | -0.76844 | 0.00010599 | -0.00067154 | 0.051864 | 0.051872 | 0.051872 | 0.99887 | -0.018141 | 0.99881 | -0.0176 | 23.5784
78 | 11.6219 | 5.4019 | -11.6216 | -5.4027 | 0.00038733 | -0.00082018 | 0.37041 | 0.37042 | 0.37042 | 0.99881 | -0.021604 | 0.99877 | -0.022315 | 43.9929
79 | -13.6674 | -6.3508 | 13.668 | 6.35 | 0.00063458 | -0.00081654 | 0.43512 | 0.4351 | 0.43512 | 0.99986 | -0.0025497 | 0.99991 | -0.0015577 | 51.6768
80 | 0.098534 | 0.047416 | -0.098534 | -0.047722 | 1.7091e-07 | -0.00030615 | 0.0031571 | 0.0031609 | 0.0031609 | 0.99986 | -0.0025497 | 0.99986 | -0.0025347 | 1.4368
81 | 1.2581 | 0.59221 | -1.2578 | -0.59215 | 0.000299 | 6.357e-05 | 0.040188 | 0.04019 | 0.04019 | 0.99881 | -0.0176 | 0.99856 | -0.019335 | 19.1379
82 | 11.2122 | 5.2045 | -11.2117 | -5.2057 | 0.00052192 | -0.0012236 | 0.35728 | 0.3573 | 0.3573 | 0.99877 | -0.022315 | 0.99872 | -0.023311 | 42.4342
83 | -13.668 | -6.35 | 13.669 | 6.3487 | 0.0009962 | -0.0012824 | 0.4351 | 0.43508 | 0.4351 | 0.99991 | -0.0015577 | 1 | 0 | 51.6748
84 | 1.2578 | 0.59215 | -1.2577 | -0.5928 | 6.1178e-05 | -0.00065714 | 0.04019 | 0.040198 | 0.040198 | 0.99856 | -0.019335 | 0.99852 | -0.018937 | 18.2718
85 | 11.2117 | 5.2057 | -11.2069 | -5.2168 | 0.0047663 | -0.011156 | 0.3573 | 0.35749 | 0.35749 | 0.99872 | -0.023311 | 0.99822 | -0.032389 | 42.4567
86 | -0.26636 | -0.12901 | 0.26636 | 0.12849 | 2.1168e-06 | -0.00051472 | 0.0085589 | 0.0085525 | 0.0085589 | 0.9982 | -0.03223 | 0.99821 | -0.032299 | 3.8904
87 | -0.26636 | -0.12849 | 0.26637 | 0.12781 | 2.7795e-06 | -0.00067704 | 0.0085525 | 0.008544 | 0.0085525 | 0.99821 | -0.032299 | 0.99822 | -0.032389 | 3.8875
88 | -0.21469 | -0.10398 | 0.21469 | 0.1039 | 6.0628e-06 | -8.0858e-05 | 0.006907 | 0.0069059 | 0.006907 | 0.99698 | -0.029068 | 0.99701 | -0.028882 | 3.289
89 | -0.29681 | -0.14367 | 0.29681 | 0.143 | 3.4105e-06 | -0.00066473 | 0.0095476 | 0.0095392 | 0.0095476 | 0.99701 | -0.028882 | 0.99702 | -0.028981 | 4.3398
90 | -1.2576 | -0.59398 | 1.2577 | 0.5928 | 0.00011012 | -0.001182 | 0.040213 | 0.040198 | 0.040213 | 0.99843 | -0.018218 | 0.99852 | -0.018937 | 18.2786
91 | 0.90167 | 0.42159 | -0.90148 | -0.42163 | 0.00019335 | -3.4779e-05 | 0.028779 | 0.028781 | 0.028781 | 0.99843 | -0.018218 | 0.99821 | -0.019819 | 13.705
92 | 0.90148 | 0.42163 | -0.90141 | -0.42307 | 6.8063e-05 | -0.0014431 | 0.028781 | 0.028799 | 0.028799 | 0.99821 | -0.019819 | 0.99814 | -0.019209 | 13.0903
93 | 0.40424 | 0.18805 | -0.40417 | -0.19464 | 6.2027e-05 | -0.0065865 | 0.012894 | 0.012976 | 0.012976 | 0.99814 | -0.019209 | 0.99799 | -0.017939 | 5.8981
94 | 0.39879 | 0.18856 | -0.39875 | -0.19274 | 3.8378e-05 | -0.0041724 | 0.012758 | 0.01281 | 0.01281 | 0.99814 | -0.019209 | 0.99805 | -0.018394 | 5.8228
95 | 0.098379 | 0.046456 | -0.098378 | -0.047647 | 6.6514e-07 | -0.0011912 | 0.0031465 | 0.0031614 | 0.0031614 | 0.99814 | -0.019209 | 0.99813 | -0.019152 | 1.437
96 | 0.40417 | 0.19464 | -0.40416 | -0.19575 | 1.0533e-05 | -0.0011099 | 0.012976 | 0.01299 | 0.01299 | 0.99799 | -0.017939 | 0.99797 | -0.017714 | 5.9045
97 | 0.39875 | 0.19274 | -0.39875 | -0.19312 | 3.5729e-06 | -0.00038667 | 0.01281 | 0.012815 | 0.012815 | 0.99805 | -0.018394 | 0.99804 | -0.018317 | 5.825
98 | -0.0878 | -0.042524 | 0.0878 | 0.042446 | 3.563e-08 | -7.8068e-05 | 0.0028372 | 0.0028362 | 0.0028372 | 0.9926 | -0.1522 | 0.9926 | -0.15221 | 1.2896
99 | 0.13012 | 0.062719 | -0.13011 | -0.063018 | 3.1013e-07 | -0.00029847 | 0.0042384 | 0.0042422 | 0.0042422 | 0.98379 | -0.10206 | 0.98379 | -0.10204 | 1.9283

## res_trafo
| p_hv_mw | q_hv_mvar | p_lv_mw | q_lv_mvar | pl_mw | ql_mvar | i_hv_ka | i_lv_ka | vm_hv_pu | va_hv_degree | vm_lv_pu | va_lv_degree | loading_percent
0 | 2.6518e-14 | 1.7507e-14 | 0.013999 | 0.0105 | 0.013999 | 0.0105 | 1.6678e-16 | 0.00050517 | 0.99997 | 149.9981 | 1 | 0 | 0.069998

## res_ext_grid
| p_mw | q_mvar
0 | 13.8662 | 6.4479

## res_load
| p_mw | q_mvar
0 | 0.2246 | 0.10878
1 | 0.21111 | 0.10224
2 | 0.069469 | 0.033645
3 | 0.16959 | 0.082138
4 | 0.18707 | 0.090602
5 | 0.27501 | 0.13319
6 | 0.26553 | 0.1286
7 | 0.39046 | 0.18911
8 | 0.24334 | 0.11785
9 | 0.31734 | 0.15369
10 | 0.75313 | 0.36476
11 | 0.29028 | 0.14059
12 | 0.24063 | 0.11654
13 | 0.23838 | 0.11545
14 | 0.58831 | 0.28493
15 | 0.12581 | 0.060935
16 | 0.40904 | 0.19811
17 | 0.29684 | 0.14377
18 | 0.076263 | 0.036936
19 | 0.20953 | 0.10148
20 | 0.30718 | 0.14877
21 | 0.29935 | 0.14498
22 | 0.32547 | 0.15763
23 | 0.10044 | 0.048646
24 | 0.10286 | 0.049817
25 | 0.378 | 0.18308
26 | 0.15332 | 0.074257
27 | 0.23667 | 0.11463
28 | 0.086527 | 0.041907
29 | 0.12135 | 0.058771
30 | 0.21656 | 0.10489
31 | 0.31172 | 0.15097
32 | 0.35385 | 0.17138
33 | 0.31287 | 0.15153
34 | 0.36387 | 0.17623
35 | 0.40936 | 0.19826
36 | 0.098534 | 0.047722
37 | 0.1832 | 0.088728
38 | 0.26636 | 0.12901
39 | 0.21469 | 0.10398
40 | 0.082114 | 0.03977
41 | 0.35595 | 0.17239
42 | 0.098378 | 0.047647
43 | 0.40416 | 0.19575
44 | 0.39875 | 0.19312
45 | 0.0878 | 0.042524
46 | 1.7935 | 0.86862
47 | 0.13011 | 0.063018

## dtypes
| element | column | dtype
0 | bus | name | object
1 | bus | vn_kv | float64
2 | bus | type | object
3 | bus | zone | object
4 | bus | in_service | bool
5 | load | name | object
6 | load | bus | uint32
7 | load | p_mw | float64
8 | load | q_mvar | float64
9 | load | const_z_percent | float64
10 | load | const_i_percent | float64
11 | load | sn_mva | float64
12 | load | scaling | float64
13 | load | in_service | bool
14 | load | type | object
15 | ext_grid | name | object
16 | ext_grid | bus | uint32
17 | ext_grid | vm_pu | float64
18 | ext_grid | va_degree | float64
19 | ext_grid | slack_weight | float64
20 | ext_grid | in_service | bool
21 | line | name | object
22 | line | std_type | object
23 | line | from_bus | uint32
24 | line | to_bus | uint32
25 | line | length_km | float64
26 | line | r_ohm_per_km | float64
27 | line | x_ohm_per_km | float64
28 | line | c_nf_per_km | float64
29 | line | g_us_per_km | float64
30 | line | max_i_ka | float64
31 | line | df | float64
32 | line | parallel | uint32
33 | line | type | object
34 | line | in_service | bool
35 | trafo | name | object
36 | trafo | std_type | object
37 | trafo | hv_bus | uint32
38 | trafo | lv_bus | uint32
39 | trafo | sn_mva | float64
40 | trafo | vn_hv_kv | float64
41 | trafo | vn_lv_kv | float64
42 | trafo | vk_percent | float64
43 | trafo | vkr_percent | float64
44 | trafo | pfe_kw | float64
45 | trafo | i0_percent | float64
46 | trafo | shift_degree | float64
47 | trafo | tap_side | object
48 | trafo | tap_neutral | int32
49 | trafo | tap_min | int32
50 | trafo | tap_max | int32
51 | trafo | tap_step_percent | float64
52 | trafo | tap_step_degree | float64
53 | trafo | tap_pos | int32
54 | trafo | tap_phase_shifter | bool
55 | trafo | parallel | uint32
56 | trafo | df | float64
57 | trafo | in_service | bool
58 | bus_geodata | x | float64
59 | bus_geodata | y | float64
60 | bus_geodata | coords | object
61 | res_bus | vm_pu | float64
62 | res_bus | va_degree | float64
63 | res_bus | p_mw | float64
64 | res_bus | q_mvar | float64
65 | res_line | p_from_mw | float64
66 | res_line | q_from_mvar | float64
67 | res_line | p_to_mw | float64
68 | res_line | q_to_mvar | float64
69 | res_line | pl_mw | float64
70 | res_line | ql_mvar | float64
71 | res_line | i_from_ka | float64
72 | res_line | i_to_ka | float64
73 | res_line | i_ka | float64
74 | res_line | vm_from_pu | float64
75 | res_line | va_from_degree | float64
76 | res_line | vm_to_pu | float64
77 | res_line | va_to_degree | float64
78 | res_line | loading_percent | float64
79 | res_trafo | p_hv_mw | float64
80 | res_trafo | q_hv_mvar | float64
81 | res_trafo | p_lv_mw | float64
82 | res_trafo | q_lv_mvar | float64
83 | res_trafo | pl_mw | float64
84 | res_trafo | ql_mvar | float64
85 | res_trafo | i_hv_ka | float64
86 | res_trafo | i_lv_ka | float64
87 | res_trafo | vm_hv_pu | float64
88 | res_trafo | va_hv_degree | float64
89 | res_trafo | vm_lv_pu | float64
90 | res_trafo | va_lv_degree | float64
91 | res_trafo | loading_percent | float64
92 | res_ext_grid | p_mw | float64
93 | res_ext_grid | q_mvar | float64
94 | res_load | p_mw | float64
95 | res_load | q_mvar | float64

## parameters
| version | format_version | converged | OPF_converged | name | f_hz | sn_mva
0 | 2.14.6 | 2.14.0 | TRUE | FALSE |  | 50 | 1