## bus
| name | vn_kv | type | zone | in_service
0 | bus_MV_28_0_node_0 | 20 | n |  | TRUE
1 | bus_MV_28_0_node_1 | 20 | n |  | TRUE
2 | bus_MV_28_0_node_22 | 20 | n |  | TRUE
3 | bus_MV_28_0_node_2 | 20 | n |  | TRUE
4 | bus_MV_28_0_node_3 | 20 | n |  | TRUE
5 | bus_MV_28_0_node_21 | 20 | n |  | TRUE
6 | bus_MV_28_0_node_28 | 20 | n |  | TRUE
7 | bus_MV_28_0_node_20 | 20 | n |  | TRUE
8 | bus_MV_28_0_node_69 | 20 | n |  | TRUE
9 | bus_MV_28_0_node_62 | 20 | n |  | TRUE
10 | bus_MV_28_0_node_19 | 20 | n |  | TRUE
11 | bus_MV_28_0_node_61 | 20 | n |  | TRUE
12 | bus_MV_28_0_node_4 | 20 | n |  | TRUE
13 | bus_MV_28_0_node_5 | 20 | n |  | TRUE
14 | bus_MV_28_0_node_23 | 20 | n |  | TRUE
15 | bus_MV_28_0_node_24 | 20 | n |  | TRUE
16 | bus_MV_28_0_node_25 | 20 | n |  | TRUE
17 | bus_MV_28_0_node_16 | 20 | n |  | TRUE
18 | bus_MV_28_0_node_11 | 20 | n |  | TRUE
19 | bus_MV_28_0_node_6 | 20 | n |  | TRUE
20 | bus_MV_28_0_node_7 | 20 | n |  | TRUE
21 | bus_MV_28_0_node_8 | 20 | n |  | TRUE
22 | bus_MV_28_0_node_10 | 20 | n |  | TRUE
23 | bus_MV_28_0_node_9 | 20 | n |  | TRUE
24 | bus_MV_28_0_node_12 | 20 | n |  | TRUE
25 | bus_MV_28_0_node_80 | 20 | n |  | TRUE
26 | bus_MV_28_0_node_34 | 20 | n |  | TRUE
27 | bus_MV_28_0_node_18 | 20 | n |  | TRUE
28 | bus_MV_28_0_node_13 | 20 | n |  | TRUE
29 | bus_MV_28_0_node_85 | 20 | n |  | TRUE
30 | bus_MV_28_0_node_32 | 20 | n |  | TRUE
31 | bus_MV_28_0_node_59 | 20 | n |  | TRUE
32 | bus_MV_28_0_node_14 | 20 | n |  | TRUE
33 | bus_MV_28_0_node_15 | 20 | n |  | TRUE
34 | bus_MV_28_0_node_17 | 20 | n |  | TRUE
35 | bus_MV_28_0_node_79 | 20 | n |  | TRUE
36 | bus_MV_28_0_node_68 | 20 | n |  | TRUE
37 | bus_MV_28_0_node_26 | 20 | n |  | TRUE
38 | bus_MV_28_0_node_27 | 20 | n |  | TRUE
39 | bus_MV_28_0_node_67 | 20 | n |  | TRUE
40 | bus_MV_28_0_node_66 | 20 | n |  | TRUE
41 | bus_MV_28_0_node_29 | 20 | n |  | TRUE
42 | bus_MV_28_0_node_30 | 20 | n |  | TRUE
43 | bus_MV_28_0_node_45 | 20 | n |  | TRUE
44 | bus_MV_28_0_node_47 | 20 | n |  | TRUE
45 | bus_MV_28_0_node_56 | 20 | n |  | TRUE
46 | bus_MV_28_0_node_31 | 20 | n |  | TRUE
47 | bus_MV_28_0_node_33 | 20 | n |  | TRUE
48 | bus_MV_28_0_node_35 | 20 | n |  | TRUE
49 | bus_MV_28_0_node_36 | 20 | n |  | TRUE
50 | bus_MV_28_0_node_37 | 20 | n |  | TRUE
51 | bus_MV_28_0_node_38 | 20 | n |  | TRUE
52 | bus_MV_28_0_node_39 | 20 | n |  | TRUE
53 | bus_MV_28_0_node_40 | 20 | n |  | TRUE
54 | bus_MV_28_0_node_41 | 20 | n |  | TRUE
55 | bus_MV_28_0_node_78 | 20 | n |  | TRUE
56 | bus_MV_28_0_node_70 | 20 | n |  | TRUE
57 | bus_MV_28_0_node_71 | 20 | n |  | TRUE
58 | bus_MV_28_0_node_42 | 20 | n |  | TRUE
59 | bus_MV_28_0_node_43 | 20 | n |  | TRUE
60 | bus_MV_28_0_node_44 | 20 | n |  | TRUE
61 | bus_MV_28_0_node_46 | 20 | n |  | TRUE
62 | bus_MV_28_0_node_53 | 20 | n |  | TRUE
63 | bus_MV_28_0_node_82 | 20 | n |  | TRUE
64 | bus_MV_28_0_node_48 | 20 | n |  | TRUE
65 | bus_MV_28_0_node_52 | 20 | n |  | TRUE
66 | bus_MV_28_0_node_81 | 20 | n |  | TRUE
67 | bus_MV_28_0_node_83 | 20 | n |  | TRUE
68 | bus_MV_28_0_node_54 | 20 | n |  | TRUE
69 | bus_MV_28_0_node_84 | 20 | n |  | TRUE
70 | bus_MV_28_0_node_49 | 20 | n |  | TRUE
71 | bus_MV_28_0_node_50 | 20 | n |  | TRUE
72 | bus_MV_28_0_node_51 | 20 | n |  | TRUE
73 | bus_MV_28_0_node_55 | 20 | n |  | TRUE
74 | bus_MV_28_0_node_58 | 20 | n |  | TRUE
75 | bus_MV_28_0_node_57 | 20 | n |  | TRUE
76 | bus_MV_28_0_node_63 | 20 | n |  | TRUE
77 | bus_MV_28_0_node_64 | 20 | n |  | TRUE
78 | bus_MV_28_0_node_72 | 20 | n |  | TRUE
79 | bus_MV_28_0_node_73 | 20 | n |  | TRUE
80 | bus_MV_28_0_node_75 | 20 | n |  | TRUE
81 | bus_MV_28_0_node_76 | 20 | n |  | TRUE
82 | bus_MV_28_0_node_74 | 20 | n |  | TRUE
83 | bus_MV_28_0_node_77 | 20 | n |  | TRUE
84 | bus_HV_28_0_node_67 | 110 | n |  | TRUE

## load
| name | bus | p_mw | q_mvar | const_z_percent | const_i_percent | sn_mva | scaling | in_service | type
0 | MV_28_0_load_0 | 0 | 0.35138 | 0.17018 | 0 | 0 |  | 1 | TRUE | wye
1 | MV_28_0_load_21 | 5 | 0.22639 | 0.10964 | 0 | 0 |  | 1 | TRUE | wye
2 | MV_28_0_load_69 | 8 | 0.98633 | 0.4777 | 0 | 0 |  | 1 | TRUE | wye
3 | MV_28_0_load_61 | 11 | 0.11833 | 0.057308 | 0 | 0 |  | 1 | TRUE | wye
4 | MV_28_0_load_4 | 12 | 0.12905 | 0.062502 | 0 | 0 |  | 1 | TRUE | wye
5 | MV_28_0_load_23 | 14 | 0.16073 | 0.077846 | 0 | 0 |  | 1 | TRUE | wye
6 | MV_28_0_load_25 | 16 | 0.13181 | 0.063839 | 0 | 0 |  | 1 | TRUE | wye
7 | MV_28_0_load_16 | 17 | 0.33239 | 0.16098 | 0 | 0 |  | 1 | TRUE | wye
8 | MV_28_0_load_6 | 19 | 0.22669 | 0.10979 | 0 | 0 |  | 1 | TRUE | wye
9 | MV_28_0_load_12 | 24 | 0.39565 | 0.19162 | 0 | 0 |  | 1 | TRUE | wye
10 | MV_28_0_load_80 | 25 | 0.13707 | 0.066384 | 0 | 0 |  | 1 | TRUE | wye
11 | MV_28_0_load_18 | 27 | 0.37014 | 0.17927 | 0 | 0 |  | 1 | TRUE | wye
12 | MV_28_0_load_85 | 29 | 0.098007 | 0.047467 | 0 | 0 |  | 1 | TRUE | wye
13 | MV_28_0_load_59 | 31 | 0.27352 | 0.13247 | 0 | 0 |  | 1 | TRUE | wye
14 | MV_28_0_load_17 | 34 | 0.20572 | 0.099633 | 0 | 0 |  | 1 | TRUE | wye
15 | MV_28_0_load_79 | 35 | 0.27621 | 0.13378 | 0 | 0 |  | 1 | TRUE | wye
16 | MV_28_0_load_26 | 37 | 0.22306 | 0.10803 | 0 | 0 |  | 1 | TRUE | wye
17 | MV_28_0_load_66 | 40 | 1.0751 | 0.52072 | 0 | 0 |  | 1 | TRUE | wye
18 | MV_28_0_load_30 | 42 | 0.097004 | 0.046981 | 0 | 0 |  | 1 | TRUE | wye
19 | MV_28_0_load_56 | 45 | 0.37558 | 0.1819 | 0 | 0 |  | 1 | TRUE | wye
20 | MV_28_0_load_31 | 46 | 0.15631 | 0.075706 | 0 | 0 |  | 1 | TRUE | wye
21 | MV_28_0_load_35 | 48 | 0.39732 | 0.19243 | 0 | 0 |  | 1 | TRUE | wye
22 | MV_28_0_load_39 | 52 | 0.41856 | 0.20272 | 0 | 0 |  | 1 | TRUE | wye
23 | MV_28_0_load_40 | 53 | 0.070029 | 0.033916 | 0 | 0 |  | 1 | TRUE | wye
24 | MV_28_0_load_78 | 55 | 0.081898 | 0.039665 | 0 | 0 |  | 1 | TRUE | wye
25 | MV_28_0_load_70 | 56 | 0.24499 | 0.11866 | 0 | 0 |  | 1 | TRUE | wye
26 | MV_28_0_load_42 | 58 | 0.28656 | 0.13879 | 0 | 0 |  | 1 | TRUE | wye
27 | MV_28_0_load_53 | 62 | 0.38339 | 0.18569 | 0 | 0 |  | 1 | TRUE | wye
28 | MV_28_0_load_82 | 63 | 0.32161 | 0.15576 | 0 | 0 |  | 1 | TRUE | wye
29 | MV_28_0_load_48 | 64 | 0.16202 | 0.078471 | 0 | 0 |  | 1 | TRUE | wye
30 | MV_28_0_load_54 | 68 | 0.14274 | 0.069134 | 0 | 0 |  | 1 | TRUE | wye
31 | MV_28_0_load_84 | 69 | 0.383 | 0.1855 | 0 | 0 |  | 1 | TRUE | wye
32 | MV_28_0_load_49 | 70 | 0.21571 | 0.10448 | 0 | 0 |  | 1 | TRUE | wye
33 | MV_28_0_load_50 | 71 | 0.34616 | 0.16766 | 0 | 0 |  | 1 | TRUE | wye
34 | MV_28_0_load_55 | 73 | 0.089543 | 0.043368 | 0 | 0 |  | 1 | TRUE | wye
35 | MV_28_0_load_57 | 75 | 0.11814 | 0.057216 | 0 | 0 |  | 1 | TRUE | wye
36 | MV_28_0_load_63 | 76 | 1.6191 | 0.78417 | 0 | 0 |  | 1 | TRUE | wye
37 | MV_28_0_load_73 | 79 | 0.35993 | 0.17432 | 0 | 0 |  | 1 | TRUE | wye
38 | MV_28_0_load_74 | 82 | 0.076392 | 0.036998 | 0 | 0 |  | 1 | TRUE | wye
39 | MV_28_0_load_77 | 83 | 0.13792 | 0.066798 | 0 | 0 |  | 1 | TRUE | wye

## ext_grid
| name | bus | vm_pu | va_degree | slack_weight | in_service
0 |  | 39 | 1 | 0 | 1 | TRUE

## line
| name | std_type | from_bus | to_bus | length_km | r_ohm_per_km | x_ohm_per_km | c_nf_per_km | g_us_per_km | max_i_ka | df | parallel | type | in_service
0 | MV_28_0_line_0 |  | 0 | 1 | 0.047832 | 0.119 | 0.32 | 11 | 0 | 0.645 | 1 | 1 | ol | TRUE
1 | MV_28_0_line_1 |  | 0 | 2 | 1.1218 | 0.119 | 0.32 | 11 | 0 | 0.645 | 1 | 1 | ol | TRUE
2 | MV_28_0_line_2 |  | 1 | 3 | 0.17246 | 0.103 | 0.058 | 500 | 0 | 0.638 | 1 | 1 | cs | TRUE
3 | MV_28_0_line_3 |  | 1 | 4 | 0.96798 | 0.445 | 0.132 | 190 | 0 | 0.22 | 1 | 1 | cs | TRUE
4 | MV_28_0_line_4 |  | 2 | 5 | 0.039193 | 0.103 | 0.058 | 500 | 0 | 0.638 | 1 | 1 | cs | TRUE
5 | MV_28_0_line_5 |  | 3 | 11 | 0.11387 | 0.103 | 0.058 | 500 | 0 | 0.638 | 1 | 1 | cs | TRUE
6 | MV_28_0_line_6 |  | 4 | 12 | 0.10136 | 0.5939 | 0.372 | 9.5 | 0 | 0.21 | 1 | 1 | ol | TRUE
7 | MV_28_0_line_7 |  | 5 | 6 | 1.2286 | 0.119 | 0.32 | 11 | 0 | 0.645 | 1 | 1 | ol | TRUE
8 | MV_28_0_line_8 |  | 6 | 37 | 0.054585 | 0.103 | 0.058 | 500 | 0 | 0.638 | 1 | 1 | cs | TRUE
9 | MV_28_0_line_9 |  | 7 | 8 | 0.018322 | 0.103 | 0.058 | 500 | 0 | 0.638 | 1 | 1 | cs | TRUE
10 | MV_28_0_line_10 |  | 7 | 9 | 0.84834 | 0.119 | 0.32 | 11 | 0 | 0.645 | 1 | 1 | ol | TRUE
11 | MV_28_0_line_11 |  | 7 | 10 | 1.3091 | 0.103 | 0.058 | 500 | 0 | 0.638 | 1 | 1 | cs | TRUE
12 | MV_28_0_line_12 |  | 8 | 36 | 0.049315 | 0.103 | 0.058 | 500 | 0 | 0.638 | 1 | 1 | cs | TRUE
13 | MV_28_0_line_13 |  | 9 | 11 | 0.084809 | 0.103 | 0.058 | 500 | 0 | 0.638 | 1 | 1 | cs | TRUE
14 | MV_28_0_line_14 |  | 10 | 27 | 0.056739 | 0.161 | 0.117 | 273 | 0 | 0.362 | 1 | 1 | cs | TRUE
15 | MV_28_0_line_15 |  | 12 | 13 | 0.1402 | 0.445 | 0.132 | 190 | 0 | 0.22 | 1 | 1 | cs | TRUE
16 | MV_28_0_line_16 |  | 13 | 14 | 2.1044 | 0.5939 | 0.372 | 9.5 | 0 | 0.21 | 1 | 1 | ol | TRUE
17 | MV_28_0_line_17 |  | 14 | 15 | 0.067124 | 0.445 | 0.132 | 190 | 0 | 0.22 | 1 | 1 | cs | TRUE
18 | MV_28_0_line_18 |  | 15 | 16 | 1.7001 | 0.5939 | 0.372 | 9.5 | 0 | 0.21 | 1 | 1 | ol | TRUE
19 | MV_28_0_line_19 |  | 17 | 18 | 0.1174 | 0.5939 | 0.372 | 9.5 | 0 | 0.21 | 1 | 1 | ol | TRUE
20 | MV_28_0_line_20 |  | 18 | 22 | 0.23066 | 0.445 | 0.132 | 190 | 0 | 0.22 | 1 | 1 | cs | TRUE
21 | MV_28_0_line_21 |  | 19 | 20 | 0.047447 | 0.445 | 0.132 | 190 | 0 | 0.22 | 1 | 1 | cs | TRUE
22 | MV_28_0_line_22 |  | 20 | 21 | 0.23647 | 0.445 | 0.132 | 190 | 0 | 0.22 | 1 | 1 | cs | TRUE
23 | MV_28_0_line_23 |  | 20 | 22 | 0.25349 | 0.445 | 0.132 | 190 | 0 | 0.22 | 1 | 1 | cs | TRUE
24 | MV_28_0_line_24 |  | 21 | 23 | 1.0137 | 0.445 | 0.132 | 190 | 0 | 0.22 | 1 | 1 | cs | TRUE
25 | MV_28_0_line_25 |  | 21 | 24 | 0.048525 | 0.445 | 0.132 | 190 | 0 | 0.22 | 1 | 1 | cs | TRUE
26 | MV_28_0_line_26 |  | 22 | 27 | 0.069677 | 0.445 | 0.132 | 190 | 0 | 0.22 | 1 | 1 | cs | TRUE
27 | MV_28_0_line_27 |  | 23 | 25 | 0.030059 | 0.445 | 0.132 | 190 | 0 | 0.22 | 1 | 1 | cs | TRUE
28 | MV_28_0_line_28 |  | 23 | 26 | 1.0404 | 0.5939 | 0.372 | 9.5 | 0 | 0.21 | 1 | 1 | ol | TRUE
29 | MV_28_0_line_29 |  | 24 | 28 | 0.015208 | 0.445 | 0.132 | 190 | 0 | 0.22 | 1 | 1 | cs | TRUE
30 | MV_28_0_line_30 |  | 26 | 29 | 0.060536 | 0.445 | 0.132 | 190 | 0 | 0.22 | 1 | 1 | cs | TRUE
31 | MV_28_0_line_31 |  | 26 | 30 | 0.48407 | 0.445 | 0.132 | 190 | 0 | 0.22 | 1 | 1 | cs | TRUE
32 | MV_28_0_line_32 |  | 28 | 32 | 0.56421 | 0.445 | 0.132 | 190 | 0 | 0.22 | 1 | 1 | cs | TRUE
33 | MV_28_0_line_33 |  | 29 | 31 | 1.0366 | 0.5939 | 0.372 | 9.5 | 0 | 0.21 | 1 | 1 | ol | TRUE
34 | MV_28_0_line_34 |  | 30 | 47 | 0.42491 | 0.445 | 0.132 | 190 | 0 | 0.22 | 1 | 1 | cs | TRUE
35 | MV_28_0_line_35 |  | 30 | 46 | 0.046724 | 0.445 | 0.132 | 190 | 0 | 0.22 | 1 | 1 | cs | TRUE
36 | MV_28_0_line_36 |  | 32 | 33 | 0.60378 | 0.445 | 0.132 | 190 | 0 | 0.22 | 1 | 1 | cs | TRUE
37 | MV_28_0_line_37 |  | 32 | 34 | 0.038473 | 0.445 | 0.132 | 190 | 0 | 0.22 | 1 | 1 | cs | TRUE
38 | MV_28_0_line_38 |  | 33 | 35 | 0.097857 | 0.5939 | 0.372 | 9.5 | 0 | 0.21 | 1 | 1 | ol | TRUE
39 | MV_28_0_line_39 |  | 36 | 39 | 0.042039 | 0.103 | 0.058 | 500 | 0 | 0.638 | 1 | 1 | cs | TRUE
40 | MV_28_0_line_40 |  | 37 | 38 | 0.13149 | 0.119 | 0.32 | 11 | 0 | 0.645 | 1 | 1 | ol | TRUE
41 | MV_28_0_line_41 |  | 38 | 41 | 0.79346 | 0.103 | 0.058 | 500 | 0 | 0.638 | 1 | 1 | cs | TRUE
42 | MV_28_0_line_42 |  | 39 | 40 | 0.0080682 | 0.445 | 0.132 | 190 | 0 | 0.22 | 1 | 1 | cs | TRUE
43 | MV_28_0_line_43 |  | 40 | 77 | 0.026924 | 0.445 | 0.132 | 190 | 0 | 0.22 | 1 | 1 | cs | TRUE
44 | MV_28_0_line_44 |  | 41 | 42 | 0.098147 | 0.445 | 0.132 | 190 | 0 | 0.22 | 1 | 1 | cs | TRUE
45 | MV_28_0_line_45 |  | 41 | 43 | 0.81819 | 0.119 | 0.32 | 11 | 0 | 0.645 | 1 | 1 | ol | TRUE
46 | MV_28_0_line_46 |  | 43 | 44 | 0.60459 | 0.103 | 0.058 | 500 | 0 | 0.638 | 1 | 1 | cs | TRUE
47 | MV_28_0_line_47 |  | 43 | 45 | 0.097606 | 0.5939 | 0.372 | 9.5 | 0 | 0.21 | 1 | 1 | ol | TRUE
48 | MV_28_0_line_48 |  | 44 | 64 | 0.060909 | 0.445 | 0.132 | 190 | 0 | 0.22 | 1 | 1 | cs | TRUE
49 | MV_28_0_line_49 |  | 44 | 59 | 0.39932 | 0.103 | 0.058 | 500 | 0 | 0.638 | 1 | 1 | cs | TRUE
50 | MV_28_0_line_50 |  | 47 | 48 | 0.11287 | 0.445 | 0.132 | 190 | 0 | 0.22 | 1 | 1 | cs | TRUE
51 | MV_28_0_line_51 |  | 48 | 49 | 0.02497 | 0.445 | 0.132 | 190 | 0 | 0.22 | 1 | 1 | cs | TRUE
52 | MV_28_0_line_52 |  | 49 | 50 | 0.012772 | 0.445 | 0.132 | 190 | 0 | 0.22 | 1 | 1 | cs | TRUE
53 | MV_28_0_line_53 |  | 49 | 51 | 0.031205 | 0.445 | 0.132 | 190 | 0 | 0.22 | 1 | 1 | cs | TRUE
54 | MV_28_0_line_54 |  | 50 | 52 | 0.03861 | 0.445 | 0.132 | 190 | 0 | 0.22 | 1 | 1 | cs | TRUE
55 | MV_28_0_line_55 |  | 51 | 53 | 0.018698 | 0.445 | 0.132 | 190 | 0 | 0.22 | 1 | 1 | cs | TRUE
56 | MV_28_0_line_56 |  | 51 | 54 | 0.68463 | 0.445 | 0.132 | 190 | 0 | 0.22 | 1 | 1 | cs | TRUE
57 | MV_28_0_line_57 |  | 53 | 55 | 0.0020603 | 0.445 | 0.132 | 190 | 0 | 0.22 | 1 | 1 | cs | TRUE
58 | MV_28_0_line_58 |  | 54 | 56 | 0.043745 | 0.445 | 0.132 | 190 | 0 | 0.22 | 1 | 1 | cs | TRUE
59 | MV_28_0_line_59 |  | 56 | 57 | 0.065713 | 0.445 | 0.132 | 190 | 0 | 0.22 | 1 | 1 | cs | TRUE
60 | MV_28_0_line_60 |  | 57 | 78 | 0.013305 | 0.445 | 0.132 | 190 | 0 | 0.22 | 1 | 1 | cs | TRUE
61 | MV_28_0_line_61 |  | 58 | 59 | 0.049529 | 0.5939 | 0.372 | 9.5 | 0 | 0.21 | 1 | 1 | ol | TRUE
62 | MV_28_0_line_62 |  | 59 | 60 | 0.36489 | 0.103 | 0.058 | 500 | 0 | 0.638 | 1 | 1 | cs | TRUE
63 | MV_28_0_line_63 |  | 59 | 61 | 0.44514 | 0.103 | 0.058 | 500 | 0 | 0.638 | 1 | 1 | cs | TRUE
64 | MV_28_0_line_64 |  | 60 | 62 | 0.060742 | 0.103 | 0.058 | 500 | 0 | 0.638 | 1 | 1 | cs | TRUE
65 | MV_28_0_line_65 |  | 61 | 63 | 0.055597 | 0.119 | 0.32 | 11 | 0 | 0.645 | 1 | 1 | ol | TRUE
66 | MV_28_0_line_66 |  | 62 | 65 | 0.061758 | 0.103 | 0.058 | 500 | 0 | 0.638 | 1 | 1 | cs | TRUE
67 | MV_28_0_line_67 |  | 63 | 68 | 0.48222 | 0.306 | 0.35 | 10 | 0 | 0.35 | 1 | 1 | ol | TRUE
68 | MV_28_0_line_68 |  | 63 | 66 | 0.044213 | 0.103 | 0.058 | 500 | 0 | 0.638 | 1 | 1 | cs | TRUE
69 | MV_28_0_line_69 |  | 65 | 72 | 0.4297 | 0.103 | 0.058 | 500 | 0 | 0.638 | 1 | 1 | cs | TRUE
70 | MV_28_0_line_70 |  | 66 | 67 | 0.23595 | 0.103 | 0.058 | 500 | 0 | 0.638 | 1 | 1 | cs | TRUE
71 | MV_28_0_line_71 |  | 67 | 69 | 0.06709 | 0.445 | 0.132 | 190 | 0 | 0.22 | 1 | 1 | cs | TRUE
72 | MV_28_0_line_72 |  | 68 | 73 | 0.47521 | 0.306 | 0.35 | 10 | 0 | 0.35 | 1 | 1 | ol | TRUE
73 | MV_28_0_line_73 |  | 70 | 71 | 0.97216 | 0.5939 | 0.372 | 9.5 | 0 | 0.21 | 1 | 1 | ol | TRUE
74 | MV_28_0_line_74 |  | 71 | 72 | 0.028488 | 0.445 | 0.132 | 190 | 0 | 0.22 | 1 | 1 | cs | TRUE
75 | MV_28_0_line_75 |  | 73 | 74 | 5.1121 | 0.306 | 0.35 | 10 | 0 | 0.35 | 1 | 1 | ol | TRUE
76 | MV_28_0_line_76 |  | 74 | 75 | 0.027213 | 0.445 | 0.132 | 190 | 0 | 0.22 | 1 | 1 | cs | TRUE
77 | MV_28_0_line_77 |  | 76 | 77 | 0.019082 | 0.445 | 0.132 | 190 | 0 | 0.22 | 1 | 1 | cs | TRUE
78 | MV_28_0_line_78 |  | 78 | 79 | 0.035024 | 0.445 | 0.132 | 190 | 0 | 0.22 | 1 | 1 | cs | TRUE
79 | MV_28_0_line_79 |  | 79 | 80 | 0.025214 | 0.5939 | 0.372 | 9.5 | 0 | 0.21 | 1 | 1 | ol | TRUE
80 | MV_28_0_line_80 |  | 79 | 81 | 0.042085 | 0.5939 | 0.372 | 9.5 | 0 | 0.21 | 1 | 1 | ol | TRUE
81 | MV_28_0_line_81 |  | 80 | 82 | 0.0101 | 0.445 | 0.132 | 190 | 0 | 0.22 | 1 | 1 | cs | TRUE
82 | MV_28_0_line_82 |  | 81 | 83 | 0.019716 | 0.445 | 0.132 | 190 | 0 | 0.22 | 1 | 1 | cs | TRUE

## trafo
| name | std_type | hv_bus | lv_bus | sn_mva | vn_hv_kv | vn_lv_kv | vk_percent | vkr_percent | pfe_kw | i0_percent | shift_degree | tap_side | tap_neutral | tap_min | tap_max | tap_step_percent | tap_step_degree | tap_pos | tap_phase_shifter | parallel | df | in_service
0 | MV_28_0_trafo_67 | 25 MVA 110/20 kV | 84 | 39 | 25 | 110 | 20 | 12 | 0.41 | 14 | 0.07 | 150 | hv | 0 | -9 | 9 | 1.5 | 0 | 0 | FALSE | 1 | 1 | TRUE

## bus_geodata
| x | y | coords
0 | 2575056.6118 | 1162956.3654
1 | 2575035.3223 | 1162913.5325
2 | 2576089.6436 | 1162519.0446
3 | 2574940.959 | 1162794.7111
4 | 2574799.6153 | 1163745.2497
5 | 2576126.7732 | 1162529.31
6 | 2577197.0564 | 1163132.5126
7 | 2574674.0277 | 1161800.8886
8 | 2574689.4434 | 1161790.9873
9 | 2574883.6145 | 1162622.9313
10 | 2573964.6124 | 1161789.7675
11 | 2574933.2449 | 1162682.9982
12 | 2574769.4331 | 1163842.0144
13 | 2574740.7092 | 1163979.2269
14 | 2574711.8884 | 1166083.4785
15 | 2574777.5037 | 1166089.7494
16 | 2574851.4717 | 1167788.2766
17 | 2573886.9774 | 1161989.8283
18 | 2573800.3577 | 1161910.5775
19 | 2573817.651 | 1161499.028
20 | 2573865.0359 | 1161494.6745
21 | 2574040.0698 | 1161466.1216
22 | 2573874.463 | 1161700.9039
23 | 2573311.7024 | 1161103.8604
24 | 2574085.6577 | 1161449.4956
25 | 2573337.509 | 1161088.3266
26 | 2572678.2388 | 1160278.5872
27 | 2573924.1547 | 1161749.8788
28 | 2574099.945 | 1161444.2849
29 | 2572629.8735 | 1160315.1707
30 | 2572732.0965 | 1159943.251
31 | 2572247.6351 | 1161278.7582
32 | 2574202.5418 | 1161201.4091
33 | 2574573.9205 | 1161219.0754
34 | 2574213.1963 | 1161164.9449
35 | 2574652.2847 | 1161277.684
36 | 2574717.6643 | 1161760.2395
37 | 2577183.2354 | 1163184.0022
38 | 2577272.8435 | 1163280.2321
39 | 2574734.6975 | 1161737.0226
40 | 2574730.9898 | 1161729.8569
41 | 2577660.5697 | 1163811.807
42 | 2577617.9188 | 1163724.0889
43 | 2578451.5041 | 1163602.3811
44 | 2578602.1016 | 1163192.1353
45 | 2578541.3066 | 1163640.6223
46 | 2572760.2139 | 1159905.8821
47 | 2572866.3242 | 1159725.5769
48 | 2572773.4985 | 1159662.032
49 | 2572754.7996 | 1159645.4868
50 | 2572748.8346 | 1159656.7862
51 | 2572736.3445 | 1159620.2913
52 | 2572754.3192 | 1159691.5343
53 | 2572719.7268 | 1159628.8627
54 | 2572809.0773 | 1159236.5902
55 | 2572717.8958 | 1159629.8072
56 | 2572769.0099 | 1159220.0318
57 | 2572704.8746 | 1159206.2039
58 | 2578934.0915 | 1163208.9999
59 | 2578899.2879 | 1163244.2401
60 | 2578820.5952 | 1163476.3232
61 | 2579115.2324 | 1163195.4252
62 | 2578858.0498 | 1163524.2149
63 | 2579157.2489 | 1163159.0161
64 | 2578558.3067 | 1163229.2994
65 | 2578896.1346 | 1163572.9049
66 | 2579159.5318 | 1163115.1195
67 | 2579248.6406 | 1162941.4896
68 | 2579616.8064 | 1163305.1182
69 | 2579295.434 | 1162894.6153
70 | 2578579.3141 | 1164796.8224
71 | 2579104.3562 | 1163978.6337
72 | 2579093.6032 | 1163952.2469
73 | 2580076.829 | 1163185.9322
74 | 2584604.1005 | 1160811.6785
75 | 2584618.5808 | 1160834.6971
76 | 2574718.0739 | 1161697.9488
77 | 2574708.8065 | 1161714.5983
78 | 2572693.0994 | 1159212.4607
79 | 2572662.2335 | 1159227.6423
80 | 2572638.5118 | 1159236.1881
81 | 2572678.7436 | 1159266.3532
82 | 2572632.7784 | 1159227.8727
83 | 2572695.9767 | 1159275.878
84 | 2574734.6975 | 1161737.0226

## line_std_types
| c_nf_per_km | r_ohm_per_km | x_ohm_per_km | max_i_ka | type | q_mm2 | alpha | voltage_rating
NAYY 4x50 SE | 210 | 0.642 | 0.083 | 0.142 | cs | 50 | 0.00403 | LV
NAYY 4x120 SE | 264 | 0.225 | 0.08 | 0.242 | cs | 120 | 0.00403 | LV
NAYY 4x150 SE | 261 | 0.208 | 0.08 | 0.27 | cs | 150 | 0.00403 | LV
NA2XS2Y 1x95 RM/25 12/20 kV | 216 | 0.313 | 0.132 | 0.252 | cs | 95 | 0.00403 | MV
NA2XS2Y 1x185 RM/25 12/20 kV | 273 | 0.161 | 0.117 | 0.362 | cs | 185 | 0.00403 | MV
NA2XS2Y 1x240 RM/25 12/20 kV | 304 | 0.122 | 0.112 | 0.421 | cs | 240 | 0.00403 | MV
NA2XS2Y 1x95 RM/25 6/10 kV | 315 | 0.313 | 0.123 | 0.249 | cs | 95 | 0.00403 | MV
NA2XS2Y 1x185 RM/25 6/10 kV | 406 | 0.161 | 0.11 | 0.358 | cs | 185 | 0.00403 | MV
NA2XS2Y 1x240 RM/25 6/10 kV | 456 | 0.122 | 0.105 | 0.416 | cs | 240 | 0.00403 | MV
NA2XS2Y 1x150 RM/25 12/20 kV | 250 | 0.206 | 0.116 | 0.319 | cs | 150 | 0.00403 | MV
NA2XS2Y 1x120 RM/25 12/20 kV | 230 | 0.253 | 0.119 | 0.283 | cs | 120 | 0.00403 | MV
NA2XS2Y 1x70 RM/25 12/20 kV | 190 | 0.443 | 0.132 | 0.22 | cs | 70 | 0.00403 | MV
NA2XS2Y 1x150 RM/25 6/10 kV | 360 | 0.206 | 0.11 | 0.315 | cs | 150 | 0.00403 | MV
NA2XS2Y 1x120 RM/25 6/10 kV | 340 | 0.253 | 0.113 | 0.28 | cs | 120 | 0.00403 | MV
NA2XS2Y 1x70 RM/25 6/10 kV | 280 | 0.443 | 0.123 | 0.217 | cs | 70 | 0.00403 | MV
N2XS(FL)2Y 1x120 RM/35 64/110 kV | 112 | 0.153 | 0.166 | 0.366 | cs | 120 | 0.00393 | HV
N2XS(FL)2Y 1x185 RM/35 64/110 kV | 125 | 0.099 | 0.156 | 0.457 | cs | 185 | 0.00393 | HV
N2XS(FL)2Y 1x240 RM/35 64/110 kV | 135 | 0.075 | 0.149 | 0.526 | cs | 240 | 0.00393 | HV
N2XS(FL)2Y 1x300 RM/35 64/110 kV | 144 | 0.06 | 0.144 | 0.588 | cs | 300 | 0.00393 | HV
15-AL1/3-ST1A 0.4 | 11 | 1.8769 | 0.35 | 0.105 | ol | 16 | 0.00403 | LV
24-AL1/4-ST1A 0.4 | 11.25 | 1.2012 | 0.335 | 0.14 | ol | 24 | 0.00403 | LV
48-AL1/8-ST1A 0.4 | 12.2 | 0.5939 | 0.3 | 0.21 | ol | 48 | 0.00403 | LV
94-AL1/15-ST1A 0.4 | 13.2 | 0.306 | 0.29 | 0.35 | ol | 94 | 0.00403 | LV
34-AL1/6-ST1A 10.0 | 9.7 | 0.8342 | 0.36 | 0.17 | ol | 34 | 0.00403 | MV
48-AL1/8-ST1A 10.0 | 10.1 | 0.5939 | 0.35 | 0.21 | ol | 48 | 0.00403 | MV
70-AL1/11-ST1A 10.0 | 10.4 | 0.4132 | 0.339 | 0.29 | ol | 70 | 0.00403 | MV
94-AL1/15-ST1A 10.0 | 10.75 | 0.306 | 0.33 | 0.35 | ol | 94 | 0.00403 | MV
122-AL1/20-ST1A 10.0 | 11.1 | 0.2376 | 0.323 | 0.41 | ol | 122 | 0.00403 | MV
149-AL1/24-ST1A 10.0 | 11.25 | 0.194 | 0.315 | 0.47 | ol | 149 | 0.00403 | MV
34-AL1/6-ST1A 20.0 | 9.15 | 0.8342 | 0.382 | 0.17 | ol | 34 | 0.00403 | MV
48-AL1/8-ST1A 20.0 | 9.5 | 0.5939 | 0.372 | 0.21 | ol | 48 | 0.00403 | MV
70-AL1/11-ST1A 20.0 | 9.7 | 0.4132 | 0.36 | 0.29 | ol | 70 | 0.00403 | MV
94-AL1/15-ST1A 20.0 | 10 | 0.306 | 0.35 | 0.35 | ol | 94 | 0.00403 | MV
122-AL1/20-ST1A 20.0 | 10.3 | 0.2376 | 0.344 | 0.41 | ol | 122 | 0.00403 | MV
149-AL1/24-ST1A 20.0 | 10.5 | 0.194 | 0.337 | 0.47 | ol | 149 | 0.00403 | MV
184-AL1/30-ST1A 20.0 | 10.75 | 0.1571 | 0.33 | 0.535 | ol | 184 | 0.00403 | MV
243-AL1/39-ST1A 20.0 | 11 | 0.1188 | 0.32 | 0.645 | ol | 243 | 0.00403 | MV
48-AL1/8-ST1A 110.0 | 8 | 0.5939 | 0.46 | 0.21 | ol | 48 | 0.00403 | HV
70-AL1/11-ST1A 110.0 | 8.4 | 0.4132 | 0.45 | 0.29 | ol | 70 | 0.00403 | HV
94-AL1/15-ST1A 110.0 | 8.65 | 0.306 | 0.44 | 0.35 | ol | 94 | 0.00403 | HV
122-AL1/20-ST1A 110.0 | 8.5 | 0.2376 | 0.43 | 0.41 | ol | 122 | 0.00403 | HV
149-AL1/24-ST1A 110.0 | 8.75 | 0.194 | 0.41 | 0.47 | ol | 149 | 0.00403 | HV
184-AL1/30-ST1A 110.0 | 8.8 | 0.1571 | 0.4 | 0.535 | ol | 184 | 0.00403 | HV
243-AL1/39-ST1A 110.0 | 9 | 0.1188 | 0.39 | 0.645 | ol | 243 | 0.00403 | HV
305-AL1/39-ST1A 110.0 | 9.2 | 0.0949 | 0.38 | 0.74 | ol | 305 | 0.00403 | HV
490-AL1/64-ST1A 110.0 | 9.75 | 0.059 | 0.37 | 0.96 | ol | 490 | 0.00403 | HV
679-AL1/86-ST1A 110.0 | 9.95 | 0.042 | 0.36 | 1.15 | ol | 679 | 0.00403 | HV
490-AL1/64-ST1A 220.0 | 10 | 0.059 | 0.285 | 0.96 | ol | 490 | 0.00403 | HV
679-AL1/86-ST1A 220.0 | 11.7 | 0.042 | 0.275 | 1.15 | ol | 679 | 0.00403 | HV
490-AL1/64-ST1A 380.0 | 11 | 0.059 | 0.253 | 0.96 | ol | 490 | 0.00403 | HV
679-AL1/86-ST1A 380.0 | 14.6 | 0.042 | 0.25 | 1.15 | ol | 679 | 0.00403 | HV

## trafo_std_types
| i0_percent | pfe_kw | vkr_percent | sn_mva | vn_lv_kv | vn_hv_kv | vk_percent | shift_degree | vector_group | tap_side | tap_neutral | tap_min | tap_max | tap_step_degree | tap_step_percent | tap_phase_shifter
160 MVA 380/110 kV | 0.06 | 60 | 0.25 | 160 | 110 | 380 | 12.2 | 0 | Yy0 | hv | 0 | -9 | 9 | 0 | 1.5 | FALSE
100 MVA 220/110 kV | 0.06 | 55 | 0.26 | 100 | 110 | 220 | 12 | 0 | Yy0 | hv | 0 | -9 | 9 | 0 | 1.5 | FALSE
63 MVA 110/20 kV | 0.04 | 22 | 0.32 | 63 | 20 | 110 | 18 | 150 | YNd5 | hv | 0 | -9 | 9 | 0 | 1.5 | FALSE
40 MVA 110/20 kV | 0.05 | 18 | 0.34 | 40 | 20 | 110 | 16.2 | 150 | YNd5 | hv | 0 | -9 | 9 | 0 | 1.5 | FALSE
25 MVA 110/20 kV | 0.07 | 14 | 0.41 | 25 | 20 | 110 | 12 | 150 | YNd5 | hv | 0 | -9 | 9 | 0 | 1.5 | FALSE
63 MVA 110/10 kV | 0.04 | 22 | 0.32 | 63 | 10 | 110 | 18 | 150 | YNd5 | hv | 0 | -9 | 9 | 0 | 1.5 | FALSE
40 MVA 110/10 kV | 0.05 | 18 | 0.34 | 40 | 10 | 110 | 16.2 | 150 | YNd5 | hv | 0 | -9 | 9 | 0 | 1.5 | FALSE
25 MVA 110/10 kV | 0.07 | 14 | 0.41 | 25 | 10 | 110 | 12 | 150 | YNd5 | hv | 0 | -9 | 9 | 0 | 1.5 | FALSE
0.25 MVA 20/0.4 kV | 0.32 | 0.8 | 1.44 | 0.25 | 0.4 | 20 | 6 | 150 | Yzn5 | hv | 0 | -2 | 2 | 0 | 2.5 | FALSE
0.4 MVA 20/0.4 kV | 0.3375 | 1.35 | 1.425 | 0.4 | 0.4 | 20 | 6 | 150 | Dyn5 | hv | 0 | -2 | 2 | 0 | 2.5 | FALSE
0.63 MVA 20/0.4 kV | 0.2619 | 1.65 | 1.206 | 0.63 | 0.4 | 20 | 6 | 150 | Dyn5 | hv | 0 | -2 | 2 | 0 | 2.5 | FALSE
0.25 MVA 10/0.4 kV | 0.24 | 0.6 | 1.2 | 0.25 | 0.4 | 10 | 4 | 150 | Dyn5 | hv | 0 | -2 | 2 | 0 | 2.5 | FALSE
0.4 MVA 10/0.4 kV | 0.2375 | 0.95 | 1.325 | 0.4 | 0.4 | 10 | 4 | 150 | Dyn5 | hv | 0 | -2 | 2 | 0 | 2.5 | FALSE
0.63 MVA 10/0.4 kV | 0.1873 | 1.18 | 1.0794 | 0.63 | 0.4 | 10 | 4 | 150 | Dyn5 | hv | 0 | -2 | 2 | 0 | 2.5 | FALSE

## trafo3w_std_types
| sn_hv_mva | sn_mv_mva | sn_lv_mva | vn_hv_kv | vn_mv_kv | vn_lv_kv | vk_hv_percent | vk_mv_percent | vk_lv_percent | vkr_hv_percent | vkr_mv_percent | vkr_lv_percent | pfe_kw | i0_percent | shift_mv_degree | shift_lv_degree | vector_group | tap_side | tap_neutral | tap_min | tap_max | tap_step_percent
63/25/38 MVA 110/20/10 kV | 63 | 25 | 38 | 110 | 20 | 10 | 10.4 | 10.4 | 10.4 | 0.28 | 0.32 | 0.35 | 35 | 0.89 | 0 | 0 | YN0yn0yn0 | hv | 0 | -10 | 10 | 1.2
63/25/38 MVA 110/10/10 kV | 63 | 25 | 38 | 110 | 10 | 10 | 10.4 | 10.4 | 10.4 | 0.28 | 0.32 | 0.35 | 35 | 0.89 | 0 | 0 | YN0yn0yn0 | hv | 0 | -10 | 10 | 1.2

## fuse_std_types
| fuse_type | i_rated_a | t_avg | t_min | t_total | x_avg | x_min | x_total
HV 100A | HV 100A | 100 | 0 | [10.0, 3.64, 0.854, 0.281, 0.1, 0.0531, 0.022, 0.01] | [10.0, 4.267, 1.21, 0.403, 0.1, 0.058, 0.022, 0.01] | 0 | [300.0, 350.0, 450.0, 550.0, 700.0, 850.0, 1200.0, 1752.0] | [600.0, 700.0, 900.0, 1150.0, 1665.0, 2000.0, 3000.0, 4313.0]
HV 10A | HV 10A | 10 | 0 | [10.0, 1675.0, 0.344, 0.156, 0.1, 0.0417, 0.0171, 0.01] | [10.0, 1.3, 0.3, 0.155, 0.1, 0.0555, 0.023, 0.01] | 0 | [30.0, 32.0, 35.0, 37.0, 39.0, 50.0, 70.0, 88.0] | [60.0, 70.0, 80.0, 87.0, 94.0, 110.0, 150.0, 216.0]
HV 125A | HV 125A | 125 | 0 | [10.0, 1.82, 0.344, 0.1, 0.0467, 0.0269, 0.01] | [10.0, 2.478, 0.426, 0.1, 0.0427, 0.0211, 0.01] | 0 | [375.0, 500.0, 700.0, 925.0, 1200.0, 1500.0, 2341.0] | [750.0, 1000.0, 1500.0, 2200.0, 3000.0, 4000.0, 5765.0]
HV 160A | HV 160A | 160 | 0 | [10.0, 4.15, 1.03, 0.198, 0.1, 0.051, 0.0172, 0.01] | [10.0, 2.3, 0.734, 0.274, 0.1, 0.046, 0.0177, 0.01] | 0 | [480.0, 550.0, 700.0, 1000.0, 1260.0, 1600.0, 2500.0, 3227.0] | [960.0, 1300.0, 1700.0, 2200.0, 2996.0, 4000.0, 6000.0, 7946.0]
HV 16A | HV 16A | 16 | 0 | [10.0, 0.352, 0.164, 0.1, 0.0649, 0.0342, 0.01] | [10.0, 2.34, 0.722, 0.181, 0.1, 0.055, 0.0296, 0.01] | 0 | [48.0, 60.0, 65.0, 71.0, 80.0, 100.0, 162.0] | [96.0, 110.0, 125.0, 150.0, 168.0, 200.0, 250.0, 398.0]
HV 200A | HV 200A | 200 | 0 | [10.0, 4.267, 1.21, 0.403, 0.1, 0.058, 0.022, 0.01] | [10.0, 3.73, 1.654, 0.328, 0.1, 0.0531, 0.019, 0.01] | 0 | [600.0, 700.0, 900.0, 1150.0, 1665.0, 2000.0, 3000.0, 4313.0] | [1200.0, 1500.0, 1800.0, 2700.0, 3960.0, 5000.0, 7500.0, 10620.0]
HV 20A | HV 20A | 20 | 0 | [10.0, 1.3, 0.3, 0.155, 0.1, 0.0555, 0.023, 0.01] | [10.0, 1.3, 0.161, 0.1, 0.0611, 0.0399, 0.0141, 0.01] | 0 | [60.0, 70.0, 80.0, 87.0, 94.0, 110.0, 150.0, 216.0] | [120.0, 150.0, 200.0, 223.0, 260.0, 300.0, 450.0, 532.0]
HV 25A | HV 25A | 25 | 0 | [10.0, 2.512, 0.833, 0.299, 0.1, 0.0372, 0.0223, 0.01] | [10.0, 3.125, 0.597, 0.198, 0.1, 0.0378, 0.022, 0.01] | 0 | [75.0, 82.0, 90.0, 100.0, 124.0, 170.0, 200.0, 289.0] | [150.0, 170.0, 210.0, 250.0, 294.0, 400.0, 500.0, 711.0]
HV 31.5A | HV 31.5A | 31.5 | 0 | [10.0, 2.34, 0.722, 0.181, 0.1, 0.055, 0.0296, 0.01] | [10.0, 2.84, 0.368, 0.164, 0.1, 0.0621, 0.0378, 0.0195, 0.01] | 0 | [95.0, 110.0, 125.0, 150.0, 165.0, 200.0, 250.0, 390.0] | [189.0, 220.0, 300.0, 350.0, 393.0, 450.0, 530.0, 700.0, 960.0]
HV 40A | HV 40A | 40 | 0 | [10.0, 1.3, 0.161, 0.1, 0.0611, 0.0399, 0.0141, 0.01] | [10.0, 2.05, 0.369, 0.198, 0.1, 0.051, 0.0298, 0.01] | 0 | [120.0, 150.0, 200.0, 223.0, 260.0, 300.0, 450.0, 532.0] | [240.0, 300.0, 400.0, 450.0, 530.0, 650.0, 800.0, 1311.0]
HV 50A | HV 50A | 50 | 0 | [10.0, 3.215, 0.597, 0.198, 0.1, 0.0378, 0.022, 0.01] | [10.0, 3.64, 0.854, 0.281, 0.1, 0.0531, 0.022, 0.01] | 0 | [150.0, 170.0, 210.0, 250.0, 294.0, 400.0, 500.0, 711.0] | [300.0, 350.0, 450.0, 550.0, 700.0, 850.0, 1200.0, 1752.0]
HV 6.3A | HV 6.3A | 6.3 | 0 | [10.0, 1.39, 0.344, 0.168, 0.1, 0.056, 0.0263, 0.01] | [10.0, 1.711, 0.516, 0.198, 0.1, 0.0634, 0.0303, 0.01] | 0 | [19.0, 19.5, 20.4, 20.8, 22.0, 25.0, 32.0, 48.0] | [38.0, 40.0, 43.0, 48.0, 53.0, 60.0, 75.0, 118.0]
HV 63A | HV 63A | 63 | 0 | [10.0, 2.84, 0.368, 0.164, 0.1, 0.0621, 0.0378, 0.0195, 0.01] | [10.0, 1.82, 0.344, 0.1, 0.0467, 0.0269, 0.01] | 0 | [189.0, 220.0, 300.0, 350.0, 393.0, 450.0, 530.0, 700.0, 961.0] | [378.0, 500.0, 700.0, 934.0, 1200.0, 1500.0, 2366.0]
HV 80A | HV 80A | 80 | 0 | [10.0, 2.05, 0.369, 0.198, 0.1, 0.051, 0.0298, 0.01] | [10.0, 4.15, 1.03, 0.198, 0.1, 0.051, 0.0172, 0.01] | 0 | [240.0, 300.0, 400.0, 450.0, 530.0, 650.0, 800.0, 1311.0] | [480.0, 550.0, 700.0, 1000.0, 1260.0, 1600.0, 2500.0, 3227.0]
Siemens NH-1-100 | Siemens NH-1-100 | 100 | [5400.0, 2000.0, 400.0, 20.0, 1.0, 0.2, 0.012, 0.004] | 0 | 0 | [150.0, 190.0, 250.0, 430.0, 900.0, 1250.0, 2700.0, 3600.0] | 0 | 0
Siemens NH-1-125 | Siemens NH-1-125 | 125 | [4800.0, 120.0, 7.0, 0.1, 0.004] | 0 | 0 | [180.0, 400.0, 740.0, 2000.0, 4250.0] | 0 | 0
Siemens NH-1-16 | Siemens NH-1-16 | 16 | [4000.0, 400.0, 2.0, 0.1, 0.04, 0.01] | 0 | 0 | [26.0, 35.0, 75.0, 150.0, 200.0, 300.0] | 0 | 0
Siemens NH-1-160 | Siemens NH-1-160 | 160 | [4800.0, 120.0, 7.0, 0.1, 0.004] | 0 | 0 | [210.0, 500.0, 900.0, 2300.0, 5000.0] | 0 | 0
Siemens NH-1-25 | Siemens NH-1-25 | 25 | [4000.0, 1000.0, 10.0, 0.2, 0.02, 0.01] | 0 | 0 | [40.0, 50.0, 100.0, 210.0, 400.0, 500.0] | 0 | 0
Siemens NH-1-50 | Siemens NH-1-50 | 50 | [4000.0, 40.0, 4.0, 1.0, 0.02, 0.01] | 0 | 0 | [86.0, 200.0, 300.0, 400.0, 1000.0, 1280.0] | 0 | 0
Siemens NH-1-63 | Siemens NH-1-63 | 63 | [4000.0, 100.0, 10.0, 2.0, 0.04, 0.01] | 0 | 0 | [100.0, 200.0, 300.0, 400.0, 1000.0, 1500.0] | 0 | 0
Siemens NH-1-80 | Siemens NH-1-80 | 80 | [4800.0, 120.0, 7.0, 0.1, 0.01] | 0 | 0 | [150.58, 250.0, 450.0, 1150.0, 2470.0] | 0 | 0
Siemens NH-2-1000 | Siemens NH-2-1000 | 1000 | [4800.0, 120.0, 7.0, 0.1, 0.004] | 0 | 0 | [1900.0, 3500.0, 8400.0, 24000.0, 52000.0] | 0 | 0
Siemens NH-2-200 | Siemens NH-2-200 | 200 | [4800.0, 120.0, 7.0, 0.1, 0.004] | 0 | 0 | [280.0, 650.0, 1200.0, 3000.0, 7000.0] | 0 | 0
Siemens NH-2-224 | Siemens NH-2-224 | 224 | [4800.0, 120.0, 7.0, 0.2, 0.04, 0.004] | 0 | 0 | [400.0, 750.0, 1453.0, 3025.0, 4315.0, 7600.0] | 0 | 0
Siemens NH-2-250 | Siemens NH-2-250 | 250 | [4800.0, 120.0, 7.0, 0.1, 0.004] | 0 | 0 | [450.0, 800.0, 1650.0, 4000.0, 8500.0] | 0 | 0
Siemens NH-2-315 | Siemens NH-2-315 | 315 | [4800.0, 120.0, 7.0, 0.1, 0.004] | 0 | 0 | [550.0, 920.0, 1900.0, 5000.0, 11000.0] | 0 | 0
Siemens NH-2-355 | Siemens NH-2-355 | 355 | [4800.0, 120.0, 6.0, 0.1, 0.004] | 0 | 0 | [650.0, 1116.27, 2350.0, 5840.0, 12790.0] | 0 | 0
Siemens NH-2-400 | Siemens NH-2-400 | 400 | [4800.0, 120.0, 7.0, 0.1, 0.004] | 0 | 0 | [720.0, 1350.0, 2800.0, 6500.0, 15000.0] | 0 | 0
Siemens NH-2-425 | Siemens NH-2-425 | 425 | [4800.0, 120.0, 7.0, 0.1, 0.004] | 0 | 0 | [850.0, 1500.0, 3050.0, 7500.0, 16500.0] | 0 | 0
Siemens NH-2-630 | Siemens NH-2-630 | 630 | [4800.0, 120.0, 7.0, 0.1, 0.004] | 0 | 0 | [1200.0, 2000.0, 4800.0, 12000.0, 26000.0] | 0 | 0

## res_bus
| vm_pu | va_degree | p_mw | q_mvar
0 | 0.99674 | -0.1529 | 0.35138 | 0.17018
1 | 0.99686 | -0.14596 | 0 | 0
2 | 0.99432 | -0.30105 | 0 | 0
3 | 0.99709 | -0.14449 | 0 | 0
4 | 0.99634 | -0.14234 | 0 | 0
5 | 0.99428 | -0.30133 | 0.22639 | 0.10964
6 | 0.99183 | -0.4537 | 0 | 0
7 | 0.99967 | -0.0019633 | 0 | 0
8 | 0.99972 | -0.0016535 | 0.98633 | 0.4777
9 | 0.99735 | -0.14274 | 0 | 0
10 | 0.99786 | -0.011851 | 0 | 0
11 | 0.99724 | -0.1435 | 0.11833 | 0.057308
12 | 0.99626 | -0.14294 | 0.12905 | 0.062502
13 | 0.99621 | -0.14252 | 0 | 0
14 | 0.99502 | -0.1509 | 0.16073 | 0.077846
15 | 0.99501 | -0.1508 | 0 | 0
16 | 0.99457 | -0.15369 | 0.13181 | 0.063839
17 | 0.99721 | -0.010274 | 0.33239 | 0.16098
18 | 0.99728 | -0.0097989 | 0 | 0
19 | 0.99622 | -0.0015318 | 0.22669 | 0.10979
20 | 0.99623 | -0.0016598 | 0 | 0
21 | 0.99522 | 0.0062304 | 0 | 0
22 | 0.99738 | -0.010679 | 0 | 0
23 | 0.99204 | 0.032357 | 0 | 0
24 | 0.99517 | 0.0066525 | 0.39565 | 0.19162
25 | 0.99203 | 0.032406 | 0.13707 | 0.066384
26 | 0.98735 | -0.0021594 | 0 | 0
27 | 0.99773 | -0.01339 | 0.37014 | 0.17927
28 | 0.99516 | 0.0067129 | 0 | 0
29 | 0.98733 | -0.0018908 | 0.098007 | 0.047467
30 | 0.98615 | 0.0080559 | 0 | 0
31 | 0.98677 | -0.0054621 | 0.27352 | 0.13247
32 | 0.99482 | 0.0092014 | 0 | 0
33 | 0.9946 | 0.010936 | 0 | 0
34 | 0.99481 | 0.009296 | 0.20572 | 0.099633
35 | 0.99455 | 0.010606 | 0.27621 | 0.13378
36 | 0.99987 | -0.00076177 | 0 | 0
37 | 0.99177 | -0.45408 | 0.22306 | 0.10803
38 | 0.99153 | -0.4693 | 0 | 0
39 | 1 | 0 | -12.2861 | -5.478
40 | 0.99997 | 0.00025946 | 1.0751 | 0.52072
41 | 0.99078 | -0.47441 | 0 | 0
42 | 0.99077 | -0.4743 | 0.097004 | 0.046981
43 | 0.9893 | -0.56559 | 0 | 0
44 | 0.98882 | -0.56878 | 0 | 0
45 | 0.98923 | -0.56605 | 0.37558 | 0.1819
46 | 0.98614 | 0.008144 | 0.15631 | 0.075706
47 | 0.98517 | 0.016549 | 0 | 0
48 | 0.98491 | 0.018854 | 0.39732 | 0.19243
49 | 0.98486 | 0.019244 | 0 | 0
50 | 0.98486 | 0.019309 | 0 | 0
51 | 0.98483 | 0.019575 | 0 | 0
52 | 0.98484 | 0.019508 | 0.41856 | 0.20272
53 | 0.98482 | 0.01961 | 0.070029 | 0.033916
54 | 0.9841 | 0.025943 | 0 | 0
55 | 0.98482 | 0.019612 | 0.081898 | 0.039665
56 | 0.98406 | 0.026375 | 0.24499 | 0.11866
57 | 0.98401 | 0.02683 | 0 | 0
58 | 0.9885 | -0.57079 | 0.28656 | 0.13879
59 | 0.98852 | -0.57062 | 0 | 0
60 | 0.98841 | -0.57129 | 0 | 0
61 | 0.98837 | -0.57145 | 0 | 0
62 | 0.98839 | -0.57139 | 0.38339 | 0.18569
63 | 0.98833 | -0.57373 | 0.32161 | 0.15576
64 | 0.98881 | -0.56866 | 0.16202 | 0.078471
65 | 0.98838 | -0.57146 | 0 | 0
66 | 0.98833 | -0.57376 | 0 | 0
67 | 0.9883 | -0.5739 | 0 | 0
68 | 0.98813 | -0.5789 | 0.14274 | 0.069134
69 | 0.98826 | -0.57359 | 0.383 | 0.1855
70 | 0.98787 | -0.57429 | 0.21571 | 0.10448
71 | 0.98828 | -0.57165 | 0.34616 | 0.16766
72 | 0.9883 | -0.57184 | 0 | 0
73 | 0.98802 | -0.58198 | 0.089543 | 0.043368
74 | 0.98731 | -0.60074 | 0 | 0
75 | 0.9873 | -0.6007 | 0.11814 | 0.057216
76 | 0.99988 | 0.0011492 | 1.6191 | 0.78417
77 | 0.99992 | 0.00077973 | 0 | 0
78 | 0.984 | 0.026923 | 0 | 0
79 | 0.98397 | 0.027168 | 0.35993 | 0.17432
80 | 0.98397 | 0.027144 | 0 | 0
81 | 0.98396 | 0.027094 | 0 | 0
82 | 0.98397 | 0.027153 | 0.076392 | 0.036998
83 | 0.98396 | 0.027128 | 0.13792 | 0.066798
84 | 0.99997 | 149.9981 | 0 | 0

## res_line
| p_from_mw | q_from_mvar | p_to_mw | q_to_mvar | pl_mw | ql_mvar | i_from_ka | i_to_ka | i_ka | vm_from_pu | va_from_degree | vm_to_pu | va_to_degree | loading_percent
0 | -3.7387 | -1.5996 | 3.739 | 1.6002 | 0.00023686 | 0.00057124 | 0.11778 | 0.11777 | 0.11778 | 0.99674 | -0.1529 | 0.99686 | -0.14596 | 18.2597
1 | 3.3873 | 1.4295 | -3.3828 | -1.4188 | 0.0045415 | 0.010676 | 0.10648 | 0.1065 | 0.1065 | 0.99674 | -0.1529 | 0.99432 | -0.30105 | 16.5114
2 | -4.1612 | -1.7723 | 4.1621 | 1.762 | 0.00091333 | -0.010256 | 0.13098 | 0.13085 | 0.13098 | 0.99686 | -0.14596 | 0.99709 | -0.14449 | 20.5293
3 | 0.42226 | 0.17204 | -0.42203 | -0.19492 | 0.00022972 | -0.022887 | 0.013204 | 0.013469 | 0.013469 | 0.99686 | -0.14596 | 0.99634 | -0.14234 | 6.1222
4 | 3.3828 | 1.4188 | -3.3827 | -1.4211 | 0.0001374 | -0.0023572 | 0.1065 | 0.10653 | 0.10653 | 0.99432 | -0.30105 | 0.99428 | -0.30133 | 16.6969
5 | -4.1621 | -1.762 | 4.1627 | 1.7552 | 0.00060211 | -0.0067749 | 0.13085 | 0.13077 | 0.13085 | 0.99709 | -0.14449 | 0.99724 | -0.1435 | 20.5102
6 | 0.42203 | 0.19492 | -0.42199 | -0.19502 | 3.2766e-05 | -9.959e-05 | 0.013469 | 0.01347 | 0.01347 | 0.99634 | -0.14234 | 0.99626 | -0.14294 | 6.4144
7 | 3.1563 | 1.3115 | -3.152 | -1.3016 | 0.0043199 | 0.0099417 | 0.099234 | 0.099253 | 0.099253 | 0.99428 | -0.30133 | 0.99183 | -0.4537 | 15.388
8 | 3.152 | 1.3016 | -3.1518 | -1.3048 | 0.00016622 | -0.0032801 | 0.099253 | 0.09929 | 0.09929 | 0.99183 | -0.4537 | 0.99177 | -0.45408 | 15.5628
9 | -8.5883 | -3.6914 | 8.5887 | 3.6905 | 0.00041252 | -0.00091818 | 0.26994 | 0.26993 | 0.26994 | 0.99967 | -0.0019633 | 0.99972 | -0.0016535 | 42.311
10 | 4.287 | 1.8211 | -4.2815 | -1.8075 | 0.0054795 | 0.013566 | 0.1345 | 0.13452 | 0.13452 | 0.99967 | -0.0019633 | 0.99735 | -0.14274 | 20.8552
11 | 4.3013 | 1.8703 | -4.2938 | -1.9482 | 0.0074731 | -0.07784 | 0.13544 | 0.13641 | 0.13641 | 0.99967 | -0.0019633 | 0.99786 | -0.011851 | 21.3803
12 | -9.5751 | -4.1682 | 9.5765 | 4.1659 | 0.0013855 | -0.0023171 | 0.30155 | 0.30151 | 0.30155 | 0.99972 | -0.0016535 | 0.99987 | -0.00076177 | 47.2645
13 | 4.2815 | 1.8075 | -4.2811 | -1.8125 | 0.00047439 | -0.0050328 | 0.13452 | 0.13458 | 0.13458 | 0.99735 | -0.14274 | 0.99724 | -0.1435 | 21.0933
14 | 4.2938 | 1.9482 | -4.2933 | -1.9497 | 0.00051 | -0.0015673 | 0.13641 | 0.13643 | 0.13643 | 0.99786 | -0.011851 | 0.99773 | -0.01339 | 37.6878
15 | 0.29294 | 0.13252 | -0.29293 | -0.13584 | 1.6316e-05 | -0.0033175 | 0.0093165 | 0.0093566 | 0.0093566 | 0.99626 | -0.14294 | 0.99621 | -0.14252 | 4.253
16 | 0.29293 | 0.13584 | -0.2926 | -0.13812 | 0.00032932 | -0.002284 | 0.0093566 | 0.0093872 | 0.0093872 | 0.99621 | -0.14252 | 0.99502 | -0.1509 | 4.4701
17 | 0.13187 | 0.060279 | -0.13187 | -0.061865 | 1.5929e-06 | -0.0015862 | 0.0042065 | 0.0042258 | 0.0042258 | 0.99502 | -0.1509 | 0.99501 | -0.1508 | 1.9208
18 | 0.13187 | 0.061865 | -0.13181 | -0.063839 | 5.4413e-05 | -0.0019745 | 0.0042258 | 0.0042509 | 0.0042509 | 0.99501 | -0.1508 | 0.99457 | -0.15369 | 2.0243
19 | -0.33239 | -0.16098 | 0.33241 | 0.16086 | 2.3906e-05 | -0.00012441 | 0.010691 | 0.010689 | 0.010691 | 0.99721 | -0.010274 | 0.99728 | -0.0097989 | 5.0911
20 | -0.33241 | -0.16086 | 0.33245 | 0.15539 | 3.4961e-05 | -0.0054676 | 0.010689 | 0.010621 | 0.010689 | 0.99728 | -0.0097989 | 0.99738 | -0.010679 | 4.8588
21 | -0.22669 | -0.10979 | 0.22669 | 0.10867 | 3.3676e-06 | -0.0011233 | 0.0072986 | 0.0072845 | 0.0072986 | 0.99622 | -0.0015318 | 0.99623 | -0.0016598 | 3.3176
22 | 3.3582 | 1.5123 | -3.3546 | -1.5169 | 0.0035979 | -0.0045306 | 0.10672 | 0.10679 | 0.10679 | 0.99623 | -0.0016598 | 0.99522 | 0.0062304 | 48.5408
23 | -3.5849 | -1.621 | 3.5893 | 1.6163 | 0.0043956 | -0.0047098 | 0.11401 | 0.11393 | 0.11401 | 0.99623 | -0.0016598 | 0.99738 | -0.010679 | 51.8207
24 | 2.4767 | 1.1219 | -2.4683 | -1.1433 | 0.0084485 | -0.021391 | 0.078867 | 0.079156 | 0.079156 | 0.99522 | 0.0062304 | 0.99204 | 0.032357 | 35.98
25 | 0.87789 | 0.395 | -0.87784 | -0.39613 | 5.0534e-05 | -0.0011325 | 0.027923 | 0.027937 | 0.027937 | 0.99522 | 0.0062304 | 0.99517 | 0.0066525 | 12.6985
26 | -3.9218 | -1.7717 | 3.9232 | 1.7705 | 0.0014428 | -0.0012275 | 0.12455 | 0.12453 | 0.12455 | 0.99738 | -0.010679 | 0.99773 | -0.01339 | 56.6156
27 | 0.13707 | 0.065678 | -0.13707 | -0.066384 | 7.8655e-07 | -0.00070607 | 0.0044228 | 0.0044317 | 0.0044317 | 0.99204 | 0.032357 | 0.99203 | 0.032406 | 2.0144
28 | 2.3312 | 1.0776 | -2.3209 | -1.0723 | 0.010355 | 0.0052693 | 0.074734 | 0.074748 | 0.074748 | 0.99204 | 0.032357 | 0.98735 | -0.0021594 | 35.5945
29 | 0.48219 | 0.20451 | -0.48218 | -0.20486 | 4.6877e-06 | -0.00035821 | 0.015193 | 0.015197 | 0.015197 | 0.99517 | 0.0066525 | 0.99516 | 0.0067129 | 6.9078
30 | 0.37169 | 0.17742 | -0.37168 | -0.17883 | 1.1736e-05 | -0.0014055 | 0.012042 | 0.01206 | 0.01206 | 0.98735 | -0.0021594 | 0.98733 | -0.0018908 | 5.4816
31 | 1.9492 | 0.8949 | -1.9466 | -0.9054 | 0.0025468 | -0.010498 | 0.062708 | 0.062846 | 0.062846 | 0.98735 | -0.0021594 | 0.98615 | 0.0080559 | 28.5663
32 | 0.48218 | 0.20486 | -0.48201 | -0.21815 | 0.00017572 | -0.013284 | 0.015197 | 0.015353 | 0.015353 | 0.99516 | 0.0067129 | 0.99482 | 0.0092014 | 6.9785
33 | 0.27367 | 0.13136 | -0.27352 | -0.13247 | 0.00014575 | -0.0011144 | 0.0088756 | 0.0088909 | 0.0088909 | 0.98733 | -0.0018908 | 0.98677 | -0.0054621 | 4.2338
34 | 1.7903 | 0.83078 | -1.7884 | -0.84007 | 0.0018975 | -0.0092934 | 0.057776 | 0.057898 | 0.057898 | 0.98615 | 0.0080559 | 0.98517 | 0.016549 | 26.3172
35 | 0.15631 | 0.074622 | -0.15631 | -0.075706 | 1.608e-06 | -0.0010844 | 0.0050705 | 0.0050842 | 0.0050842 | 0.98615 | 0.0080559 | 0.98614 | 0.008144 | 2.311
36 | 0.27629 | 0.11942 | -0.27623 | -0.13367 | 6.2682e-05 | -0.014245 | 0.0087343 | 0.0089066 | 0.0089066 | 0.99482 | 0.0092014 | 0.9946 | 0.010936 | 4.0485
37 | 0.20572 | 0.098724 | -0.20572 | -0.099633 | 2.2557e-06 | -0.00090841 | 0.0066213 | 0.0066328 | 0.0066328 | 0.99482 | 0.0092014 | 0.99481 | 0.009296 | 3.0149
38 | 0.27623 | 0.13367 | -0.27621 | -0.13378 | 1.3833e-05 | -0.00010689 | 0.0089066 | 0.0089081 | 0.0089081 | 0.9946 | 0.010936 | 0.99455 | 0.010606 | 4.2419
39 | -9.5765 | -4.1659 | 9.5776 | 4.1639 | 0.0011808 | -0.0019762 | 0.30151 | 0.30148 | 0.30151 | 0.99987 | -0.00076177 | 1 | 0 | 47.2589
40 | 2.9287 | 1.1968 | -2.9283 | -1.1959 | 0.0003981 | 0.00089179 | 0.09209 | 0.092092 | 0.092092 | 0.99177 | -0.45408 | 0.99153 | -0.4693 | 14.2778
41 | 2.9283 | 1.1959 | -2.9262 | -1.2437 | 0.0020916 | -0.047799 | 0.092092 | 0.09264 | 0.09264 | 0.99153 | -0.4693 | 0.99078 | -0.47441 | 14.5204
42 | 2.6945 | 1.3037 | -2.6944 | -1.3038 | 8.0425e-05 | -0.00016878 | 0.086409 | 0.086412 | 0.086412 | 1 | 0 | 0.99997 | 0.00025946 | 39.278
43 | 1.6193 | 0.78312 | -1.6192 | -0.78373 | 9.6928e-05 | -0.00061403 | 0.051925 | 0.051933 | 0.051933 | 0.99997 | 0.00025946 | 0.99992 | 0.00077973 | 23.6061
44 | 0.097005 | 0.044681 | -0.097004 | -0.046981 | 1.2803e-06 | -0.0023 | 0.0031118 | 0.0031404 | 0.0031404 | 0.99078 | -0.47441 | 0.99077 | -0.4743 | 1.4274
45 | 2.8292 | 1.199 | -2.8269 | -1.1938 | 0.0023417 | 0.0051883 | 0.08953 | 0.089543 | 0.089543 | 0.99078 | -0.47441 | 0.9893 | -0.56559 | 13.8826
46 | 2.4513 | 1.012 | -2.4502 | -1.0486 | 0.0011248 | -0.036528 | 0.077385 | 0.077805 | 0.077805 | 0.9893 | -0.56559 | 0.98882 | -0.56878 | 12.1951
47 | 0.37561 | 0.1818 | -0.37558 | -0.1819 | 2.5788e-05 | -9.788e-05 | 0.012177 | 0.012178 | 0.012178 | 0.9893 | -0.56559 | 0.98923 | -0.56605 | 5.7991
48 | 0.16203 | 0.07705 | -0.16202 | -0.078471 | 2.2384e-06 | -0.0014213 | 0.0052378 | 0.0052557 | 0.0052557 | 0.98882 | -0.56878 | 0.98881 | -0.56866 | 2.389
49 | 2.2881 | 0.97152 | -2.2875 | -0.99568 | 0.00065237 | -0.024158 | 0.072572 | 0.072854 | 0.072854 | 0.98882 | -0.56878 | 0.98852 | -0.57062 | 11.4192
50 | 1.7884 | 0.84007 | -1.7879 | -0.84254 | 0.00050537 | -0.0024648 | 0.057898 | 0.057931 | 0.057931 | 0.98517 | 0.016549 | 0.98491 | 0.018854 | 26.332
51 | 1.3906 | 0.65011 | -1.3905 | -0.65066 | 6.7492e-05 | -0.00055829 | 0.044992 | 0.044999 | 0.044999 | 0.98491 | 0.018854 | 0.98486 | 0.019244 | 20.4542
52 | 0.41858 | 0.20153 | -0.41857 | -0.20183 | 3.1624e-06 | -0.00029484 | 0.013617 | 0.013621 | 0.013621 | 0.98486 | 0.019244 | 0.98486 | 0.019309 | 6.1913
53 | 0.97195 | 0.44913 | -0.97191 | -0.44984 | 4.1042e-05 | -0.00071047 | 0.031384 | 0.031392 | 0.031392 | 0.98486 | 0.019244 | 0.98483 | 0.019575 | 14.2693
54 | 0.41857 | 0.20183 | -0.41856 | -0.20272 | 9.5708e-06 | -0.00089129 | 0.013621 | 0.013632 | 0.013632 | 0.98486 | 0.019309 | 0.98484 | 0.019508 | 6.1964
55 | 0.15193 | 0.073101 | -0.15193 | -0.073534 | 6.1035e-07 | -0.00043281 | 0.004942 | 0.0049475 | 0.0049475 | 0.98483 | 0.019575 | 0.98482 | 0.01961 | 2.2489
56 | 0.81998 | 0.37674 | -0.81934 | -0.39239 | 0.00064421 | -0.015651 | 0.026451 | 0.026648 | 0.026648 | 0.98483 | 0.019575 | 0.9841 | 0.025943 | 12.1129
57 | 0.081898 | 0.039617 | -0.081898 | -0.039665 | 1.9614e-08 | -4.7704e-05 | 0.0026668 | 0.0026674 | 0.0026674 | 0.98482 | 0.01961 | 0.98482 | 0.019612 | 1.2124
58 | 0.81934 | 0.39239 | -0.8193 | -0.39339 | 4.1492e-05 | -0.00099917 | 0.026648 | 0.026661 | 0.026661 | 0.9841 | 0.025943 | 0.98406 | 0.026375 | 12.1187
59 | 0.5743 | 0.27473 | -0.57427 | -0.27624 | 3.063e-05 | -0.0015102 | 0.018676 | 0.018695 | 0.018695 | 0.98406 | 0.026375 | 0.98401 | 0.02683 | 8.4978
60 | 0.57427 | 0.27624 | -0.57427 | -0.27655 | 6.2093e-06 | -0.00030575 | 0.018695 | 0.018699 | 0.018699 | 0.98401 | 0.02683 | 0.984 | 0.026923 | 8.4995
61 | -0.28656 | -0.13879 | 0.28657 | 0.13873 | 7.6291e-06 | -5.2999e-05 | 0.0092983 | 0.0092976 | 0.0092983 | 0.9885 | -0.57079 | 0.98852 | -0.57062 | 4.4278
62 | 0.94554 | 0.39988 | -0.94544 | -0.42222 | 0.00010221 | -0.022343 | 0.02998 | 0.030241 | 0.030241 | 0.98852 | -0.57062 | 0.98841 | -0.57129 | 4.7399
63 | 1.0554 | 0.45707 | -1.0552 | -0.4843 | 0.00015664 | -0.027238 | 0.033586 | 0.033911 | 0.033911 | 0.98852 | -0.57062 | 0.98837 | -0.57145 | 5.3152
64 | 0.94544 | 0.42222 | -0.94542 | -0.42594 | 1.719e-05 | -0.0037188 | 0.030241 | 0.030285 | 0.030285 | 0.98841 | -0.57129 | 0.98839 | -0.57139 | 4.7469
65 | 1.0552 | 0.4843 | -1.0552 | -0.48432 | 2.2825e-05 | -1.3693e-05 | 0.033911 | 0.033912 | 0.033912 | 0.98837 | -0.57145 | 0.98833 | -0.57373 | 5.2577
66 | 0.56203 | 0.24025 | -0.56202 | -0.24404 | 6.0964e-06 | -0.0037873 | 0.017852 | 0.017896 | 0.017896 | 0.98839 | -0.57139 | 0.98838 | -0.57146 | 2.8049
67 | 0.35057 | 0.16181 | -0.35051 | -0.16233 | 5.6337e-05 | -0.00052736 | 0.011278 | 0.011285 | 0.011285 | 0.98833 | -0.57373 | 0.98813 | -0.5789 | 3.2242
68 | 0.38303 | 0.16675 | -0.38303 | -0.16946 | 2.0393e-06 | -0.0027124 | 0.012202 | 0.012234 | 0.012234 | 0.98833 | -0.57373 | 0.98833 | -0.57376 | 1.9175
69 | 0.56202 | 0.24404 | -0.56198 | -0.27039 | 4.3271e-05 | -0.026349 | 0.017896 | 0.018216 | 0.018216 | 0.98838 | -0.57146 | 0.9883 | -0.57184 | 2.8552
70 | 0.38303 | 0.16946 | -0.38302 | -0.18394 | 1.1067e-05 | -0.014474 | 0.012234 | 0.012411 | 0.012411 | 0.98833 | -0.57376 | 0.9883 | -0.5739 | 1.9453
71 | 0.38302 | 0.18394 | -0.383 | -0.1855 | 1.3818e-05 | -0.0015604 | 0.012411 | 0.012431 | 0.012431 | 0.9883 | -0.5739 | 0.98826 | -0.57359 | 5.6503
72 | 0.20777 | 0.0932 | -0.20775 | -0.093761 | 1.9326e-05 | -0.0005609 | 0.0066525 | 0.0066594 | 0.0066594 | 0.98813 | -0.5789 | 0.98802 | -0.58198 | 1.9027
73 | -0.21571 | -0.10448 | 0.2158 | 0.1034 | 8.4795e-05 | -0.00108 | 0.007004 | 0.0069896 | 0.007004 | 0.98787 | -0.57429 | 0.98828 | -0.57165 | 3.3352
74 | -0.56196 | -0.27105 | 0.56198 | 0.27039 | 1.2626e-05 | -0.00066061 | 0.018224 | 0.018216 | 0.018224 | 0.98828 | -0.57165 | 0.9883 | -0.57184 | 8.2838
75 | 0.1182 | 0.050393 | -0.11814 | -0.056583 | 6.7454e-05 | -0.0061893 | 0.0037544 | 0.0038299 | 0.0038299 | 0.98802 | -0.58198 | 0.98731 | -0.60074 | 1.0943
76 | 0.11814 | 0.056583 | -0.11814 | -0.057216 | 5.3401e-07 | -0.00063319 | 0.0038299 | 0.0038379 | 0.0038379 | 0.98731 | -0.60074 | 0.9873 | -0.6007 | 1.7445
77 | -1.6191 | -0.78417 | 1.6192 | 0.78373 | 6.8713e-05 | -0.00043512 | 0.051939 | 0.051933 | 0.051939 | 0.99988 | 0.0011492 | 0.99992 | 0.00077973 | 23.6087
78 | 0.57427 | 0.27655 | -0.57425 | -0.27735 | 1.6358e-05 | -0.00080481 | 0.018699 | 0.018709 | 0.018709 | 0.984 | 0.026923 | 0.98397 | 0.027168 | 8.5042
79 | 0.076392 | 0.036736 | -0.076392 | -0.036765 | 2.7787e-07 | -2.8969e-05 | 0.0024868 | 0.0024872 | 0.0024872 | 0.98397 | 0.027168 | 0.98397 | 0.027144 | 1.1844
80 | 0.13792 | 0.066295 | -0.13792 | -0.066342 | 1.5115e-06 | -4.7696e-05 | 0.0044895 | 0.0044901 | 0.0044901 | 0.98397 | 0.027168 | 0.98396 | 0.027094 | 2.1382
81 | 0.076392 | 0.036765 | -0.076392 | -0.036998 | 8.3509e-08 | -0.00023346 | 0.0024872 | 0.0024902 | 0.0024902 | 0.98397 | 0.027144 | 0.98397 | 0.027153 | 1.1319
82 | 0.13792 | 0.066342 | -0.13792 | -0.066798 | 5.3134e-07 | -0.0004556 | 0.0044901 | 0.0044959 | 0.0044959 | 0.98396 | 0.027094 | 0.98396 | 0.027128 | 2.0436

## res_trafo
| p_hv_mw | q_hv_mvar | p_lv_mw | q_lv_mvar | pl_mw | ql_mvar | i_hv_ka | i_lv_ka | vm_hv_pu | va_hv_degree | vm_lv_pu | va_lv_degree | loading_percent
0 | 2.6518e-14 | 1.7507e-14 | 0.013999 | 0.0105 | 0.013999 | 0.0105 | 1.6678e-16 | 0.00050517 | 0.99997 | 149.9981 | 1 | 0 | 0.069998

## res_ext_grid
| p_mw | q_mvar
0 | 12.2861 | 5.478

## res_load
| p_mw | q_mvar
0 | 0.35138 | 0.17018
1 | 0.22639 | 0.10964
2 | 0.98633 | 0.4777
3 | 0.11833 | 0.057308
4 | 0.12905 | 0.062502
5 | 0.16073 | 0.077846
6 | 0.13181 | 0.063839
7 | 0.33239 | 0.16098
8 | 0.22669 | 0.10979
9 | 0.39565 | 0.19162
10 | 0.13707 | 0.066384
11 | 0.37014 | 0.17927
12 | 0.098007 | 0.047467
13 | 0.27352 | 0.13247
14 | 0.20572 | 0.099633
15 | 0.27621 | 0.13378
16 | 0.22306 | 0.10803
17 | 1.0751 | 0.52072
18 | 0.097004 | 0.046981
19 | 0.37558 | 0.1819
20 | 0.15631 | 0.075706
21 | 0.39732 | 0.19243
22 | 0.41856 | 0.20272
23 | 0.070029 | 0.033916
24 | 0.081898 | 0.039665
25 | 0.24499 | 0.11866
26 | 0.28656 | 0.13879
27 | 0.38339 | 0.18569
28 | 0.32161 | 0.15576
29 | 0.16202 | 0.078471
30 | 0.14274 | 0.069134
31 | 0.383 | 0.1855
32 | 0.21571 | 0.10448
33 | 0.34616 | 0.16766
34 | 0.089543 | 0.043368
35 | 0.11814 | 0.057216
36 | 1.6191 | 0.78417
37 | 0.35993 | 0.17432
38 | 0.076392 | 0.036998
39 | 0.13792 | 0.066798

## dtypes
| element | column | dtype
0 | bus | name | object
1 | bus | vn_kv | float64
2 | bus | type | object
3 | bus | zone | object
4 | bus | in_service | bool
5 | load | name | object
6 | load | bus | uint32
7 | load | p_mw | float64
8 | load | q_mvar | float64
9 | load | const_z_percent | float64
10 | load | const_i_percent | float64
11 | load | sn_mva | float64
12 | load | scaling | float64
13 | load | in_service | bool
14 | load | type | object
15 | ext_grid | name | object
16 | ext_grid | bus | uint32
17 | ext_grid | vm_pu | float64
18 | ext_grid | va_degree | float64
19 | ext_grid | slack_weight | float64
20 | ext_grid | in_service | bool
21 | line | name | object
22 | line | std_type | object
23 | line | from_bus | uint32
24 | line | to_bus | uint32
25 | line | length_km | float64
26 | line | r_ohm_per_km | float64
27 | line | x_ohm_per_km | float64
28 | line | c_nf_per_km | float64
29 | line | g_us_per_km | float64
30 | line | max_i_ka | float64
31 | line | df | float64
32 | line | parallel | uint32
33 | line | type | object
34 | line | in_service | bool
35 | trafo | name | object
36 | trafo | std_type | object
37 | trafo | hv_bus | uint32
38 | trafo | lv_bus | uint32
39 | trafo | sn_mva | float64
40 | trafo | vn_hv_kv | float64
41 | trafo | vn_lv_kv | float64
42 | trafo | vk_percent | float64
43 | trafo | vkr_percent | float64
44 | trafo | pfe_kw | float64
45 | trafo | i0_percent | float64
46 | trafo | shift_degree | float64
47 | trafo | tap_side | object
48 | trafo | tap_neutral | int32
49 | trafo | tap_min | int32
50 | trafo | tap_max | int32
51 | trafo | tap_step_percent | float64
52 | trafo | tap_step_degree | float64
53 | trafo | tap_pos | int32
54 | trafo | tap_phase_shifter | bool
55 | trafo | parallel | uint32
56 | trafo | df | float64
57 | trafo | in_service | bool
58 | bus_geodata | x | float64
59 | bus_geodata | y | float64
60 | bus_geodata | coords | object
61 | res_bus | vm_pu | float64
62 | res_bus | va_degree | float64
63 | res_bus | p_mw | float64
64 | res_bus | q_mvar | float64
65 | res_line | p_from_mw | float64
66 | res_line | q_from_mvar | float64
67 | res_line | p_to_mw | float64
68 | res_line | q_to_mvar | float64
69 | res_line | pl_mw | float64
70 | res_line | ql_mvar | float64
71 | res_line | i_from_ka | float64
72 | res_line | i_to_ka | float64
73 | res_line | i_ka | float64
74 | res_line | vm_from_pu | float64
75 | res_line | va_from_degree | float64
76 | res_line | vm_to_pu | float64
77 | res_line | va_to_degree | float64
78 | res_line | loading_percent | float64
79 | res_trafo | p_hv_mw | float64
80 | res_trafo | q_hv_mvar | float64
81 | res_trafo | p_lv_mw | float64
82 | res_trafo | q_lv_mvar | float64
83 | res_trafo | pl_mw | float64
84 | res_trafo | ql_mvar | float64
85 | res_trafo | i_hv_ka | float64
86 | res_trafo | i_lv_ka | float64
87 | res_trafo | vm_hv_pu | float64
88 | res_trafo | va_hv_degree | float64
89 | res_trafo | vm_lv_pu | float64
90 | res_trafo | va_lv_degree | float64
91 | res_trafo | loading_percent | float64
92 | res_ext_grid | p_mw | float64
93 | res_ext_grid | q_mvar | float64
94 | res_load | p_mw | float64
95 | res_load | q_mvar | float64

## parameters
| version | format_version | converged | OPF_converged | name | f_hz | sn_mva
0 | 2.14.6 | 2.14.0 | TRUE | FALSE |  | 50 | 1