## bus
| name | vn_kv | type | zone | in_service
0 | bus_MV_291_0_node_0 | 20 | n |  | TRUE
1 | bus_MV_291_0_node_1 | 20 | n |  | TRUE
2 | bus_MV_291_0_node_31 | 20 | n |  | TRUE
3 | bus_MV_291_0_node_2 | 20 | n |  | TRUE
4 | bus_MV_291_0_node_202 | 20 | n |  | TRUE
5 | bus_MV_291_0_node_3 | 20 | n |  | TRUE
6 | bus_MV_291_0_node_4 | 20 | n |  | TRUE
7 | bus_MV_291_0_node_29 | 20 | n |  | TRUE
8 | bus_MV_291_0_node_5 | 20 | n |  | TRUE
9 | bus_MV_291_0_node_6 | 20 | n |  | TRUE
10 | bus_MV_291_0_node_163 | 20 | n |  | TRUE
11 | bus_MV_291_0_node_198 | 20 | n |  | TRUE
12 | bus_MV_291_0_node_7 | 20 | n |  | TRUE
13 | bus_MV_291_0_node_8 | 20 | n |  | TRUE
14 | bus_MV_291_0_node_9 | 20 | n |  | TRUE
15 | bus_MV_291_0_node_10 | 20 | n |  | TRUE
16 | bus_MV_291_0_node_11 | 20 | n |  | TRUE
17 | bus_MV_291_0_node_12 | 20 | n |  | TRUE
18 | bus_MV_291_0_node_13 | 20 | n |  | TRUE
19 | bus_MV_291_0_node_14 | 20 | n |  | TRUE
20 | bus_MV_291_0_node_28 | 20 | n |  | TRUE
21 | bus_MV_291_0_node_165 | 20 | n |  | TRUE
22 | bus_MV_291_0_node_15 | 20 | n |  | TRUE
23 | bus_MV_291_0_node_16 | 20 | n |  | TRUE
24 | bus_MV_291_0_node_21 | 20 | n |  | TRUE
25 | bus_MV_291_0_node_17 | 20 | n |  | TRUE
26 | bus_MV_291_0_node_19 | 20 | n |  | TRUE
27 | bus_MV_291_0_node_18 | 20 | n |  | TRUE
28 | bus_MV_291_0_node_199 | 20 | n |  | TRUE
29 | bus_MV_291_0_node_20 | 20 | n |  | TRUE
30 | bus_MV_291_0_node_27 | 20 | n |  | TRUE
31 | bus_MV_291_0_node_22 | 20 | n |  | TRUE
32 | bus_MV_291_0_node_207 | 20 | n |  | TRUE
33 | bus_MV_291_0_node_23 | 20 | n |  | TRUE
34 | bus_MV_291_0_node_24 | 20 | n |  | TRUE
35 | bus_MV_291_0_node_39 | 20 | n |  | TRUE
36 | bus_MV_291_0_node_25 | 20 | n |  | TRUE
37 | bus_MV_291_0_node_26 | 20 | n |  | TRUE
38 | bus_MV_291_0_node_32 | 20 | n |  | TRUE
39 | bus_MV_291_0_node_33 | 20 | n |  | TRUE
40 | bus_MV_291_0_node_34 | 20 | n |  | TRUE
41 | bus_MV_291_0_node_35 | 20 | n |  | TRUE
42 | bus_MV_291_0_node_36 | 20 | n |  | TRUE
43 | bus_MV_291_0_node_42 | 20 | n |  | TRUE
44 | bus_MV_291_0_node_38 | 20 | n |  | TRUE
45 | bus_MV_291_0_node_37 | 20 | n |  | TRUE
46 | bus_MV_291_0_node_40 | 20 | n |  | TRUE
47 | bus_MV_291_0_node_41 | 20 | n |  | TRUE
48 | bus_MV_291_0_node_44 | 20 | n |  | TRUE
49 | bus_MV_291_0_node_43 | 20 | n |  | TRUE
50 | bus_MV_291_0_node_45 | 20 | n |  | TRUE
51 | bus_MV_291_0_node_46 | 20 | n |  | TRUE
52 | bus_MV_291_0_node_47 | 20 | n |  | TRUE
53 | bus_MV_291_0_node_48 | 20 | n |  | TRUE
54 | bus_MV_291_0_node_49 | 20 | n |  | TRUE
55 | bus_MV_291_0_node_200 | 20 | n |  | TRUE
56 | bus_MV_291_0_node_164 | 20 | n |  | TRUE
57 | bus_MV_291_0_node_201 | 20 | n |  | TRUE
58 | bus_HV_291_0_node_18 | 110 | n |  | TRUE

## load
| name | bus | p_mw | q_mvar | const_z_percent | const_i_percent | sn_mva | scaling | in_service | type
0 | MV_291_0_load_0 | 0 | 0.21831 | 0.10573 | 0 | 0 |  | 1 | TRUE | wye
1 | MV_291_0_load_31 | 2 | 0.1316 | 0.063739 | 0 | 0 |  | 1 | TRUE | wye
2 | MV_291_0_load_2 | 3 | 0.23787 | 0.11521 | 0 | 0 |  | 1 | TRUE | wye
3 | MV_291_0_load_3 | 5 | 0.2547 | 0.12336 | 0 | 0 |  | 1 | TRUE | wye
4 | MV_291_0_load_29 | 7 | 0.054558 | 0.026424 | 0 | 0 |  | 1 | TRUE | wye
5 | MV_291_0_load_163 | 10 | 0.1286 | 0.062285 | 0 | 0 |  | 1 | TRUE | wye
6 | MV_291_0_load_198 | 11 | 0.40015 | 0.1938 | 0 | 0 |  | 1 | TRUE | wye
7 | MV_291_0_load_7 | 12 | 0.34559 | 0.16738 | 0 | 0 |  | 1 | TRUE | wye
8 | MV_291_0_load_10 | 15 | 0.40648 | 0.19687 | 0 | 0 |  | 1 | TRUE | wye
9 | MV_291_0_load_13 | 18 | 0.24156 | 0.11699 | 0 | 0 |  | 1 | TRUE | wye
10 | MV_291_0_load_14 | 19 | 0.17847 | 0.086437 | 0 | 0 |  | 1 | TRUE | wye
11 | MV_291_0_load_28 | 20 | 0.29684 | 0.14377 | 0 | 0 |  | 1 | TRUE | wye
12 | MV_291_0_load_15 | 22 | 0.22054 | 0.10681 | 0 | 0 |  | 1 | TRUE | wye
13 | MV_291_0_load_18 | 27 | 0.24485 | 0.11858 | 0 | 0 |  | 1 | TRUE | wye
14 | MV_291_0_load_199 | 28 | 0.067048 | 0.032473 | 0 | 0 |  | 1 | TRUE | wye
15 | MV_291_0_load_20 | 29 | 0.14558 | 0.070506 | 0 | 0 |  | 1 | TRUE | wye
16 | MV_291_0_load_207 | 32 | 0.23603 | 0.11432 | 0 | 0 |  | 1 | TRUE | wye
17 | MV_291_0_load_23 | 33 | 0.21603 | 0.10463 | 0 | 0 |  | 1 | TRUE | wye
18 | MV_291_0_load_26 | 37 | 0.22868 | 0.11076 | 0 | 0 |  | 1 | TRUE | wye
19 | MV_291_0_load_35 | 41 | 0.074031 | 0.035855 | 0 | 0 |  | 1 | TRUE | wye
20 | MV_291_0_load_36 | 42 | 0.12564 | 0.06085 | 0 | 0 |  | 1 | TRUE | wye
21 | MV_291_0_load_38 | 44 | 0.14617 | 0.070792 | 0 | 0 |  | 1 | TRUE | wye
22 | MV_291_0_load_37 | 45 | 0.11222 | 0.054351 | 0 | 0 |  | 1 | TRUE | wye
23 | MV_291_0_load_40 | 46 | 0.069683 | 0.033749 | 0 | 0 |  | 1 | TRUE | wye
24 | MV_291_0_load_44 | 48 | 0.1604 | 0.077687 | 0 | 0 |  | 1 | TRUE | wye
25 | MV_291_0_load_43 | 49 | 0.15327 | 0.074232 | 0 | 0 |  | 1 | TRUE | wye
26 | MV_291_0_load_45 | 50 | 0.06277 | 0.030401 | 0 | 0 |  | 1 | TRUE | wye
27 | MV_291_0_load_49 | 54 | 0.15537 | 0.075249 | 0 | 0 |  | 1 | TRUE | wye
28 | MV_291_0_load_200 | 55 | 0.082781 | 0.040093 | 0 | 0 |  | 1 | TRUE | wye
29 | MV_291_0_load_164 | 56 | 0.097917 | 0.047423 | 0 | 0 |  | 1 | TRUE | wye
30 | MV_291_0_load_201 | 57 | 0.072558 | 0.035141 | 0 | 0 |  | 1 | TRUE | wye

## ext_grid
| name | bus | vm_pu | va_degree | slack_weight | in_service
0 |  | 27 | 1 | 0 | 1 | TRUE

## line
| name | std_type | from_bus | to_bus | length_km | r_ohm_per_km | x_ohm_per_km | c_nf_per_km | g_us_per_km | max_i_ka | df | parallel | type | in_service
0 | MV_291_0_line_0 |  | 0 | 1 | 0.040441 | 0.445 | 0.132 | 190 | 0 | 0.22 | 1 | 1 | cs | TRUE
1 | MV_291_0_line_1 |  | 1 | 2 | 2.2387 | 0.5939 | 0.372 | 9.5 | 0 | 0.21 | 1 | 1 | ol | TRUE
2 | MV_291_0_line_2 |  | 2 | 38 | 0.063111 | 0.5939 | 0.372 | 9.5 | 0 | 0.21 | 1 | 1 | ol | TRUE
3 | MV_291_0_line_3 |  | 3 | 4 | 1.7137 | 0.5939 | 0.372 | 9.5 | 0 | 0.21 | 1 | 1 | ol | TRUE
4 | MV_291_0_line_4 |  | 4 | 18 | 1.7585 | 0.5939 | 0.372 | 9.5 | 0 | 0.21 | 1 | 1 | ol | TRUE
5 | MV_291_0_line_5 |  | 4 | 57 | 0.026964 | 0.445 | 0.132 | 190 | 0 | 0.22 | 1 | 1 | cs | TRUE
6 | MV_291_0_line_6 |  | 5 | 6 | 0.022793 | 0.445 | 0.132 | 190 | 0 | 0.22 | 1 | 1 | cs | TRUE
7 | MV_291_0_line_7 |  | 5 | 7 | 1.5789 | 0.5939 | 0.372 | 9.5 | 0 | 0.21 | 1 | 1 | ol | TRUE
8 | MV_291_0_line_8 |  | 6 | 8 | 1.002 | 0.445 | 0.132 | 190 | 0 | 0.22 | 1 | 1 | cs | TRUE
9 | MV_291_0_line_9 |  | 8 | 9 | 0.59448 | 0.445 | 0.132 | 190 | 0 | 0.22 | 1 | 1 | cs | TRUE
10 | MV_291_0_line_10 |  | 8 | 10 | 0.034207 | 0.445 | 0.132 | 190 | 0 | 0.22 | 1 | 1 | cs | TRUE
11 | MV_291_0_line_11 |  | 9 | 11 | 0.010064 | 0.445 | 0.132 | 190 | 0 | 0.22 | 1 | 1 | cs | TRUE
12 | MV_291_0_line_12 |  | 10 | 55 | 1.5261 | 0.306 | 0.35 | 10 | 0 | 0.35 | 1 | 1 | ol | TRUE
13 | MV_291_0_line_13 |  | 10 | 20 | 1.1526 | 0.119 | 0.32 | 11 | 0 | 0.645 | 1 | 1 | ol | TRUE
14 | MV_291_0_line_14 |  | 12 | 13 | 0.005939 | 0.445 | 0.132 | 190 | 0 | 0.22 | 1 | 1 | cs | TRUE
15 | MV_291_0_line_15 |  | 13 | 14 | 0.28823 | 0.445 | 0.132 | 190 | 0 | 0.22 | 1 | 1 | cs | TRUE
16 | MV_291_0_line_16 |  | 14 | 15 | 0.042062 | 0.445 | 0.132 | 190 | 0 | 0.22 | 1 | 1 | cs | TRUE
17 | MV_291_0_line_17 |  | 15 | 16 | 0.052577 | 0.445 | 0.132 | 190 | 0 | 0.22 | 1 | 1 | cs | TRUE
18 | MV_291_0_line_18 |  | 16 | 17 | 0.16565 | 0.445 | 0.132 | 190 | 0 | 0.22 | 1 | 1 | cs | TRUE
19 | MV_291_0_line_19 |  | 17 | 18 | 0.008507 | 0.445 | 0.132 | 190 | 0 | 0.22 | 1 | 1 | cs | TRUE
20 | MV_291_0_line_20 |  | 19 | 20 | 0.59184 | 0.119 | 0.32 | 11 | 0 | 0.645 | 1 | 1 | ol | TRUE
21 | MV_291_0_line_21 |  | 19 | 21 | 1.3856 | 0.119 | 0.32 | 11 | 0 | 0.645 | 1 | 1 | ol | TRUE
22 | MV_291_0_line_22 |  | 21 | 22 | 2.2791 | 0.119 | 0.32 | 11 | 0 | 0.645 | 1 | 1 | ol | TRUE
23 | MV_291_0_line_23 |  | 21 | 56 | 0.25714 | 0.445 | 0.132 | 190 | 0 | 0.22 | 1 | 1 | cs | TRUE
24 | MV_291_0_line_24 |  | 22 | 23 | 0.10211 | 0.119 | 0.32 | 11 | 0 | 0.645 | 1 | 1 | ol | TRUE
25 | MV_291_0_line_25 |  | 22 | 24 | 1.24 | 0.306 | 0.35 | 10 | 0 | 0.35 | 1 | 1 | ol | TRUE
26 | MV_291_0_line_26 |  | 23 | 25 | 0.30441 | 0.103 | 0.058 | 500 | 0 | 0.638 | 1 | 1 | cs | TRUE
27 | MV_291_0_line_27 |  | 24 | 31 | 0.89814 | 0.445 | 0.132 | 190 | 0 | 0.22 | 1 | 1 | cs | TRUE
28 | MV_291_0_line_28 |  | 24 | 29 | 0.016975 | 0.161 | 0.117 | 273 | 0 | 0.362 | 1 | 1 | cs | TRUE
29 | MV_291_0_line_29 |  | 25 | 26 | 1.4738 | 0.445 | 0.132 | 190 | 0 | 0.22 | 1 | 1 | cs | TRUE
30 | MV_291_0_line_30 |  | 25 | 27 | 0.045462 | 0.103 | 0.058 | 500 | 0 | 0.638 | 1 | 1 | cs | TRUE
31 | MV_291_0_line_31 |  | 26 | 28 | 0.067987 | 0.445 | 0.132 | 190 | 0 | 0.22 | 1 | 1 | cs | TRUE
32 | MV_291_0_line_32 |  | 28 | 53 | 0.01153 | 0.445 | 0.132 | 190 | 0 | 0.22 | 1 | 1 | cs | TRUE
33 | MV_291_0_line_33 |  | 29 | 30 | 1.3026 | 0.306 | 0.35 | 10 | 0 | 0.35 | 1 | 1 | ol | TRUE
34 | MV_291_0_line_34 |  | 30 | 37 | 0.049052 | 0.445 | 0.132 | 190 | 0 | 0.22 | 1 | 1 | cs | TRUE
35 | MV_291_0_line_35 |  | 31 | 32 | 0.018072 | 0.445 | 0.132 | 190 | 0 | 0.22 | 1 | 1 | cs | TRUE
36 | MV_291_0_line_36 |  | 33 | 34 | 0.030092 | 0.445 | 0.132 | 190 | 0 | 0.22 | 1 | 1 | cs | TRUE
37 | MV_291_0_line_37 |  | 33 | 35 | 1.9932 | 0.5939 | 0.372 | 9.5 | 0 | 0.21 | 1 | 1 | ol | TRUE
38 | MV_291_0_line_38 |  | 34 | 36 | 0.40722 | 0.445 | 0.132 | 190 | 0 | 0.22 | 1 | 1 | cs | TRUE
39 | MV_291_0_line_39 |  | 35 | 44 | 0.040424 | 0.445 | 0.132 | 190 | 0 | 0.22 | 1 | 1 | cs | TRUE
40 | MV_291_0_line_40 |  | 36 | 37 | 0.06915 | 0.5939 | 0.372 | 9.5 | 0 | 0.21 | 1 | 1 | ol | TRUE
41 | MV_291_0_line_41 |  | 38 | 39 | 0.25269 | 0.445 | 0.132 | 190 | 0 | 0.22 | 1 | 1 | cs | TRUE
42 | MV_291_0_line_42 |  | 38 | 40 | 0.68347 | 0.445 | 0.132 | 190 | 0 | 0.22 | 1 | 1 | cs | TRUE
43 | MV_291_0_line_43 |  | 39 | 41 | 0.075187 | 0.5939 | 0.372 | 9.5 | 0 | 0.21 | 1 | 1 | ol | TRUE
44 | MV_291_0_line_44 |  | 40 | 42 | 0.024964 | 0.445 | 0.132 | 190 | 0 | 0.22 | 1 | 1 | cs | TRUE
45 | MV_291_0_line_45 |  | 41 | 43 | 1.92 | 0.5939 | 0.372 | 9.5 | 0 | 0.21 | 1 | 1 | ol | TRUE
46 | MV_291_0_line_46 |  | 42 | 44 | 1.9737 | 0.5939 | 0.372 | 9.5 | 0 | 0.21 | 1 | 1 | ol | TRUE
47 | MV_291_0_line_47 |  | 43 | 49 | 0.054834 | 0.445 | 0.132 | 190 | 0 | 0.22 | 1 | 1 | cs | TRUE
48 | MV_291_0_line_48 |  | 43 | 47 | 0.41346 | 0.445 | 0.132 | 190 | 0 | 0.22 | 1 | 1 | cs | TRUE
49 | MV_291_0_line_49 |  | 44 | 45 | 0.16052 | 0.5939 | 0.372 | 9.5 | 0 | 0.21 | 1 | 1 | ol | TRUE
50 | MV_291_0_line_50 |  | 46 | 47 | 0.056159 | 0.445 | 0.132 | 190 | 0 | 0.22 | 1 | 1 | cs | TRUE
51 | MV_291_0_line_51 |  | 46 | 48 | 0.29459 | 0.5939 | 0.372 | 9.5 | 0 | 0.21 | 1 | 1 | ol | TRUE
52 | MV_291_0_line_52 |  | 50 | 51 | 0.056861 | 0.445 | 0.132 | 190 | 0 | 0.22 | 1 | 1 | cs | TRUE
53 | MV_291_0_line_53 |  | 51 | 52 | 0.40626 | 0.445 | 0.132 | 190 | 0 | 0.22 | 1 | 1 | cs | TRUE
54 | MV_291_0_line_54 |  | 52 | 53 | 1.2336 | 0.445 | 0.132 | 190 | 0 | 0.22 | 1 | 1 | cs | TRUE
55 | MV_291_0_line_55 |  | 52 | 54 | 0.083758 | 0.5939 | 0.372 | 9.5 | 0 | 0.21 | 1 | 1 | ol | TRUE
56 | MV_291_0_line_56 |  | 55 | 57 | 1.0482 | 0.5939 | 0.372 | 9.5 | 0 | 0.21 | 1 | 1 | ol | TRUE

## trafo
| name | std_type | hv_bus | lv_bus | sn_mva | vn_hv_kv | vn_lv_kv | vk_percent | vkr_percent | pfe_kw | i0_percent | shift_degree | tap_side | tap_neutral | tap_min | tap_max | tap_step_percent | tap_step_degree | tap_pos | tap_phase_shifter | parallel | df | in_service
0 | MV_291_0_trafo_18 | 25 MVA 110/20 kV | 58 | 27 | 25 | 110 | 20 | 12 | 0.41 | 14 | 0.07 | 150 | hv | 0 | -9 | 9 | 1.5 | 0 | 0 | FALSE | 1 | 1 | TRUE

## bus_geodata
| x | y | coords
0 | 2639906.5988 | 1254515.1048
1 | 2639889.7543 | 1254550.9603
2 | 2637988.6655 | 1255733.1128
3 | 2633685.1974 | 1249295.1043
4 | 2632744.9729 | 1250727.8012
5 | 2630005.941 | 1251359.9068
6 | 2630028.3491 | 1251355.3949
7 | 2629468.552 | 1249875.3239
8 | 2630662.6977 | 1251558.5841
9 | 2630645.2757 | 1251096.1877
10 | 2630668.6607 | 1251592.2673
11 | 2630635.4832 | 1251098.2829
12 | 2631633.9947 | 1249293.9628
13 | 2631629.4743 | 1249297.8301
14 | 2631499.6394 | 1249439.7776
15 | 2631466.1493 | 1249465.2946
16 | 2631433.5597 | 1249506.1266
17 | 2631347.91 | 1249647.3334
18 | 2631352.397 | 1249653.9837
19 | 2630982.1301 | 1252799.9914
20 | 2630396.8259 | 1252712.3057
21 | 2631255.5916 | 1254158.3016
22 | 2633522.3714 | 1253921.3421
23 | 2633584.3981 | 1253840.2273
24 | 2633878.0726 | 1255109.2648
25 | 2633535.9584 | 1253579.956
26 | 2634697.6933 | 1252881.1242
27 | 2633527.3043 | 1253536.0332
28 | 2634745.066 | 1252833.0359
29 | 2633891.0746 | 1255120.0575
30 | 2635110.0017 | 1254660.7607
31 | 2633411.764 | 1255700.1414
32 | 2633398.3616 | 1255712.3074
33 | 2635553.8817 | 1254534.4644
34 | 2635565.4189 | 1254561.5408
35 | 2637327.2336 | 1253624.4353
36 | 2635228.1967 | 1254655.4359
37 | 2635159.0685 | 1254657.1712
38 | 2637980.142 | 1255795.6453
39 | 2637799.3212 | 1255924.4775
40 | 2637619.381 | 1255614.2323
41 | 2637748.3758 | 1255869.1818
42 | 2637595.4251 | 1255607.2088
43 | 2636048.8919 | 1256762.6578
44 | 2637359.4609 | 1253647.6317
45 | 2637491.2615 | 1253556.0126
46 | 2636064.5857 | 1257120.2312
47 | 2636104.4578 | 1257080.569
48 | 2635799.6081 | 1256991.5035
49 | 2636010.2637 | 1256723.941
50 | 2635435.7308 | 1251795.7822
51 | 2635405.3846 | 1251842.6213
52 | 2635173.8879 | 1252016.9497
53 | 2634754.342 | 1252826.1523
54 | 2635251.2569 | 1251984.8652
55 | 2632194.0478 | 1251637.6021
56 | 2631243.8974 | 1254331.7565
57 | 2632755.5021 | 1250752.4757
58 | 2633527.3043 | 1253536.0332

## line_std_types
| c_nf_per_km | r_ohm_per_km | x_ohm_per_km | max_i_ka | type | q_mm2 | alpha | voltage_rating
NAYY 4x50 SE | 210 | 0.642 | 0.083 | 0.142 | cs | 50 | 0.00403 | LV
NAYY 4x120 SE | 264 | 0.225 | 0.08 | 0.242 | cs | 120 | 0.00403 | LV
NAYY 4x150 SE | 261 | 0.208 | 0.08 | 0.27 | cs | 150 | 0.00403 | LV
NA2XS2Y 1x95 RM/25 12/20 kV | 216 | 0.313 | 0.132 | 0.252 | cs | 95 | 0.00403 | MV
NA2XS2Y 1x185 RM/25 12/20 kV | 273 | 0.161 | 0.117 | 0.362 | cs | 185 | 0.00403 | MV
NA2XS2Y 1x240 RM/25 12/20 kV | 304 | 0.122 | 0.112 | 0.421 | cs | 240 | 0.00403 | MV
NA2XS2Y 1x95 RM/25 6/10 kV | 315 | 0.313 | 0.123 | 0.249 | cs | 95 | 0.00403 | MV
NA2XS2Y 1x185 RM/25 6/10 kV | 406 | 0.161 | 0.11 | 0.358 | cs | 185 | 0.00403 | MV
NA2XS2Y 1x240 RM/25 6/10 kV | 456 | 0.122 | 0.105 | 0.416 | cs | 240 | 0.00403 | MV
NA2XS2Y 1x150 RM/25 12/20 kV | 250 | 0.206 | 0.116 | 0.319 | cs | 150 | 0.00403 | MV
NA2XS2Y 1x120 RM/25 12/20 kV | 230 | 0.253 | 0.119 | 0.283 | cs | 120 | 0.00403 | MV
NA2XS2Y 1x70 RM/25 12/20 kV | 190 | 0.443 | 0.132 | 0.22 | cs | 70 | 0.00403 | MV
NA2XS2Y 1x150 RM/25 6/10 kV | 360 | 0.206 | 0.11 | 0.315 | cs | 150 | 0.00403 | MV
NA2XS2Y 1x120 RM/25 6/10 kV | 340 | 0.253 | 0.113 | 0.28 | cs | 120 | 0.00403 | MV
NA2XS2Y 1x70 RM/25 6/10 kV | 280 | 0.443 | 0.123 | 0.217 | cs | 70 | 0.00403 | MV
N2XS(FL)2Y 1x120 RM/35 64/110 kV | 112 | 0.153 | 0.166 | 0.366 | cs | 120 | 0.00393 | HV
N2XS(FL)2Y 1x185 RM/35 64/110 kV | 125 | 0.099 | 0.156 | 0.457 | cs | 185 | 0.00393 | HV
N2XS(FL)2Y 1x240 RM/35 64/110 kV | 135 | 0.075 | 0.149 | 0.526 | cs | 240 | 0.00393 | HV
N2XS(FL)2Y 1x300 RM/35 64/110 kV | 144 | 0.06 | 0.144 | 0.588 | cs | 300 | 0.00393 | HV
15-AL1/3-ST1A 0.4 | 11 | 1.8769 | 0.35 | 0.105 | ol | 16 | 0.00403 | LV
24-AL1/4-ST1A 0.4 | 11.25 | 1.2012 | 0.335 | 0.14 | ol | 24 | 0.00403 | LV
48-AL1/8-ST1A 0.4 | 12.2 | 0.5939 | 0.3 | 0.21 | ol | 48 | 0.00403 | LV
94-AL1/15-ST1A 0.4 | 13.2 | 0.306 | 0.29 | 0.35 | ol | 94 | 0.00403 | LV
34-AL1/6-ST1A 10.0 | 9.7 | 0.8342 | 0.36 | 0.17 | ol | 34 | 0.00403 | MV
48-AL1/8-ST1A 10.0 | 10.1 | 0.5939 | 0.35 | 0.21 | ol | 48 | 0.00403 | MV
70-AL1/11-ST1A 10.0 | 10.4 | 0.4132 | 0.339 | 0.29 | ol | 70 | 0.00403 | MV
94-AL1/15-ST1A 10.0 | 10.75 | 0.306 | 0.33 | 0.35 | ol | 94 | 0.00403 | MV
122-AL1/20-ST1A 10.0 | 11.1 | 0.2376 | 0.323 | 0.41 | ol | 122 | 0.00403 | MV
149-AL1/24-ST1A 10.0 | 11.25 | 0.194 | 0.315 | 0.47 | ol | 149 | 0.00403 | MV
34-AL1/6-ST1A 20.0 | 9.15 | 0.8342 | 0.382 | 0.17 | ol | 34 | 0.00403 | MV
48-AL1/8-ST1A 20.0 | 9.5 | 0.5939 | 0.372 | 0.21 | ol | 48 | 0.00403 | MV
70-AL1/11-ST1A 20.0 | 9.7 | 0.4132 | 0.36 | 0.29 | ol | 70 | 0.00403 | MV
94-AL1/15-ST1A 20.0 | 10 | 0.306 | 0.35 | 0.35 | ol | 94 | 0.00403 | MV
122-AL1/20-ST1A 20.0 | 10.3 | 0.2376 | 0.344 | 0.41 | ol | 122 | 0.00403 | MV
149-AL1/24-ST1A 20.0 | 10.5 | 0.194 | 0.337 | 0.47 | ol | 149 | 0.00403 | MV
184-AL1/30-ST1A 20.0 | 10.75 | 0.1571 | 0.33 | 0.535 | ol | 184 | 0.00403 | MV
243-AL1/39-ST1A 20.0 | 11 | 0.1188 | 0.32 | 0.645 | ol | 243 | 0.00403 | MV
48-AL1/8-ST1A 110.0 | 8 | 0.5939 | 0.46 | 0.21 | ol | 48 | 0.00403 | HV
70-AL1/11-ST1A 110.0 | 8.4 | 0.4132 | 0.45 | 0.29 | ol | 70 | 0.00403 | HV
94-AL1/15-ST1A 110.0 | 8.65 | 0.306 | 0.44 | 0.35 | ol | 94 | 0.00403 | HV
122-AL1/20-ST1A 110.0 | 8.5 | 0.2376 | 0.43 | 0.41 | ol | 122 | 0.00403 | HV
149-AL1/24-ST1A 110.0 | 8.75 | 0.194 | 0.41 | 0.47 | ol | 149 | 0.00403 | HV
184-AL1/30-ST1A 110.0 | 8.8 | 0.1571 | 0.4 | 0.535 | ol | 184 | 0.00403 | HV
243-AL1/39-ST1A 110.0 | 9 | 0.1188 | 0.39 | 0.645 | ol | 243 | 0.00403 | HV
305-AL1/39-ST1A 110.0 | 9.2 | 0.0949 | 0.38 | 0.74 | ol | 305 | 0.00403 | HV
490-AL1/64-ST1A 110.0 | 9.75 | 0.059 | 0.37 | 0.96 | ol | 490 | 0.00403 | HV
679-AL1/86-ST1A 110.0 | 9.95 | 0.042 | 0.36 | 1.15 | ol | 679 | 0.00403 | HV
490-AL1/64-ST1A 220.0 | 10 | 0.059 | 0.285 | 0.96 | ol | 490 | 0.00403 | HV
679-AL1/86-ST1A 220.0 | 11.7 | 0.042 | 0.275 | 1.15 | ol | 679 | 0.00403 | HV
490-AL1/64-ST1A 380.0 | 11 | 0.059 | 0.253 | 0.96 | ol | 490 | 0.00403 | HV
679-AL1/86-ST1A 380.0 | 14.6 | 0.042 | 0.25 | 1.15 | ol | 679 | 0.00403 | HV

## trafo_std_types
| i0_percent | pfe_kw | vkr_percent | sn_mva | vn_lv_kv | vn_hv_kv | vk_percent | shift_degree | vector_group | tap_side | tap_neutral | tap_min | tap_max | tap_step_degree | tap_step_percent | tap_phase_shifter
160 MVA 380/110 kV | 0.06 | 60 | 0.25 | 160 | 110 | 380 | 12.2 | 0 | Yy0 | hv | 0 | -9 | 9 | 0 | 1.5 | FALSE
100 MVA 220/110 kV | 0.06 | 55 | 0.26 | 100 | 110 | 220 | 12 | 0 | Yy0 | hv | 0 | -9 | 9 | 0 | 1.5 | FALSE
63 MVA 110/20 kV | 0.04 | 22 | 0.32 | 63 | 20 | 110 | 18 | 150 | YNd5 | hv | 0 | -9 | 9 | 0 | 1.5 | FALSE
40 MVA 110/20 kV | 0.05 | 18 | 0.34 | 40 | 20 | 110 | 16.2 | 150 | YNd5 | hv | 0 | -9 | 9 | 0 | 1.5 | FALSE
25 MVA 110/20 kV | 0.07 | 14 | 0.41 | 25 | 20 | 110 | 12 | 150 | YNd5 | hv | 0 | -9 | 9 | 0 | 1.5 | FALSE
63 MVA 110/10 kV | 0.04 | 22 | 0.32 | 63 | 10 | 110 | 18 | 150 | YNd5 | hv | 0 | -9 | 9 | 0 | 1.5 | FALSE
40 MVA 110/10 kV | 0.05 | 18 | 0.34 | 40 | 10 | 110 | 16.2 | 150 | YNd5 | hv | 0 | -9 | 9 | 0 | 1.5 | FALSE
25 MVA 110/10 kV | 0.07 | 14 | 0.41 | 25 | 10 | 110 | 12 | 150 | YNd5 | hv | 0 | -9 | 9 | 0 | 1.5 | FALSE
0.25 MVA 20/0.4 kV | 0.32 | 0.8 | 1.44 | 0.25 | 0.4 | 20 | 6 | 150 | Yzn5 | hv | 0 | -2 | 2 | 0 | 2.5 | FALSE
0.4 MVA 20/0.4 kV | 0.3375 | 1.35 | 1.425 | 0.4 | 0.4 | 20 | 6 | 150 | Dyn5 | hv | 0 | -2 | 2 | 0 | 2.5 | FALSE
0.63 MVA 20/0.4 kV | 0.2619 | 1.65 | 1.206 | 0.63 | 0.4 | 20 | 6 | 150 | Dyn5 | hv | 0 | -2 | 2 | 0 | 2.5 | FALSE
0.25 MVA 10/0.4 kV | 0.24 | 0.6 | 1.2 | 0.25 | 0.4 | 10 | 4 | 150 | Dyn5 | hv | 0 | -2 | 2 | 0 | 2.5 | FALSE
0.4 MVA 10/0.4 kV | 0.2375 | 0.95 | 1.325 | 0.4 | 0.4 | 10 | 4 | 150 | Dyn5 | hv | 0 | -2 | 2 | 0 | 2.5 | FALSE
0.63 MVA 10/0.4 kV | 0.1873 | 1.18 | 1.0794 | 0.63 | 0.4 | 10 | 4 | 150 | Dyn5 | hv | 0 | -2 | 2 | 0 | 2.5 | FALSE

## trafo3w_std_types
| sn_hv_mva | sn_mv_mva | sn_lv_mva | vn_hv_kv | vn_mv_kv | vn_lv_kv | vk_hv_percent | vk_mv_percent | vk_lv_percent | vkr_hv_percent | vkr_mv_percent | vkr_lv_percent | pfe_kw | i0_percent | shift_mv_degree | shift_lv_degree | vector_group | tap_side | tap_neutral | tap_min | tap_max | tap_step_percent
63/25/38 MVA 110/20/10 kV | 63 | 25 | 38 | 110 | 20 | 10 | 10.4 | 10.4 | 10.4 | 0.28 | 0.32 | 0.35 | 35 | 0.89 | 0 | 0 | YN0yn0yn0 | hv | 0 | -10 | 10 | 1.2
63/25/38 MVA 110/10/10 kV | 63 | 25 | 38 | 110 | 10 | 10 | 10.4 | 10.4 | 10.4 | 0.28 | 0.32 | 0.35 | 35 | 0.89 | 0 | 0 | YN0yn0yn0 | hv | 0 | -10 | 10 | 1.2

## fuse_std_types
| fuse_type | i_rated_a | t_avg | t_min | t_total | x_avg | x_min | x_total
HV 100A | HV 100A | 100 | 0 | [10.0, 3.64, 0.854, 0.281, 0.1, 0.0531, 0.022, 0.01] | [10.0, 4.267, 1.21, 0.403, 0.1, 0.058, 0.022, 0.01] | 0 | [300.0, 350.0, 450.0, 550.0, 700.0, 850.0, 1200.0, 1752.0] | [600.0, 700.0, 900.0, 1150.0, 1665.0, 2000.0, 3000.0, 4313.0]
HV 10A | HV 10A | 10 | 0 | [10.0, 1675.0, 0.344, 0.156, 0.1, 0.0417, 0.0171, 0.01] | [10.0, 1.3, 0.3, 0.155, 0.1, 0.0555, 0.023, 0.01] | 0 | [30.0, 32.0, 35.0, 37.0, 39.0, 50.0, 70.0, 88.0] | [60.0, 70.0, 80.0, 87.0, 94.0, 110.0, 150.0, 216.0]
HV 125A | HV 125A | 125 | 0 | [10.0, 1.82, 0.344, 0.1, 0.0467, 0.0269, 0.01] | [10.0, 2.478, 0.426, 0.1, 0.0427, 0.0211, 0.01] | 0 | [375.0, 500.0, 700.0, 925.0, 1200.0, 1500.0, 2341.0] | [750.0, 1000.0, 1500.0, 2200.0, 3000.0, 4000.0, 5765.0]
HV 160A | HV 160A | 160 | 0 | [10.0, 4.15, 1.03, 0.198, 0.1, 0.051, 0.0172, 0.01] | [10.0, 2.3, 0.734, 0.274, 0.1, 0.046, 0.0177, 0.01] | 0 | [480.0, 550.0, 700.0, 1000.0, 1260.0, 1600.0, 2500.0, 3227.0] | [960.0, 1300.0, 1700.0, 2200.0, 2996.0, 4000.0, 6000.0, 7946.0]
HV 16A | HV 16A | 16 | 0 | [10.0, 0.352, 0.164, 0.1, 0.0649, 0.0342, 0.01] | [10.0, 2.34, 0.722, 0.181, 0.1, 0.055, 0.0296, 0.01] | 0 | [48.0, 60.0, 65.0, 71.0, 80.0, 100.0, 162.0] | [96.0, 110.0, 125.0, 150.0, 168.0, 200.0, 250.0, 398.0]
HV 200A | HV 200A | 200 | 0 | [10.0, 4.267, 1.21, 0.403, 0.1, 0.058, 0.022, 0.01] | [10.0, 3.73, 1.654, 0.328, 0.1, 0.0531, 0.019, 0.01] | 0 | [600.0, 700.0, 900.0, 1150.0, 1665.0, 2000.0, 3000.0, 4313.0] | [1200.0, 1500.0, 1800.0, 2700.0, 3960.0, 5000.0, 7500.0, 10620.0]
HV 20A | HV 20A | 20 | 0 | [10.0, 1.3, 0.3, 0.155, 0.1, 0.0555, 0.023, 0.01] | [10.0, 1.3, 0.161, 0.1, 0.0611, 0.0399, 0.0141, 0.01] | 0 | [60.0, 70.0, 80.0, 87.0, 94.0, 110.0, 150.0, 216.0] | [120.0, 150.0, 200.0, 223.0, 260.0, 300.0, 450.0, 532.0]
HV 25A | HV 25A | 25 | 0 | [10.0, 2.512, 0.833, 0.299, 0.1, 0.0372, 0.0223, 0.01] | [10.0, 3.125, 0.597, 0.198, 0.1, 0.0378, 0.022, 0.01] | 0 | [75.0, 82.0, 90.0, 100.0, 124.0, 170.0, 200.0, 289.0] | [150.0, 170.0, 210.0, 250.0, 294.0, 400.0, 500.0, 711.0]
HV 31.5A | HV 31.5A | 31.5 | 0 | [10.0, 2.34, 0.722, 0.181, 0.1, 0.055, 0.0296, 0.01] | [10.0, 2.84, 0.368, 0.164, 0.1, 0.0621, 0.0378, 0.0195, 0.01] | 0 | [95.0, 110.0, 125.0, 150.0, 165.0, 200.0, 250.0, 390.0] | [189.0, 220.0, 300.0, 350.0, 393.0, 450.0, 530.0, 700.0, 960.0]
HV 40A | HV 40A | 40 | 0 | [10.0, 1.3, 0.161, 0.1, 0.0611, 0.0399, 0.0141, 0.01] | [10.0, 2.05, 0.369, 0.198, 0.1, 0.051, 0.0298, 0.01] | 0 | [120.0, 150.0, 200.0, 223.0, 260.0, 300.0, 450.0, 532.0] | [240.0, 300.0, 400.0, 450.0, 530.0, 650.0, 800.0, 1311.0]
HV 50A | HV 50A | 50 | 0 | [10.0, 3.215, 0.597, 0.198, 0.1, 0.0378, 0.022, 0.01] | [10.0, 3.64, 0.854, 0.281, 0.1, 0.0531, 0.022, 0.01] | 0 | [150.0, 170.0, 210.0, 250.0, 294.0, 400.0, 500.0, 711.0] | [300.0, 350.0, 450.0, 550.0, 700.0, 850.0, 1200.0, 1752.0]
HV 6.3A | HV 6.3A | 6.3 | 0 | [10.0, 1.39, 0.344, 0.168, 0.1, 0.056, 0.0263, 0.01] | [10.0, 1.711, 0.516, 0.198, 0.1, 0.0634, 0.0303, 0.01] | 0 | [19.0, 19.5, 20.4, 20.8, 22.0, 25.0, 32.0, 48.0] | [38.0, 40.0, 43.0, 48.0, 53.0, 60.0, 75.0, 118.0]
HV 63A | HV 63A | 63 | 0 | [10.0, 2.84, 0.368, 0.164, 0.1, 0.0621, 0.0378, 0.0195, 0.01] | [10.0, 1.82, 0.344, 0.1, 0.0467, 0.0269, 0.01] | 0 | [189.0, 220.0, 300.0, 350.0, 393.0, 450.0, 530.0, 700.0, 961.0] | [378.0, 500.0, 700.0, 934.0, 1200.0, 1500.0, 2366.0]
HV 80A | HV 80A | 80 | 0 | [10.0, 2.05, 0.369, 0.198, 0.1, 0.051, 0.0298, 0.01] | [10.0, 4.15, 1.03, 0.198, 0.1, 0.051, 0.0172, 0.01] | 0 | [240.0, 300.0, 400.0, 450.0, 530.0, 650.0, 800.0, 1311.0] | [480.0, 550.0, 700.0, 1000.0, 1260.0, 1600.0, 2500.0, 3227.0]
Siemens NH-1-100 | Siemens NH-1-100 | 100 | [5400.0, 2000.0, 400.0, 20.0, 1.0, 0.2, 0.012, 0.004] | 0 | 0 | [150.0, 190.0, 250.0, 430.0, 900.0, 1250.0, 2700.0, 3600.0] | 0 | 0
Siemens NH-1-125 | Siemens NH-1-125 | 125 | [4800.0, 120.0, 7.0, 0.1, 0.004] | 0 | 0 | [180.0, 400.0, 740.0, 2000.0, 4250.0] | 0 | 0
Siemens NH-1-16 | Siemens NH-1-16 | 16 | [4000.0, 400.0, 2.0, 0.1, 0.04, 0.01] | 0 | 0 | [26.0, 35.0, 75.0, 150.0, 200.0, 300.0] | 0 | 0
Siemens NH-1-160 | Siemens NH-1-160 | 160 | [4800.0, 120.0, 7.0, 0.1, 0.004] | 0 | 0 | [210.0, 500.0, 900.0, 2300.0, 5000.0] | 0 | 0
Siemens NH-1-25 | Siemens NH-1-25 | 25 | [4000.0, 1000.0, 10.0, 0.2, 0.02, 0.01] | 0 | 0 | [40.0, 50.0, 100.0, 210.0, 400.0, 500.0] | 0 | 0
Siemens NH-1-50 | Siemens NH-1-50 | 50 | [4000.0, 40.0, 4.0, 1.0, 0.02, 0.01] | 0 | 0 | [86.0, 200.0, 300.0, 400.0, 1000.0, 1280.0] | 0 | 0
Siemens NH-1-63 | Siemens NH-1-63 | 63 | [4000.0, 100.0, 10.0, 2.0, 0.04, 0.01] | 0 | 0 | [100.0, 200.0, 300.0, 400.0, 1000.0, 1500.0] | 0 | 0
Siemens NH-1-80 | Siemens NH-1-80 | 80 | [4800.0, 120.0, 7.0, 0.1, 0.01] | 0 | 0 | [150.58, 250.0, 450.0, 1150.0, 2470.0] | 0 | 0
Siemens NH-2-1000 | Siemens NH-2-1000 | 1000 | [4800.0, 120.0, 7.0, 0.1, 0.004] | 0 | 0 | [1900.0, 3500.0, 8400.0, 24000.0, 52000.0] | 0 | 0
Siemens NH-2-200 | Siemens NH-2-200 | 200 | [4800.0, 120.0, 7.0, 0.1, 0.004] | 0 | 0 | [280.0, 650.0, 1200.0, 3000.0, 7000.0] | 0 | 0
Siemens NH-2-224 | Siemens NH-2-224 | 224 | [4800.0, 120.0, 7.0, 0.2, 0.04, 0.004] | 0 | 0 | [400.0, 750.0, 1453.0, 3025.0, 4315.0, 7600.0] | 0 | 0
Siemens NH-2-250 | Siemens NH-2-250 | 250 | [4800.0, 120.0, 7.0, 0.1, 0.004] | 0 | 0 | [450.0, 800.0, 1650.0, 4000.0, 8500.0] | 0 | 0
Siemens NH-2-315 | Siemens NH-2-315 | 315 | [4800.0, 120.0, 7.0, 0.1, 0.004] | 0 | 0 | [550.0, 920.0, 1900.0, 5000.0, 11000.0] | 0 | 0
Siemens NH-2-355 | Siemens NH-2-355 | 355 | [4800.0, 120.0, 6.0, 0.1, 0.004] | 0 | 0 | [650.0, 1116.27, 2350.0, 5840.0, 12790.0] | 0 | 0
Siemens NH-2-400 | Siemens NH-2-400 | 400 | [4800.0, 120.0, 7.0, 0.1, 0.004] | 0 | 0 | [720.0, 1350.0, 2800.0, 6500.0, 15000.0] | 0 | 0
Siemens NH-2-425 | Siemens NH-2-425 | 425 | [4800.0, 120.0, 7.0, 0.1, 0.004] | 0 | 0 | [850.0, 1500.0, 3050.0, 7500.0, 16500.0] | 0 | 0
Siemens NH-2-630 | Siemens NH-2-630 | 630 | [4800.0, 120.0, 7.0, 0.1, 0.004] | 0 | 0 | [1200.0, 2000.0, 4800.0, 12000.0, 26000.0] | 0 | 0

## res_bus
| vm_pu | va_degree | p_mw | q_mvar
0 | 0.98261 | -0.2288 | 0.21831 | 0.10573
1 | 0.98263 | -0.22891 | 0 | 0
2 | 0.98358 | -0.22236 | 0.1316 | 0.063739
3 | 0.98341 | -0.65737 | 0.23787 | 0.11521
4 | 0.98421 | -0.65213 | 0 | 0
5 | 0.98903 | -0.56642 | 0.2547 | 0.12336
6 | 0.98904 | -0.5665 | 0 | 0
7 | 0.98887 | -0.56761 | 0.054558 | 0.026424
8 | 0.98944 | -0.56937 | 0 | 0
9 | 0.98913 | -0.56674 | 0 | 0
10 | 0.98947 | -0.56958 | 0.1286 | 0.062285
11 | 0.98913 | -0.56669 | 0.40015 | 0.1938
12 | 0.98041 | -0.67285 | 0.34559 | 0.16738
13 | 0.98042 | -0.67287 | 0 | 0
14 | 0.98055 | -0.67405 | 0 | 0
15 | 0.98056 | -0.67421 | 0.40648 | 0.19687
16 | 0.98062 | -0.67467 | 0 | 0
17 | 0.98078 | -0.6761 | 0 | 0
18 | 0.98078 | -0.67617 | 0.24156 | 0.11699
19 | 0.99221 | -0.41179 | 0.17847 | 0.086437
20 | 0.9912 | -0.46968 | 0.29684 | 0.14377
21 | 0.99475 | -0.26732 | 0 | 0
22 | 0.99907 | -0.022525 | 0.22054 | 0.10681
23 | 0.99942 | -0.0027936 | 0 | 0
24 | 0.99615 | -0.10007 | 0 | 0
25 | 0.99992 | -0.00042768 | 0 | 0
26 | 0.99942 | -0.0010372 | 0 | 0
27 | 1 | 0 | -5.3833 | -2.395
28 | 0.99939 | -0.0009856 | 0.067048 | 0.032473
29 | 0.99614 | -0.10026 | 0.14558 | 0.070506
30 | 0.99363 | -0.16626 | 0 | 0
31 | 0.99588 | -0.098148 | 0 | 0
32 | 0.99588 | -0.098097 | 0.23603 | 0.11432
33 | 0.99256 | -0.1609 | 0.21603 | 0.10463
34 | 0.99261 | -0.16133 | 0 | 0
35 | 0.98797 | -0.198 | 0 | 0
36 | 0.99334 | -0.167 | 0 | 0
37 | 0.99353 | -0.16546 | 0.22868 | 0.11076
38 | 0.98363 | -0.22207 | 0 | 0
39 | 0.98348 | -0.22093 | 0 | 0
40 | 0.98433 | -0.22746 | 0 | 0
41 | 0.98341 | -0.22146 | 0.074031 | 0.035855
42 | 0.98436 | -0.22764 | 0.12564 | 0.06085
43 | 0.98199 | -0.23296 | 0 | 0
44 | 0.98791 | -0.19752 | 0.14617 | 0.070792
45 | 0.98787 | -0.19775 | 0.11222 | 0.054351
46 | 0.98185 | -0.23179 | 0.069683 | 0.033749
47 | 0.98186 | -0.23195 | 0 | 0
48 | 0.98175 | -0.23239 | 0.1604 | 0.077687
49 | 0.98197 | -0.23285 | 0.15327 | 0.074232
50 | 0.99902 | 0.00038975 | 0.06277 | 0.030401
51 | 0.99902 | 0.00034942 | 0 | 0
52 | 0.99906 | 0.0002045 | 0 | 0
53 | 0.99939 | -0.00098541 | 0 | 0
54 | 0.99903 | 4.6586e-05 | 0.15537 | 0.075249
55 | 0.98693 | -0.63383 | 0.082781 | 0.040093
56 | 0.99471 | -0.26706 | 0.097917 | 0.047423
57 | 0.98425 | -0.65251 | 0.072558 | 0.035141
58 | 0.99997 | 149.9981 | 0 | 0

## res_line
| p_from_mw | q_from_mvar | p_to_mw | q_to_mvar | pl_mw | ql_mvar | i_from_ka | i_to_ka | i_ka | vm_from_pu | va_from_degree | vm_to_pu | va_to_degree | loading_percent
0 | -0.21831 | -0.10573 | 0.21831 | 0.1048 | 2.7371e-06 | -0.00093149 | 0.0071262 | 0.0071143 | 0.0071262 | 0.98261 | -0.2288 | 0.98263 | -0.22891 | 3.2392
1 | -0.21831 | -0.1048 | 0.21851 | 0.10234 | 0.00020095 | -0.0024571 | 0.0071143 | 0.0070818 | 0.0071143 | 0.98263 | -0.22891 | 0.98358 | -0.22236 | 3.3878
2 | -0.35012 | -0.16608 | 0.35013 | 0.16602 | 1.4544e-05 | -6.3782e-05 | 0.011373 | 0.011372 | 0.011373 | 0.98358 | -0.22236 | 0.98363 | -0.22207 | 5.4158
3 | -0.23787 | -0.11521 | 0.23806 | 0.11334 | 0.00018319 | -0.0018653 | 0.0077585 | 0.0077333 | 0.0077585 | 0.98341 | -0.65737 | 0.98421 | -0.65213 | 3.6945
4 | 0.99714 | 0.46841 | -0.99387 | -0.46838 | 0.003274 | 2.423e-05 | 0.032313 | 0.032338 | 0.032338 | 0.98421 | -0.65213 | 0.98078 | -0.67617 | 15.3992
5 | -1.2352 | -0.58175 | 1.2353 | 0.58114 | 5.7717e-05 | -0.00060653 | 0.040046 | 0.040038 | 0.040046 | 0.98421 | -0.65213 | 0.98425 | -0.65251 | 18.2028
6 | -0.30927 | -0.14794 | 0.30927 | 0.14741 | 3.0447e-06 | -0.00053144 | 0.010006 | 0.0099997 | 0.010006 | 0.98903 | -0.56642 | 0.98904 | -0.5665 | 4.5484
7 | 0.054567 | 0.024586 | -0.054558 | -0.026424 | 8.6949e-06 | -0.001838 | 0.0017469 | 0.0017697 | 0.0017697 | 0.98903 | -0.56642 | 0.98887 | -0.56761 | 0.8427
8 | -0.30927 | -0.14741 | 0.3094 | 0.12404 | 0.00012999 | -0.023373 | 0.0099997 | 0.0097254 | 0.0099997 | 0.98904 | -0.5665 | 0.98944 | -0.56937 | 4.5453
9 | 0.40028 | 0.17972 | -0.40015 | -0.19357 | 0.00013178 | -0.013852 | 0.012802 | 0.012973 | 0.012973 | 0.98944 | -0.56937 | 0.98913 | -0.56674 | 5.8968
10 | -0.70968 | -0.30375 | 0.70971 | 0.30296 | 2.3155e-05 | -0.00079272 | 0.022522 | 0.022513 | 0.022522 | 0.98944 | -0.56937 | 0.98947 | -0.56958 | 10.2375
11 | 0.40015 | 0.19357 | -0.40015 | -0.1938 | 2.2617e-06 | -0.00023442 | 0.012973 | 0.012976 | 0.012976 | 0.98913 | -0.56674 | 0.98913 | -0.56669 | 5.8981
12 | 1.3968 | 0.65864 | -1.394 | -0.65726 | 0.0028452 | 0.0013816 | 0.045055 | 0.045078 | 0.045078 | 0.98947 | -0.56958 | 0.98693 | -0.63383 | 12.8794
13 | -2.2351 | -1.0239 | 2.2372 | 1.028 | 0.0021162 | 0.0041281 | 0.071725 | 0.071706 | 0.071725 | 0.98947 | -0.56958 | 0.9912 | -0.46968 | 11.1202
14 | -0.34559 | -0.16738 | 0.34559 | 0.16724 | 1.0134e-06 | -0.000136 | 0.011306 | 0.011304 | 0.011306 | 0.98041 | -0.67285 | 0.98042 | -0.67287 | 5.1392
15 | -0.34559 | -0.16724 | 0.34564 | 0.16064 | 4.8808e-05 | -0.0066014 | 0.011304 | 0.011221 | 0.011304 | 0.98042 | -0.67287 | 0.98055 | -0.67405 | 5.1384
16 | -0.34564 | -0.16064 | 0.34565 | 0.15968 | 7.0627e-06 | -0.0009635 | 0.011221 | 0.011209 | 0.011221 | 0.98055 | -0.67405 | 0.98056 | -0.67421 | 5.1004
17 | -0.75212 | -0.35654 | 0.75217 | 0.35535 | 4.212e-05 | -0.0011946 | 0.024504 | 0.024489 | 0.024504 | 0.98056 | -0.67421 | 0.98062 | -0.67467 | 11.1383
18 | -0.75217 | -0.35535 | 0.7523 | 0.35158 | 0.00013236 | -0.0037646 | 0.024489 | 0.024441 | 0.024489 | 0.98062 | -0.67467 | 0.98078 | -0.6761 | 11.1314
19 | -0.7523 | -0.35158 | 0.7523 | 0.35139 | 6.7837e-06 | -0.00019337 | 0.024441 | 0.024439 | 0.024441 | 0.98078 | -0.6761 | 0.98078 | -0.67617 | 11.1097
20 | 2.5355 | 1.1747 | -2.5341 | -1.1718 | 0.0013967 | 0.0029513 | 0.0813 | 0.08131 | 0.08131 | 0.99221 | -0.41179 | 0.9912 | -0.46968 | 12.6062
21 | -2.7139 | -1.2612 | 2.7177 | 1.2694 | 0.0037489 | 0.0081908 | 0.087069 | 0.087046 | 0.087069 | 0.99221 | -0.41179 | 0.99475 | -0.26732 | 13.4991
22 | -2.8156 | -1.3107 | 2.8222 | 1.3253 | 0.0066066 | 0.014635 | 0.090128 | 0.09009 | 0.090128 | 0.99475 | -0.26732 | 0.99907 | -0.022525 | 13.9734
23 | 0.09792 | 0.041349 | -0.097917 | -0.047423 | 3.3416e-06 | -0.0060741 | 0.0030846 | 0.0031574 | 0.0031574 | 0.99475 | -0.26732 | 0.99471 | -0.26706 | 1.4352
24 | -5.0801 | -2.3419 | 5.0811 | 2.3443 | 0.00095235 | 0.00242 | 0.16163 | 0.16163 | 0.16163 | 0.99907 | -0.022525 | 0.99942 | -0.0027936 | 25.0592
25 | 2.0374 | 0.9097 | -2.0326 | -0.90584 | 0.0047328 | 0.0038625 | 0.06447 | 0.064488 | 0.064488 | 0.99907 | -0.022525 | 0.99615 | -0.10007 | 18.4252
26 | -5.0811 | -2.3443 | 5.0835 | 2.3265 | 0.0024538 | -0.017732 | 0.16163 | 0.1614 | 0.16163 | 0.99942 | -0.0027936 | 0.99992 | -0.00042768 | 25.3339
27 | 0.2361 | 0.092634 | -0.23603 | -0.11389 | 6.6867e-05 | -0.021254 | 0.0073497 | 0.0075966 | 0.0075966 | 0.99615 | -0.10007 | 0.99588 | -0.098148 | 3.453
28 | 1.7965 | 0.8132 | -1.7965 | -0.81376 | 2.6779e-05 | -0.0005584 | 0.057147 | 0.057154 | 0.057154 | 0.99615 | -0.10007 | 0.99614 | -0.10026 | 15.7884
29 | 0.28542 | 0.060588 | -0.28527 | -0.09571 | 0.00014361 | -0.035122 | 0.0084236 | 0.0086914 | 0.0086914 | 0.99992 | -0.00042768 | 0.99942 | -0.0010372 | 3.9506
30 | -5.3689 | -2.3871 | 5.3693 | 2.3845 | 0.00040414 | -0.0026287 | 0.16963 | 0.1696 | 0.16963 | 0.99992 | -0.00042768 | 1 | 0 | 26.5878
31 | 0.28527 | 0.09571 | -0.28527 | -0.097329 | 6.868e-06 | -0.0016193 | 0.0086914 | 0.0087064 | 0.0087064 | 0.99942 | -0.0010372 | 0.99939 | -0.0009856 | 3.9574
32 | 0.21822 | 0.064856 | -0.21822 | -0.065131 | 6.6583e-07 | -0.00027476 | 0.0065758 | 0.0065781 | 0.0065781 | 0.99939 | -0.0009856 | 0.99939 | -0.00098541 | 2.99
33 | 1.6509 | 0.74326 | -1.6476 | -0.74111 | 0.0032931 | 0.0021464 | 0.052468 | 0.052488 | 0.052488 | 0.99614 | -0.10026 | 0.99363 | -0.16626 | 14.9964
34 | 1.6476 | 0.74111 | -1.6475 | -0.74221 | 0.00018045 | -0.0011027 | 0.052488 | 0.052501 | 0.052501 | 0.99363 | -0.16626 | 0.99353 | -0.16546 | 23.8642
35 | 0.23603 | 0.11389 | -0.23603 | -0.11432 | 1.3933e-06 | -0.00042753 | 0.0075966 | 0.007602 | 0.007602 | 0.99588 | -0.098148 | 0.99588 | -0.098097 | 3.4555
36 | -1.4173 | -0.64132 | 1.4174 | 0.64064 | 8.2224e-05 | -0.00068347 | 0.045245 | 0.045237 | 0.045245 | 0.99256 | -0.1609 | 0.99261 | -0.16133 | 20.566
37 | 1.2013 | 0.53669 | -1.1961 | -0.53576 | 0.0052042 | 0.00092631 | 0.038267 | 0.038295 | 0.038295 | 0.99256 | -0.1609 | 0.98797 | -0.198 | 18.2355
38 | -1.4174 | -0.64064 | 1.4185 | 0.63138 | 0.0011097 | -0.0092575 | 0.045237 | 0.045123 | 0.045237 | 0.99261 | -0.16133 | 0.99334 | -0.167 | 20.5622
39 | 1.1961 | 0.53576 | -1.196 | -0.53668 | 7.9163e-05 | -0.00091854 | 0.038295 | 0.038306 | 0.038306 | 0.98797 | -0.198 | 0.98791 | -0.19752 | 17.4118
40 | -1.4185 | -0.63138 | 1.4188 | 0.63145 | 0.00025085 | 7.5651e-05 | 0.045123 | 0.045122 | 0.045123 | 0.99334 | -0.167 | 0.99353 | -0.16546 | 21.487
41 | 0.45806 | 0.20136 | -0.45799 | -0.20718 | 7.3089e-05 | -0.0058146 | 0.014685 | 0.014755 | 0.014755 | 0.98363 | -0.22207 | 0.98348 | -0.22093 | 6.7066
42 | -0.8082 | -0.36738 | 0.80881 | 0.35176 | 0.00061488 | -0.015617 | 0.026055 | 0.025866 | 0.026055 | 0.98363 | -0.22207 | 0.98433 | -0.22746 | 11.843
43 | 0.45799 | 0.20718 | -0.45796 | -0.20724 | 2.9165e-05 | -6.8543e-05 | 0.014755 | 0.014756 | 0.014756 | 0.98348 | -0.22093 | 0.98341 | -0.22146 | 7.0265
44 | -0.80881 | -0.35176 | 0.80883 | 0.35119 | 2.2292e-05 | -0.00057092 | 0.025866 | 0.025859 | 0.025866 | 0.98433 | -0.22746 | 0.98436 | -0.22764 | 11.7574
45 | 0.38393 | 0.17139 | -0.38341 | -0.17328 | 0.00052222 | -0.0018864 | 0.012342 | 0.012369 | 0.012369 | 0.98341 | -0.22146 | 0.98199 | -0.23296 | 5.8899
46 | -0.93447 | -0.41204 | 0.93762 | 0.41172 | 0.0031516 | -0.00031729 | 0.02995 | 0.029923 | 0.02995 | 0.98436 | -0.22764 | 0.98791 | -0.19752 | 14.2621
47 | 0.15327 | 0.07297 | -0.15327 | -0.074232 | 1.8289e-06 | -0.0012619 | 0.0049903 | 0.0050064 | 0.0050064 | 0.98199 | -0.23296 | 0.98197 | -0.23285 | 2.2756
48 | 0.23014 | 0.10031 | -0.23011 | -0.10981 | 3.0529e-05 | -0.009509 | 0.00738 | 0.0074962 | 0.0074962 | 0.98199 | -0.23296 | 0.98186 | -0.23195 | 3.4074
49 | 0.11223 | 0.054167 | -0.11222 | -0.054351 | 3.7945e-06 | -0.00018464 | 0.0036413 | 0.0036437 | 0.0036437 | 0.98791 | -0.19752 | 0.98787 | -0.19775 | 1.7351
50 | -0.2301 | -0.11111 | 0.23011 | 0.10981 | 4.2222e-06 | -0.0012914 | 0.0075127 | 0.0074962 | 0.0075127 | 0.98185 | -0.23179 | 0.98186 | -0.23195 | 3.4148
51 | 0.16042 | 0.077357 | -0.1604 | -0.077687 | 1.4403e-05 | -0.00032998 | 0.0052362 | 0.0052406 | 0.0052406 | 0.98185 | -0.23179 | 0.98175 | -0.23239 | 2.4955
52 | -0.06277 | -0.030401 | 0.06277 | 0.029046 | 3.0572e-07 | -0.0013549 | 0.0020153 | 0.0019986 | 0.0020153 | 0.99902 | 0.00038975 | 0.99902 | 0.00034942 | 0.91605
53 | -0.06277 | -0.029046 | 0.062772 | 0.019365 | 2.0496e-06 | -0.0096808 | 0.0019986 | 0.0018981 | 0.0019986 | 0.99902 | 0.00034942 | 0.99906 | 0.0002045 | 0.90843
54 | -0.21814 | -0.094516 | 0.21822 | 0.065131 | 7.4189e-05 | -0.029385 | 0.0068695 | 0.0065781 | 0.0068695 | 0.99906 | 0.0002045 | 0.99939 | -0.00098541 | 3.1225
55 | 0.15537 | 0.075151 | -0.15537 | -0.075249 | 3.7124e-06 | -9.7474e-05 | 0.004987 | 0.0049883 | 0.0049883 | 0.99906 | 0.0002045 | 0.99903 | 4.6586e-05 | 2.3754
56 | 1.3112 | 0.61717 | -1.3078 | -0.61628 | 0.0033566 | 0.00088696 | 0.042388 | 0.042403 | 0.042403 | 0.98693 | -0.63383 | 0.98425 | -0.65251 | 20.1918

## res_trafo
| p_hv_mw | q_hv_mvar | p_lv_mw | q_lv_mvar | pl_mw | ql_mvar | i_hv_ka | i_lv_ka | vm_hv_pu | va_hv_degree | vm_lv_pu | va_lv_degree | loading_percent
0 | 2.6518e-14 | 1.7507e-14 | 0.013999 | 0.0105 | 0.013999 | 0.0105 | 1.6678e-16 | 0.00050517 | 0.99997 | 149.9981 | 1 | 0 | 0.069998

## res_ext_grid
| p_mw | q_mvar
0 | 5.6282 | 2.5136

## res_load
| p_mw | q_mvar
0 | 0.21831 | 0.10573
1 | 0.1316 | 0.063739
2 | 0.23787 | 0.11521
3 | 0.2547 | 0.12336
4 | 0.054558 | 0.026424
5 | 0.1286 | 0.062285
6 | 0.40015 | 0.1938
7 | 0.34559 | 0.16738
8 | 0.40648 | 0.19687
9 | 0.24156 | 0.11699
10 | 0.17847 | 0.086437
11 | 0.29684 | 0.14377
12 | 0.22054 | 0.10681
13 | 0.24485 | 0.11858
14 | 0.067048 | 0.032473
15 | 0.14558 | 0.070506
16 | 0.23603 | 0.11432
17 | 0.21603 | 0.10463
18 | 0.22868 | 0.11076
19 | 0.074031 | 0.035855
20 | 0.12564 | 0.06085
21 | 0.14617 | 0.070792
22 | 0.11222 | 0.054351
23 | 0.069683 | 0.033749
24 | 0.1604 | 0.077687
25 | 0.15327 | 0.074232
26 | 0.06277 | 0.030401
27 | 0.15537 | 0.075249
28 | 0.082781 | 0.040093
29 | 0.097917 | 0.047423
30 | 0.072558 | 0.035141

## dtypes
| element | column | dtype
0 | bus | name | object
1 | bus | vn_kv | float64
2 | bus | type | object
3 | bus | zone | object
4 | bus | in_service | bool
5 | load | name | object
6 | load | bus | uint32
7 | load | p_mw | float64
8 | load | q_mvar | float64
9 | load | const_z_percent | float64
10 | load | const_i_percent | float64
11 | load | sn_mva | float64
12 | load | scaling | float64
13 | load | in_service | bool
14 | load | type | object
15 | ext_grid | name | object
16 | ext_grid | bus | uint32
17 | ext_grid | vm_pu | float64
18 | ext_grid | va_degree | float64
19 | ext_grid | slack_weight | float64
20 | ext_grid | in_service | bool
21 | line | name | object
22 | line | std_type | object
23 | line | from_bus | uint32
24 | line | to_bus | uint32
25 | line | length_km | float64
26 | line | r_ohm_per_km | float64
27 | line | x_ohm_per_km | float64
28 | line | c_nf_per_km | float64
29 | line | g_us_per_km | float64
30 | line | max_i_ka | float64
31 | line | df | float64
32 | line | parallel | uint32
33 | line | type | object
34 | line | in_service | bool
35 | trafo | name | object
36 | trafo | std_type | object
37 | trafo | hv_bus | uint32
38 | trafo | lv_bus | uint32
39 | trafo | sn_mva | float64
40 | trafo | vn_hv_kv | float64
41 | trafo | vn_lv_kv | float64
42 | trafo | vk_percent | float64
43 | trafo | vkr_percent | float64
44 | trafo | pfe_kw | float64
45 | trafo | i0_percent | float64
46 | trafo | shift_degree | float64
47 | trafo | tap_side | object
48 | trafo | tap_neutral | int32
49 | trafo | tap_min | int32
50 | trafo | tap_max | int32
51 | trafo | tap_step_percent | float64
52 | trafo | tap_step_degree | float64
53 | trafo | tap_pos | int32
54 | trafo | tap_phase_shifter | bool
55 | trafo | parallel | uint32
56 | trafo | df | float64
57 | trafo | in_service | bool
58 | bus_geodata | x | float64
59 | bus_geodata | y | float64
60 | bus_geodata | coords | object
61 | res_bus | vm_pu | float64
62 | res_bus | va_degree | float64
63 | res_bus | p_mw | float64
64 | res_bus | q_mvar | float64
65 | res_line | p_from_mw | float64
66 | res_line | q_from_mvar | float64
67 | res_line | p_to_mw | float64
68 | res_line | q_to_mvar | float64
69 | res_line | pl_mw | float64
70 | res_line | ql_mvar | float64
71 | res_line | i_from_ka | float64
72 | res_line | i_to_ka | float64
73 | res_line | i_ka | float64
74 | res_line | vm_from_pu | float64
75 | res_line | va_from_degree | float64
76 | res_line | vm_to_pu | float64
77 | res_line | va_to_degree | float64
78 | res_line | loading_percent | float64
79 | res_trafo | p_hv_mw | float64
80 | res_trafo | q_hv_mvar | float64
81 | res_trafo | p_lv_mw | float64
82 | res_trafo | q_lv_mvar | float64
83 | res_trafo | pl_mw | float64
84 | res_trafo | ql_mvar | float64
85 | res_trafo | i_hv_ka | float64
86 | res_trafo | i_lv_ka | float64
87 | res_trafo | vm_hv_pu | float64
88 | res_trafo | va_hv_degree | float64
89 | res_trafo | vm_lv_pu | float64
90 | res_trafo | va_lv_degree | float64
91 | res_trafo | loading_percent | float64
92 | res_ext_grid | p_mw | float64
93 | res_ext_grid | q_mvar | float64
94 | res_load | p_mw | float64
95 | res_load | q_mvar | float64

## parameters
| version | format_version | converged | OPF_converged | name | f_hz | sn_mva
0 | 2.14.6 | 2.14.0 | TRUE | FALSE |  | 50 | 1