## bus
| name | vn_kv | type | zone | in_service
0 | bus_MV_296_0_node_0 | 20 | n |  | TRUE
1 | bus_MV_296_0_node_1 | 20 | n |  | TRUE
2 | bus_MV_296_0_node_2 | 20 | n |  | TRUE
3 | bus_MV_296_0_node_55 | 20 | n |  | TRUE
4 | bus_MV_296_0_node_77 | 20 | n |  | TRUE
5 | bus_MV_296_0_node_3 | 20 | n |  | TRUE
6 | bus_MV_296_0_node_54 | 20 | n |  | TRUE
7 | bus_MV_296_0_node_6 | 20 | n |  | TRUE
8 | bus_MV_296_0_node_60 | 20 | n |  | TRUE
9 | bus_MV_296_0_node_4 | 20 | n |  | TRUE
10 | bus_MV_296_0_node_7 | 20 | n |  | TRUE
11 | bus_MV_296_0_node_14 | 20 | n |  | TRUE
12 | bus_MV_296_0_node_15 | 20 | n |  | TRUE
13 | bus_MV_296_0_node_16 | 20 | n |  | TRUE
14 | bus_MV_296_0_node_13 | 20 | n |  | TRUE
15 | bus_MV_296_0_node_9 | 20 | n |  | TRUE
16 | bus_MV_296_0_node_84 | 20 | n |  | TRUE
17 | bus_MV_296_0_node_11 | 20 | n |  | TRUE
18 | bus_MV_296_0_node_10 | 20 | n |  | TRUE
19 | bus_MV_296_0_node_12 | 20 | n |  | TRUE
20 | bus_MV_296_0_node_21 | 20 | n |  | TRUE
21 | bus_MV_296_0_node_22 | 20 | n |  | TRUE
22 | bus_MV_296_0_node_67 | 20 | n |  | TRUE
23 | bus_MV_296_0_node_20 | 20 | n |  | TRUE
24 | bus_MV_296_0_node_19 | 20 | n |  | TRUE
25 | bus_MV_296_0_node_17 | 20 | n |  | TRUE
26 | bus_MV_296_0_node_68 | 20 | n |  | TRUE
27 | bus_MV_296_0_node_58 | 20 | n |  | TRUE
28 | bus_MV_296_0_node_26 | 20 | n |  | TRUE
29 | bus_MV_296_0_node_76 | 20 | n |  | TRUE
30 | bus_MV_296_0_node_25 | 20 | n |  | TRUE
31 | bus_MV_296_0_node_69 | 20 | n |  | TRUE
32 | bus_MV_296_0_node_46 | 20 | n |  | TRUE
33 | bus_MV_296_0_node_57 | 20 | n |  | TRUE
34 | bus_MV_296_0_node_45 | 20 | n |  | TRUE
35 | bus_MV_296_0_node_61 | 20 | n |  | TRUE
36 | bus_MV_296_0_node_23 | 20 | n |  | TRUE
37 | bus_MV_296_0_node_79 | 20 | n |  | TRUE
38 | bus_MV_296_0_node_71 | 20 | n |  | TRUE
39 | bus_MV_296_0_node_24 | 20 | n |  | TRUE
40 | bus_MV_296_0_node_65 | 20 | n |  | TRUE
41 | bus_MV_296_0_node_62 | 20 | n |  | TRUE
42 | bus_MV_296_0_node_63 | 20 | n |  | TRUE
43 | bus_MV_296_0_node_27 | 20 | n |  | TRUE
44 | bus_MV_296_0_node_28 | 20 | n |  | TRUE
45 | bus_MV_296_0_node_30 | 20 | n |  | TRUE
46 | bus_MV_296_0_node_78 | 20 | n |  | TRUE
47 | bus_MV_296_0_node_39 | 20 | n |  | TRUE
48 | bus_MV_296_0_node_32 | 20 | n |  | TRUE
49 | bus_MV_296_0_node_73 | 20 | n |  | TRUE
50 | bus_MV_296_0_node_33 | 20 | n |  | TRUE
51 | bus_MV_296_0_node_34 | 20 | n |  | TRUE
52 | bus_MV_296_0_node_35 | 20 | n |  | TRUE
53 | bus_MV_296_0_node_36 | 20 | n |  | TRUE
54 | bus_MV_296_0_node_81 | 20 | n |  | TRUE
55 | bus_MV_296_0_node_75 | 20 | n |  | TRUE
56 | bus_MV_296_0_node_37 | 20 | n |  | TRUE
57 | bus_MV_296_0_node_38 | 20 | n |  | TRUE
58 | bus_MV_296_0_node_59 | 20 | n |  | TRUE
59 | bus_MV_296_0_node_83 | 20 | n |  | TRUE
60 | bus_MV_296_0_node_80 | 20 | n |  | TRUE
61 | bus_MV_296_0_node_42 | 20 | n |  | TRUE
62 | bus_MV_296_0_node_43 | 20 | n |  | TRUE
63 | bus_MV_296_0_node_44 | 20 | n |  | TRUE
64 | bus_MV_296_0_node_82 | 20 | n |  | TRUE
65 | bus_MV_296_0_node_41 | 20 | n |  | TRUE
66 | bus_MV_296_0_node_40 | 20 | n |  | TRUE
67 | bus_MV_296_0_node_56 | 20 | n |  | TRUE
68 | bus_MV_296_0_node_47 | 20 | n |  | TRUE
69 | bus_MV_296_0_node_52 | 20 | n |  | TRUE
70 | bus_MV_296_0_node_48 | 20 | n |  | TRUE
71 | bus_MV_296_0_node_51 | 20 | n |  | TRUE
72 | bus_MV_296_0_node_49 | 20 | n |  | TRUE
73 | bus_MV_296_0_node_74 | 20 | n |  | TRUE
74 | bus_MV_296_0_node_50 | 20 | n |  | TRUE
75 | bus_MV_296_0_node_53 | 20 | n |  | TRUE
76 | bus_MV_296_0_node_64 | 20 | n |  | TRUE
77 | bus_MV_296_0_node_66 | 20 | n |  | TRUE
78 | bus_MV_296_0_node_72 | 20 | n |  | TRUE
79 | bus_MV_296_0_node_70 | 20 | n |  | TRUE
80 | bus_HV_296_0_node_20 | 110 | n |  | TRUE

## load
| name | bus | p_mw | q_mvar | const_z_percent | const_i_percent | sn_mva | scaling | in_service | type
0 | MV_296_0_load_0 | 0 | 0.29452 | 0.14264 | 0 | 0 |  | 1 | TRUE | wye
1 | MV_296_0_load_1 | 1 | 0.11235 | 0.054413 | 0 | 0 |  | 1 | TRUE | wye
2 | MV_296_0_load_77 | 4 | 0.29834 | 0.14449 | 0 | 0 |  | 1 | TRUE | wye
3 | MV_296_0_load_60 | 8 | 0.10539 | 0.051045 | 0 | 0 |  | 1 | TRUE | wye
4 | MV_296_0_load_4 | 9 | 0.18844 | 0.091264 | 0 | 0 |  | 1 | TRUE | wye
5 | MV_296_0_load_7 | 10 | 0.3344 | 0.16196 | 0 | 0 |  | 1 | TRUE | wye
6 | MV_296_0_load_15 | 12 | 0.092343 | 0.044724 | 0 | 0 |  | 1 | TRUE | wye
7 | MV_296_0_load_13 | 14 | 0.17197 | 0.083287 | 0 | 0 |  | 1 | TRUE | wye
8 | MV_296_0_load_84 | 16 | 0.25337 | 0.12271 | 0 | 0 |  | 1 | TRUE | wye
9 | MV_296_0_load_12 | 19 | 0.35115 | 0.17007 | 0 | 0 |  | 1 | TRUE | wye
10 | MV_296_0_load_22 | 21 | 0.2837 | 0.1374 | 0 | 0 |  | 1 | TRUE | wye
11 | MV_296_0_load_67 | 22 | 0.28508 | 0.13807 | 0 | 0 |  | 1 | TRUE | wye
12 | MV_296_0_load_17 | 25 | 0.28323 | 0.13718 | 0 | 0 |  | 1 | TRUE | wye
13 | MV_296_0_load_68 | 26 | 0.13779 | 0.066737 | 0 | 0 |  | 1 | TRUE | wye
14 | MV_296_0_load_76 | 29 | 0.37981 | 0.18395 | 0 | 0 |  | 1 | TRUE | wye
15 | MV_296_0_load_57 | 33 | 0.2428 | 0.1176 | 0 | 0 |  | 1 | TRUE | wye
16 | MV_296_0_load_61 | 35 | 0.12267 | 0.059411 | 0 | 0 |  | 1 | TRUE | wye
17 | MV_296_0_load_23 | 36 | 0.16203 | 0.078473 | 0 | 0 |  | 1 | TRUE | wye
18 | MV_296_0_load_79 | 37 | 0.23776 | 0.11515 | 0 | 0 |  | 1 | TRUE | wye
19 | MV_296_0_load_24 | 39 | 0.13321 | 0.064516 | 0 | 0 |  | 1 | TRUE | wye
20 | MV_296_0_load_65 | 40 | 0.11212 | 0.054304 | 0 | 0 |  | 1 | TRUE | wye
21 | MV_296_0_load_62 | 41 | 0.27846 | 0.13487 | 0 | 0 |  | 1 | TRUE | wye
22 | MV_296_0_load_63 | 42 | 0.18599 | 0.090079 | 0 | 0 |  | 1 | TRUE | wye
23 | MV_296_0_load_27 | 43 | 0.31408 | 0.15212 | 0 | 0 |  | 1 | TRUE | wye
24 | MV_296_0_load_78 | 46 | 0.29195 | 0.1414 | 0 | 0 |  | 1 | TRUE | wye
25 | MV_296_0_load_32 | 48 | 0.1904 | 0.092216 | 0 | 0 |  | 1 | TRUE | wye
26 | MV_296_0_load_73 | 49 | 0.13112 | 0.063504 | 0 | 0 |  | 1 | TRUE | wye
27 | MV_296_0_load_33 | 50 | 0.14077 | 0.068177 | 0 | 0 |  | 1 | TRUE | wye
28 | MV_296_0_load_75 | 55 | 0.23837 | 0.11545 | 0 | 0 |  | 1 | TRUE | wye
29 | MV_296_0_load_59 | 58 | 0.30229 | 0.1464 | 0 | 0 |  | 1 | TRUE | wye
30 | MV_296_0_load_83 | 59 | 0.21542 | 0.10433 | 0 | 0 |  | 1 | TRUE | wye
31 | MV_296_0_load_82 | 64 | 0.25116 | 0.12164 | 0 | 0 |  | 1 | TRUE | wye
32 | MV_296_0_load_40 | 66 | 0.2112 | 0.10229 | 0 | 0 |  | 1 | TRUE | wye
33 | MV_296_0_load_56 | 67 | 0.18413 | 0.089179 | 0 | 0 |  | 1 | TRUE | wye
34 | MV_296_0_load_47 | 68 | 0.19498 | 0.094433 | 0 | 0 |  | 1 | TRUE | wye
35 | MV_296_0_load_52 | 69 | 0.31082 | 0.15054 | 0 | 0 |  | 1 | TRUE | wye
36 | MV_296_0_load_51 | 71 | 0.22279 | 0.1079 | 0 | 0 |  | 1 | TRUE | wye
37 | MV_296_0_load_74 | 73 | 0.074473 | 0.036069 | 0 | 0 |  | 1 | TRUE | wye
38 | MV_296_0_load_50 | 74 | 0.19632 | 0.09508 | 0 | 0 |  | 1 | TRUE | wye
39 | MV_296_0_load_53 | 75 | 0.32269 | 0.15628 | 0 | 0 |  | 1 | TRUE | wye
40 | MV_296_0_load_72 | 78 | 0.1448 | 0.070129 | 0 | 0 |  | 1 | TRUE | wye

## ext_grid
| name | bus | vm_pu | va_degree | slack_weight | in_service
0 |  | 23 | 1 | 0 | 1 | TRUE

## line
| name | std_type | from_bus | to_bus | length_km | r_ohm_per_km | x_ohm_per_km | c_nf_per_km | g_us_per_km | max_i_ka | df | parallel | type | in_service
0 | MV_296_0_line_0 |  | 0 | 1 | 0.27526 | 0.5939 | 0.372 | 9.5 | 0 | 0.21 | 1 | 1 | ol | TRUE
1 | MV_296_0_line_1 |  | 1 | 2 | 0.12774 | 0.445 | 0.132 | 190 | 0 | 0.22 | 1 | 1 | cs | TRUE
2 | MV_296_0_line_2 |  | 2 | 5 | 0.12197 | 0.445 | 0.132 | 190 | 0 | 0.22 | 1 | 1 | cs | TRUE
3 | MV_296_0_line_3 |  | 2 | 7 | 1.2744 | 0.5939 | 0.372 | 9.5 | 0 | 0.21 | 1 | 1 | ol | TRUE
4 | MV_296_0_line_4 |  | 3 | 4 | 0.081135 | 0.445 | 0.132 | 190 | 0 | 0.22 | 1 | 1 | cs | TRUE
5 | MV_296_0_line_5 |  | 3 | 5 | 2.0497 | 0.5939 | 0.372 | 9.5 | 0 | 0.21 | 1 | 1 | ol | TRUE
6 | MV_296_0_line_6 |  | 3 | 6 | 0.26227 | 0.445 | 0.132 | 190 | 0 | 0.22 | 1 | 1 | cs | TRUE
7 | MV_296_0_line_7 |  | 4 | 57 | 0.084005 | 0.445 | 0.132 | 190 | 0 | 0.22 | 1 | 1 | cs | TRUE
8 | MV_296_0_line_8 |  | 5 | 8 | 0.055044 | 0.445 | 0.132 | 190 | 0 | 0.22 | 1 | 1 | cs | TRUE
9 | MV_296_0_line_9 |  | 6 | 75 | 0.074281 | 0.445 | 0.132 | 190 | 0 | 0.22 | 1 | 1 | cs | TRUE
10 | MV_296_0_line_10 |  | 7 | 9 | 0.074627 | 0.445 | 0.132 | 190 | 0 | 0.22 | 1 | 1 | cs | TRUE
11 | MV_296_0_line_11 |  | 10 | 11 | 0.54126 | 0.5939 | 0.372 | 9.5 | 0 | 0.21 | 1 | 1 | ol | TRUE
12 | MV_296_0_line_12 |  | 11 | 12 | 0.074791 | 0.445 | 0.132 | 190 | 0 | 0.22 | 1 | 1 | cs | TRUE
13 | MV_296_0_line_13 |  | 11 | 13 | 0.66732 | 0.445 | 0.132 | 190 | 0 | 0.22 | 1 | 1 | cs | TRUE
14 | MV_296_0_line_14 |  | 11 | 14 | 0.13486 | 0.5939 | 0.372 | 9.5 | 0 | 0.21 | 1 | 1 | ol | TRUE
15 | MV_296_0_line_15 |  | 13 | 24 | 0.35764 | 0.445 | 0.132 | 190 | 0 | 0.22 | 1 | 1 | cs | TRUE
16 | MV_296_0_line_16 |  | 13 | 25 | 0.032042 | 0.445 | 0.132 | 190 | 0 | 0.22 | 1 | 1 | cs | TRUE
17 | MV_296_0_line_17 |  | 13 | 20 | 0.35145 | 0.445 | 0.132 | 190 | 0 | 0.22 | 1 | 1 | cs | TRUE
18 | MV_296_0_line_18 |  | 15 | 16 | 0.015374 | 0.445 | 0.132 | 190 | 0 | 0.22 | 1 | 1 | cs | TRUE
19 | MV_296_0_line_19 |  | 15 | 17 | 0.52976 | 0.445 | 0.132 | 190 | 0 | 0.22 | 1 | 1 | cs | TRUE
20 | MV_296_0_line_20 |  | 16 | 22 | 0.15004 | 0.5939 | 0.372 | 9.5 | 0 | 0.21 | 1 | 1 | ol | TRUE
21 | MV_296_0_line_21 |  | 17 | 21 | 0.004896 | 0.445 | 0.132 | 190 | 0 | 0.22 | 1 | 1 | cs | TRUE
22 | MV_296_0_line_22 |  | 18 | 19 | 0.012557 | 0.445 | 0.132 | 190 | 0 | 0.22 | 1 | 1 | cs | TRUE
23 | MV_296_0_line_23 |  | 18 | 20 | 0.41738 | 0.5939 | 0.372 | 9.5 | 0 | 0.21 | 1 | 1 | ol | TRUE
24 | MV_296_0_line_24 |  | 20 | 21 | 0.046336 | 0.5939 | 0.372 | 9.5 | 0 | 0.21 | 1 | 1 | ol | TRUE
25 | MV_296_0_line_25 |  | 22 | 23 | 0.07042 | 0.445 | 0.132 | 190 | 0 | 0.22 | 1 | 1 | cs | TRUE
26 | MV_296_0_line_26 |  | 23 | 27 | 0.12299 | 0.161 | 0.117 | 273 | 0 | 0.362 | 1 | 1 | cs | TRUE
27 | MV_296_0_line_27 |  | 24 | 26 | 0.005758 | 0.445 | 0.132 | 190 | 0 | 0.22 | 1 | 1 | cs | TRUE
28 | MV_296_0_line_28 |  | 26 | 31 | 0.038222 | 0.445 | 0.132 | 190 | 0 | 0.22 | 1 | 1 | cs | TRUE
29 | MV_296_0_line_29 |  | 27 | 35 | 0.019117 | 0.445 | 0.132 | 190 | 0 | 0.22 | 1 | 1 | cs | TRUE
30 | MV_296_0_line_30 |  | 27 | 32 | 0.46011 | 0.161 | 0.117 | 273 | 0 | 0.362 | 1 | 1 | cs | TRUE
31 | MV_296_0_line_31 |  | 28 | 29 | 0.028569 | 0.445 | 0.132 | 190 | 0 | 0.22 | 1 | 1 | cs | TRUE
32 | MV_296_0_line_32 |  | 28 | 30 | 0.30675 | 0.445 | 0.132 | 190 | 0 | 0.22 | 1 | 1 | cs | TRUE
33 | MV_296_0_line_33 |  | 30 | 39 | 0.072719 | 0.445 | 0.132 | 190 | 0 | 0.22 | 1 | 1 | cs | TRUE
34 | MV_296_0_line_34 |  | 31 | 79 | 0.05463 | 0.445 | 0.132 | 190 | 0 | 0.22 | 1 | 1 | cs | TRUE
35 | MV_296_0_line_35 |  | 32 | 33 | 0.075454 | 0.5939 | 0.372 | 9.5 | 0 | 0.21 | 1 | 1 | ol | TRUE
36 | MV_296_0_line_36 |  | 32 | 34 | 0.28227 | 0.161 | 0.117 | 273 | 0 | 0.362 | 1 | 1 | cs | TRUE
37 | MV_296_0_line_37 |  | 34 | 69 | 0.006276 | 0.445 | 0.132 | 190 | 0 | 0.22 | 1 | 1 | cs | TRUE
38 | MV_296_0_line_38 |  | 34 | 52 | 0.39902 | 0.161 | 0.117 | 273 | 0 | 0.362 | 1 | 1 | cs | TRUE
39 | MV_296_0_line_39 |  | 36 | 37 | 0.43898 | 0.5939 | 0.372 | 9.5 | 0 | 0.21 | 1 | 1 | ol | TRUE
40 | MV_296_0_line_40 |  | 37 | 38 | 0.13463 | 0.445 | 0.132 | 190 | 0 | 0.22 | 1 | 1 | cs | TRUE
41 | MV_296_0_line_41 |  | 38 | 79 | 0.17945 | 0.445 | 0.132 | 190 | 0 | 0.22 | 1 | 1 | cs | TRUE
42 | MV_296_0_line_42 |  | 39 | 40 | 0.19912 | 0.5939 | 0.372 | 9.5 | 0 | 0.21 | 1 | 1 | ol | TRUE
43 | MV_296_0_line_43 |  | 40 | 41 | 0.065047 | 0.5939 | 0.372 | 9.5 | 0 | 0.21 | 1 | 1 | ol | TRUE
44 | MV_296_0_line_44 |  | 40 | 42 | 0.048329 | 0.445 | 0.132 | 190 | 0 | 0.22 | 1 | 1 | cs | TRUE
45 | MV_296_0_line_45 |  | 42 | 76 | 0.039261 | 0.5939 | 0.372 | 9.5 | 0 | 0.21 | 1 | 1 | ol | TRUE
46 | MV_296_0_line_46 |  | 43 | 44 | 0.050288 | 0.5939 | 0.372 | 9.5 | 0 | 0.21 | 1 | 1 | ol | TRUE
47 | MV_296_0_line_47 |  | 44 | 45 | 1.176 | 0.445 | 0.132 | 190 | 0 | 0.22 | 1 | 1 | cs | TRUE
48 | MV_296_0_line_48 |  | 44 | 46 | 1.0846 | 0.5939 | 0.372 | 9.5 | 0 | 0.21 | 1 | 1 | ol | TRUE
49 | MV_296_0_line_49 |  | 45 | 47 | 0.51321 | 0.445 | 0.132 | 190 | 0 | 0.22 | 1 | 1 | cs | TRUE
50 | MV_296_0_line_50 |  | 45 | 48 | 0.041452 | 0.445 | 0.132 | 190 | 0 | 0.22 | 1 | 1 | cs | TRUE
51 | MV_296_0_line_51 |  | 47 | 49 | 0.042328 | 0.445 | 0.132 | 190 | 0 | 0.22 | 1 | 1 | cs | TRUE
52 | MV_296_0_line_52 |  | 49 | 53 | 0.04649 | 0.445 | 0.132 | 190 | 0 | 0.22 | 1 | 1 | cs | TRUE
53 | MV_296_0_line_53 |  | 50 | 51 | 0.020937 | 0.445 | 0.132 | 190 | 0 | 0.22 | 1 | 1 | cs | TRUE
54 | MV_296_0_line_54 |  | 51 | 52 | 0.28318 | 0.445 | 0.132 | 190 | 0 | 0.22 | 1 | 1 | cs | TRUE
55 | MV_296_0_line_55 |  | 51 | 53 | 0.62766 | 0.445 | 0.132 | 190 | 0 | 0.22 | 1 | 1 | cs | TRUE
56 | MV_296_0_line_56 |  | 51 | 54 | 0.16875 | 0.5939 | 0.372 | 9.5 | 0 | 0.21 | 1 | 1 | ol | TRUE
57 | MV_296_0_line_57 |  | 52 | 55 | 0.01746 | 0.445 | 0.132 | 190 | 0 | 0.22 | 1 | 1 | cs | TRUE
58 | MV_296_0_line_58 |  | 53 | 56 | 0.55025 | 0.445 | 0.132 | 190 | 0 | 0.22 | 1 | 1 | cs | TRUE
59 | MV_296_0_line_59 |  | 54 | 59 | 0.015105 | 0.445 | 0.132 | 190 | 0 | 0.22 | 1 | 1 | cs | TRUE
60 | MV_296_0_line_60 |  | 54 | 60 | 0.21297 | 0.445 | 0.132 | 190 | 0 | 0.22 | 1 | 1 | cs | TRUE
61 | MV_296_0_line_61 |  | 56 | 57 | 0.80216 | 0.445 | 0.132 | 190 | 0 | 0.22 | 1 | 1 | cs | TRUE
62 | MV_296_0_line_62 |  | 56 | 58 | 0.011097 | 0.445 | 0.132 | 190 | 0 | 0.22 | 1 | 1 | cs | TRUE
63 | MV_296_0_line_63 |  | 60 | 64 | 0.089278 | 0.5939 | 0.372 | 9.5 | 0 | 0.21 | 1 | 1 | ol | TRUE
64 | MV_296_0_line_64 |  | 61 | 62 | 0.25774 | 0.445 | 0.132 | 190 | 0 | 0.22 | 1 | 1 | cs | TRUE
65 | MV_296_0_line_65 |  | 61 | 63 | 0.31803 | 0.445 | 0.132 | 190 | 0 | 0.22 | 1 | 1 | cs | TRUE
66 | MV_296_0_line_66 |  | 61 | 64 | 0.072561 | 0.445 | 0.132 | 190 | 0 | 0.22 | 1 | 1 | cs | TRUE
67 | MV_296_0_line_67 |  | 62 | 67 | 0.12089 | 0.5939 | 0.372 | 9.5 | 0 | 0.21 | 1 | 1 | ol | TRUE
68 | MV_296_0_line_68 |  | 63 | 68 | 0.030211 | 0.445 | 0.132 | 190 | 0 | 0.22 | 1 | 1 | cs | TRUE
69 | MV_296_0_line_69 |  | 63 | 65 | 0.30566 | 0.445 | 0.132 | 190 | 0 | 0.22 | 1 | 1 | cs | TRUE
70 | MV_296_0_line_70 |  | 65 | 66 | 0.01001 | 0.445 | 0.132 | 190 | 0 | 0.22 | 1 | 1 | cs | TRUE
71 | MV_296_0_line_71 |  | 68 | 70 | 0.032786 | 0.445 | 0.132 | 190 | 0 | 0.22 | 1 | 1 | cs | TRUE
72 | MV_296_0_line_72 |  | 69 | 71 | 0.093542 | 0.445 | 0.132 | 190 | 0 | 0.22 | 1 | 1 | cs | TRUE
73 | MV_296_0_line_73 |  | 70 | 72 | 0.12311 | 0.445 | 0.132 | 190 | 0 | 0.22 | 1 | 1 | cs | TRUE
74 | MV_296_0_line_74 |  | 71 | 74 | 0.060493 | 0.445 | 0.132 | 190 | 0 | 0.22 | 1 | 1 | cs | TRUE
75 | MV_296_0_line_75 |  | 72 | 73 | 0.016871 | 0.445 | 0.132 | 190 | 0 | 0.22 | 1 | 1 | cs | TRUE
76 | MV_296_0_line_76 |  | 76 | 77 | 0.015401 | 0.445 | 0.132 | 190 | 0 | 0.22 | 1 | 1 | cs | TRUE
77 | MV_296_0_line_77 |  | 77 | 78 | 0.0042672 | 0.445 | 0.132 | 190 | 0 | 0.22 | 1 | 1 | cs | TRUE
78 | MV_296_0_line_78 |  | 78 | 79 | 0.014294 | 0.445 | 0.132 | 190 | 0 | 0.22 | 1 | 1 | cs | TRUE

## trafo
| name | std_type | hv_bus | lv_bus | sn_mva | vn_hv_kv | vn_lv_kv | vk_percent | vkr_percent | pfe_kw | i0_percent | shift_degree | tap_side | tap_neutral | tap_min | tap_max | tap_step_percent | tap_step_degree | tap_pos | tap_phase_shifter | parallel | df | in_service
0 | MV_296_0_trafo_20 | 25 MVA 110/20 kV | 80 | 23 | 25 | 110 | 20 | 12 | 0.41 | 14 | 0.07 | 150 | hv | 0 | -9 | 9 | 1.5 | 0 | 0 | FALSE | 1 | 1 | TRUE

## bus_geodata
| x | y | coords
0 | 2624535.8854 | 1261220.5439
1 | 2624722.2138 | 1261017.9357
2 | 2624794.8565 | 1260914.967
3 | 2623430.5739 | 1259336.1959
4 | 2623351.9532 | 1259351.9855
5 | 2624722.09 | 1260927.783
6 | 2623443.5207 | 1259197.5416
7 | 2625907.7697 | 1260293.9887
8 | 2624693.9413 | 1260975.0854
9 | 2625969.6563 | 1260253.5001
10 | 2624700.4987 | 1258339.2819
11 | 2624910.8029 | 1257840.5455
12 | 2624983.7395 | 1257824.0271
13 | 2624363.5881 | 1257858.8519
14 | 2624789.263 | 1257782.0968
15 | 2623821.6084 | 1258314.4705
16 | 2623808.2348 | 1258322.122
17 | 2624175.5911 | 1258071.1376
18 | 2624340.4358 | 1258429.8994
19 | 2624329.5698 | 1258436.248
20 | 2624206.566 | 1258034.5725
21 | 2624173.2869 | 1258066.8142
22 | 2623684.4769 | 1258237.2979
23 | 2623651.4468 | 1258299.0124
24 | 2624210.5494 | 1257782.7961
25 | 2624372.9536 | 1257889.5
26 | 2624214.5466 | 1257780.1851
27 | 2623561.7521 | 1258294.1522
28 | 2623811.9646 | 1258009.1138
29 | 2623787.405 | 1258019.9781
30 | 2623870.9791 | 1257776.6158
31 | 2624221.8537 | 1257754.3118
32 | 2623303.6751 | 1258422.9424
33 | 2623334.1593 | 1258491.9645
34 | 2623255.2927 | 1258569.563
35 | 2623551.3965 | 1258278.0834
36 | 2624107.411 | 1257047.8019
37 | 2624208.7004 | 1257474.9359
38 | 2624211.8356 | 1257602.6239
39 | 2623910.2094 | 1257715.6214
40 | 2624108.042 | 1257738.2284
41 | 2624110.253 | 1257803.2377
42 | 2624153.7169 | 1257754.0227
43 | 2622288.0391 | 1258246.5539
44 | 2622301.6674 | 1258294.9601
45 | 2622537.2895 | 1258869.1285
46 | 2621725.3417 | 1257376.1349
47 | 2622621.2885 | 1259060.8228
48 | 2622571.1946 | 1258845.1411
49 | 2622652.2174 | 1259089.708
50 | 2622718.0223 | 1258746.3234
51 | 2622734.2862 | 1258733.2435
52 | 2622926.4238 | 1258719.8182
53 | 2622690.7064 | 1259112.3674
54 | 2622678.9204 | 1258573.8346
55 | 2622937.7847 | 1258733.1045
56 | 2622962.5686 | 1259229.4042
57 | 2623311.5658 | 1259278.2654
58 | 2622972.0428 | 1259223.5814
59 | 2622693.3879 | 1258569.3535
60 | 2622765.6021 | 1258449.5712
61 | 2622879.6791 | 1258337.6898
62 | 2622964.6152 | 1258228.1771
63 | 2623105.7699 | 1258296.5604
64 | 2622832.925 | 1258390.9347
65 | 2623011.3164 | 1258408.6581
66 | 2623001.3536 | 1258409.8981
67 | 2622921.3814 | 1258115.278
68 | 2623120.5327 | 1258322.9247
69 | 2623258.3164 | 1258575.0675
70 | 2623150.246 | 1258317.826
71 | 2623247.2408 | 1258657.858
72 | 2623204.7194 | 1258423.3881
73 | 2623191.2465 | 1258433.5422
74 | 2623302.124 | 1258683.2906
75 | 2623480.7732 | 1259133.8457
76 | 2624192.9351 | 1257755.8504
77 | 2624203.04 | 1257760.7616
78 | 2624205.6481 | 1257758.5924
79 | 2624218.858 | 1257753.1321
80 | 2623651.4468 | 1258299.0124

## line_std_types
| c_nf_per_km | r_ohm_per_km | x_ohm_per_km | max_i_ka | type | q_mm2 | alpha | voltage_rating
NAYY 4x50 SE | 210 | 0.642 | 0.083 | 0.142 | cs | 50 | 0.00403 | LV
NAYY 4x120 SE | 264 | 0.225 | 0.08 | 0.242 | cs | 120 | 0.00403 | LV
NAYY 4x150 SE | 261 | 0.208 | 0.08 | 0.27 | cs | 150 | 0.00403 | LV
NA2XS2Y 1x95 RM/25 12/20 kV | 216 | 0.313 | 0.132 | 0.252 | cs | 95 | 0.00403 | MV
NA2XS2Y 1x185 RM/25 12/20 kV | 273 | 0.161 | 0.117 | 0.362 | cs | 185 | 0.00403 | MV
NA2XS2Y 1x240 RM/25 12/20 kV | 304 | 0.122 | 0.112 | 0.421 | cs | 240 | 0.00403 | MV
NA2XS2Y 1x95 RM/25 6/10 kV | 315 | 0.313 | 0.123 | 0.249 | cs | 95 | 0.00403 | MV
NA2XS2Y 1x185 RM/25 6/10 kV | 406 | 0.161 | 0.11 | 0.358 | cs | 185 | 0.00403 | MV
NA2XS2Y 1x240 RM/25 6/10 kV | 456 | 0.122 | 0.105 | 0.416 | cs | 240 | 0.00403 | MV
NA2XS2Y 1x150 RM/25 12/20 kV | 250 | 0.206 | 0.116 | 0.319 | cs | 150 | 0.00403 | MV
NA2XS2Y 1x120 RM/25 12/20 kV | 230 | 0.253 | 0.119 | 0.283 | cs | 120 | 0.00403 | MV
NA2XS2Y 1x70 RM/25 12/20 kV | 190 | 0.443 | 0.132 | 0.22 | cs | 70 | 0.00403 | MV
NA2XS2Y 1x150 RM/25 6/10 kV | 360 | 0.206 | 0.11 | 0.315 | cs | 150 | 0.00403 | MV
NA2XS2Y 1x120 RM/25 6/10 kV | 340 | 0.253 | 0.113 | 0.28 | cs | 120 | 0.00403 | MV
NA2XS2Y 1x70 RM/25 6/10 kV | 280 | 0.443 | 0.123 | 0.217 | cs | 70 | 0.00403 | MV
N2XS(FL)2Y 1x120 RM/35 64/110 kV | 112 | 0.153 | 0.166 | 0.366 | cs | 120 | 0.00393 | HV
N2XS(FL)2Y 1x185 RM/35 64/110 kV | 125 | 0.099 | 0.156 | 0.457 | cs | 185 | 0.00393 | HV
N2XS(FL)2Y 1x240 RM/35 64/110 kV | 135 | 0.075 | 0.149 | 0.526 | cs | 240 | 0.00393 | HV
N2XS(FL)2Y 1x300 RM/35 64/110 kV | 144 | 0.06 | 0.144 | 0.588 | cs | 300 | 0.00393 | HV
15-AL1/3-ST1A 0.4 | 11 | 1.8769 | 0.35 | 0.105 | ol | 16 | 0.00403 | LV
24-AL1/4-ST1A 0.4 | 11.25 | 1.2012 | 0.335 | 0.14 | ol | 24 | 0.00403 | LV
48-AL1/8-ST1A 0.4 | 12.2 | 0.5939 | 0.3 | 0.21 | ol | 48 | 0.00403 | LV
94-AL1/15-ST1A 0.4 | 13.2 | 0.306 | 0.29 | 0.35 | ol | 94 | 0.00403 | LV
34-AL1/6-ST1A 10.0 | 9.7 | 0.8342 | 0.36 | 0.17 | ol | 34 | 0.00403 | MV
48-AL1/8-ST1A 10.0 | 10.1 | 0.5939 | 0.35 | 0.21 | ol | 48 | 0.00403 | MV
70-AL1/11-ST1A 10.0 | 10.4 | 0.4132 | 0.339 | 0.29 | ol | 70 | 0.00403 | MV
94-AL1/15-ST1A 10.0 | 10.75 | 0.306 | 0.33 | 0.35 | ol | 94 | 0.00403 | MV
122-AL1/20-ST1A 10.0 | 11.1 | 0.2376 | 0.323 | 0.41 | ol | 122 | 0.00403 | MV
149-AL1/24-ST1A 10.0 | 11.25 | 0.194 | 0.315 | 0.47 | ol | 149 | 0.00403 | MV
34-AL1/6-ST1A 20.0 | 9.15 | 0.8342 | 0.382 | 0.17 | ol | 34 | 0.00403 | MV
48-AL1/8-ST1A 20.0 | 9.5 | 0.5939 | 0.372 | 0.21 | ol | 48 | 0.00403 | MV
70-AL1/11-ST1A 20.0 | 9.7 | 0.4132 | 0.36 | 0.29 | ol | 70 | 0.00403 | MV
94-AL1/15-ST1A 20.0 | 10 | 0.306 | 0.35 | 0.35 | ol | 94 | 0.00403 | MV
122-AL1/20-ST1A 20.0 | 10.3 | 0.2376 | 0.344 | 0.41 | ol | 122 | 0.00403 | MV
149-AL1/24-ST1A 20.0 | 10.5 | 0.194 | 0.337 | 0.47 | ol | 149 | 0.00403 | MV
184-AL1/30-ST1A 20.0 | 10.75 | 0.1571 | 0.33 | 0.535 | ol | 184 | 0.00403 | MV
243-AL1/39-ST1A 20.0 | 11 | 0.1188 | 0.32 | 0.645 | ol | 243 | 0.00403 | MV
48-AL1/8-ST1A 110.0 | 8 | 0.5939 | 0.46 | 0.21 | ol | 48 | 0.00403 | HV
70-AL1/11-ST1A 110.0 | 8.4 | 0.4132 | 0.45 | 0.29 | ol | 70 | 0.00403 | HV
94-AL1/15-ST1A 110.0 | 8.65 | 0.306 | 0.44 | 0.35 | ol | 94 | 0.00403 | HV
122-AL1/20-ST1A 110.0 | 8.5 | 0.2376 | 0.43 | 0.41 | ol | 122 | 0.00403 | HV
149-AL1/24-ST1A 110.0 | 8.75 | 0.194 | 0.41 | 0.47 | ol | 149 | 0.00403 | HV
184-AL1/30-ST1A 110.0 | 8.8 | 0.1571 | 0.4 | 0.535 | ol | 184 | 0.00403 | HV
243-AL1/39-ST1A 110.0 | 9 | 0.1188 | 0.39 | 0.645 | ol | 243 | 0.00403 | HV
305-AL1/39-ST1A 110.0 | 9.2 | 0.0949 | 0.38 | 0.74 | ol | 305 | 0.00403 | HV
490-AL1/64-ST1A 110.0 | 9.75 | 0.059 | 0.37 | 0.96 | ol | 490 | 0.00403 | HV
679-AL1/86-ST1A 110.0 | 9.95 | 0.042 | 0.36 | 1.15 | ol | 679 | 0.00403 | HV
490-AL1/64-ST1A 220.0 | 10 | 0.059 | 0.285 | 0.96 | ol | 490 | 0.00403 | HV
679-AL1/86-ST1A 220.0 | 11.7 | 0.042 | 0.275 | 1.15 | ol | 679 | 0.00403 | HV
490-AL1/64-ST1A 380.0 | 11 | 0.059 | 0.253 | 0.96 | ol | 490 | 0.00403 | HV
679-AL1/86-ST1A 380.0 | 14.6 | 0.042 | 0.25 | 1.15 | ol | 679 | 0.00403 | HV

## trafo_std_types
| i0_percent | pfe_kw | vkr_percent | sn_mva | vn_lv_kv | vn_hv_kv | vk_percent | shift_degree | vector_group | tap_side | tap_neutral | tap_min | tap_max | tap_step_degree | tap_step_percent | tap_phase_shifter
160 MVA 380/110 kV | 0.06 | 60 | 0.25 | 160 | 110 | 380 | 12.2 | 0 | Yy0 | hv | 0 | -9 | 9 | 0 | 1.5 | FALSE
100 MVA 220/110 kV | 0.06 | 55 | 0.26 | 100 | 110 | 220 | 12 | 0 | Yy0 | hv | 0 | -9 | 9 | 0 | 1.5 | FALSE
63 MVA 110/20 kV | 0.04 | 22 | 0.32 | 63 | 20 | 110 | 18 | 150 | YNd5 | hv | 0 | -9 | 9 | 0 | 1.5 | FALSE
40 MVA 110/20 kV | 0.05 | 18 | 0.34 | 40 | 20 | 110 | 16.2 | 150 | YNd5 | hv | 0 | -9 | 9 | 0 | 1.5 | FALSE
25 MVA 110/20 kV | 0.07 | 14 | 0.41 | 25 | 20 | 110 | 12 | 150 | YNd5 | hv | 0 | -9 | 9 | 0 | 1.5 | FALSE
63 MVA 110/10 kV | 0.04 | 22 | 0.32 | 63 | 10 | 110 | 18 | 150 | YNd5 | hv | 0 | -9 | 9 | 0 | 1.5 | FALSE
40 MVA 110/10 kV | 0.05 | 18 | 0.34 | 40 | 10 | 110 | 16.2 | 150 | YNd5 | hv | 0 | -9 | 9 | 0 | 1.5 | FALSE
25 MVA 110/10 kV | 0.07 | 14 | 0.41 | 25 | 10 | 110 | 12 | 150 | YNd5 | hv | 0 | -9 | 9 | 0 | 1.5 | FALSE
0.25 MVA 20/0.4 kV | 0.32 | 0.8 | 1.44 | 0.25 | 0.4 | 20 | 6 | 150 | Yzn5 | hv | 0 | -2 | 2 | 0 | 2.5 | FALSE
0.4 MVA 20/0.4 kV | 0.3375 | 1.35 | 1.425 | 0.4 | 0.4 | 20 | 6 | 150 | Dyn5 | hv | 0 | -2 | 2 | 0 | 2.5 | FALSE
0.63 MVA 20/0.4 kV | 0.2619 | 1.65 | 1.206 | 0.63 | 0.4 | 20 | 6 | 150 | Dyn5 | hv | 0 | -2 | 2 | 0 | 2.5 | FALSE
0.25 MVA 10/0.4 kV | 0.24 | 0.6 | 1.2 | 0.25 | 0.4 | 10 | 4 | 150 | Dyn5 | hv | 0 | -2 | 2 | 0 | 2.5 | FALSE
0.4 MVA 10/0.4 kV | 0.2375 | 0.95 | 1.325 | 0.4 | 0.4 | 10 | 4 | 150 | Dyn5 | hv | 0 | -2 | 2 | 0 | 2.5 | FALSE
0.63 MVA 10/0.4 kV | 0.1873 | 1.18 | 1.0794 | 0.63 | 0.4 | 10 | 4 | 150 | Dyn5 | hv | 0 | -2 | 2 | 0 | 2.5 | FALSE

## trafo3w_std_types
| sn_hv_mva | sn_mv_mva | sn_lv_mva | vn_hv_kv | vn_mv_kv | vn_lv_kv | vk_hv_percent | vk_mv_percent | vk_lv_percent | vkr_hv_percent | vkr_mv_percent | vkr_lv_percent | pfe_kw | i0_percent | shift_mv_degree | shift_lv_degree | vector_group | tap_side | tap_neutral | tap_min | tap_max | tap_step_percent
63/25/38 MVA 110/20/10 kV | 63 | 25 | 38 | 110 | 20 | 10 | 10.4 | 10.4 | 10.4 | 0.28 | 0.32 | 0.35 | 35 | 0.89 | 0 | 0 | YN0yn0yn0 | hv | 0 | -10 | 10 | 1.2
63/25/38 MVA 110/10/10 kV | 63 | 25 | 38 | 110 | 10 | 10 | 10.4 | 10.4 | 10.4 | 0.28 | 0.32 | 0.35 | 35 | 0.89 | 0 | 0 | YN0yn0yn0 | hv | 0 | -10 | 10 | 1.2

## fuse_std_types
| fuse_type | i_rated_a | t_avg | t_min | t_total | x_avg | x_min | x_total
HV 100A | HV 100A | 100 | 0 | [10.0, 3.64, 0.854, 0.281, 0.1, 0.0531, 0.022, 0.01] | [10.0, 4.267, 1.21, 0.403, 0.1, 0.058, 0.022, 0.01] | 0 | [300.0, 350.0, 450.0, 550.0, 700.0, 850.0, 1200.0, 1752.0] | [600.0, 700.0, 900.0, 1150.0, 1665.0, 2000.0, 3000.0, 4313.0]
HV 10A | HV 10A | 10 | 0 | [10.0, 1675.0, 0.344, 0.156, 0.1, 0.0417, 0.0171, 0.01] | [10.0, 1.3, 0.3, 0.155, 0.1, 0.0555, 0.023, 0.01] | 0 | [30.0, 32.0, 35.0, 37.0, 39.0, 50.0, 70.0, 88.0] | [60.0, 70.0, 80.0, 87.0, 94.0, 110.0, 150.0, 216.0]
HV 125A | HV 125A | 125 | 0 | [10.0, 1.82, 0.344, 0.1, 0.0467, 0.0269, 0.01] | [10.0, 2.478, 0.426, 0.1, 0.0427, 0.0211, 0.01] | 0 | [375.0, 500.0, 700.0, 925.0, 1200.0, 1500.0, 2341.0] | [750.0, 1000.0, 1500.0, 2200.0, 3000.0, 4000.0, 5765.0]
HV 160A | HV 160A | 160 | 0 | [10.0, 4.15, 1.03, 0.198, 0.1, 0.051, 0.0172, 0.01] | [10.0, 2.3, 0.734, 0.274, 0.1, 0.046, 0.0177, 0.01] | 0 | [480.0, 550.0, 700.0, 1000.0, 1260.0, 1600.0, 2500.0, 3227.0] | [960.0, 1300.0, 1700.0, 2200.0, 2996.0, 4000.0, 6000.0, 7946.0]
HV 16A | HV 16A | 16 | 0 | [10.0, 0.352, 0.164, 0.1, 0.0649, 0.0342, 0.01] | [10.0, 2.34, 0.722, 0.181, 0.1, 0.055, 0.0296, 0.01] | 0 | [48.0, 60.0, 65.0, 71.0, 80.0, 100.0, 162.0] | [96.0, 110.0, 125.0, 150.0, 168.0, 200.0, 250.0, 398.0]
HV 200A | HV 200A | 200 | 0 | [10.0, 4.267, 1.21, 0.403, 0.1, 0.058, 0.022, 0.01] | [10.0, 3.73, 1.654, 0.328, 0.1, 0.0531, 0.019, 0.01] | 0 | [600.0, 700.0, 900.0, 1150.0, 1665.0, 2000.0, 3000.0, 4313.0] | [1200.0, 1500.0, 1800.0, 2700.0, 3960.0, 5000.0, 7500.0, 10620.0]
HV 20A | HV 20A | 20 | 0 | [10.0, 1.3, 0.3, 0.155, 0.1, 0.0555, 0.023, 0.01] | [10.0, 1.3, 0.161, 0.1, 0.0611, 0.0399, 0.0141, 0.01] | 0 | [60.0, 70.0, 80.0, 87.0, 94.0, 110.0, 150.0, 216.0] | [120.0, 150.0, 200.0, 223.0, 260.0, 300.0, 450.0, 532.0]
HV 25A | HV 25A | 25 | 0 | [10.0, 2.512, 0.833, 0.299, 0.1, 0.0372, 0.0223, 0.01] | [10.0, 3.125, 0.597, 0.198, 0.1, 0.0378, 0.022, 0.01] | 0 | [75.0, 82.0, 90.0, 100.0, 124.0, 170.0, 200.0, 289.0] | [150.0, 170.0, 210.0, 250.0, 294.0, 400.0, 500.0, 711.0]
HV 31.5A | HV 31.5A | 31.5 | 0 | [10.0, 2.34, 0.722, 0.181, 0.1, 0.055, 0.0296, 0.01] | [10.0, 2.84, 0.368, 0.164, 0.1, 0.0621, 0.0378, 0.0195, 0.01] | 0 | [95.0, 110.0, 125.0, 150.0, 165.0, 200.0, 250.0, 390.0] | [189.0, 220.0, 300.0, 350.0, 393.0, 450.0, 530.0, 700.0, 960.0]
HV 40A | HV 40A | 40 | 0 | [10.0, 1.3, 0.161, 0.1, 0.0611, 0.0399, 0.0141, 0.01] | [10.0, 2.05, 0.369, 0.198, 0.1, 0.051, 0.0298, 0.01] | 0 | [120.0, 150.0, 200.0, 223.0, 260.0, 300.0, 450.0, 532.0] | [240.0, 300.0, 400.0, 450.0, 530.0, 650.0, 800.0, 1311.0]
HV 50A | HV 50A | 50 | 0 | [10.0, 3.215, 0.597, 0.198, 0.1, 0.0378, 0.022, 0.01] | [10.0, 3.64, 0.854, 0.281, 0.1, 0.0531, 0.022, 0.01] | 0 | [150.0, 170.0, 210.0, 250.0, 294.0, 400.0, 500.0, 711.0] | [300.0, 350.0, 450.0, 550.0, 700.0, 850.0, 1200.0, 1752.0]
HV 6.3A | HV 6.3A | 6.3 | 0 | [10.0, 1.39, 0.344, 0.168, 0.1, 0.056, 0.0263, 0.01] | [10.0, 1.711, 0.516, 0.198, 0.1, 0.0634, 0.0303, 0.01] | 0 | [19.0, 19.5, 20.4, 20.8, 22.0, 25.0, 32.0, 48.0] | [38.0, 40.0, 43.0, 48.0, 53.0, 60.0, 75.0, 118.0]
HV 63A | HV 63A | 63 | 0 | [10.0, 2.84, 0.368, 0.164, 0.1, 0.0621, 0.0378, 0.0195, 0.01] | [10.0, 1.82, 0.344, 0.1, 0.0467, 0.0269, 0.01] | 0 | [189.0, 220.0, 300.0, 350.0, 393.0, 450.0, 530.0, 700.0, 961.0] | [378.0, 500.0, 700.0, 934.0, 1200.0, 1500.0, 2366.0]
HV 80A | HV 80A | 80 | 0 | [10.0, 2.05, 0.369, 0.198, 0.1, 0.051, 0.0298, 0.01] | [10.0, 4.15, 1.03, 0.198, 0.1, 0.051, 0.0172, 0.01] | 0 | [240.0, 300.0, 400.0, 450.0, 530.0, 650.0, 800.0, 1311.0] | [480.0, 550.0, 700.0, 1000.0, 1260.0, 1600.0, 2500.0, 3227.0]
Siemens NH-1-100 | Siemens NH-1-100 | 100 | [5400.0, 2000.0, 400.0, 20.0, 1.0, 0.2, 0.012, 0.004] | 0 | 0 | [150.0, 190.0, 250.0, 430.0, 900.0, 1250.0, 2700.0, 3600.0] | 0 | 0
Siemens NH-1-125 | Siemens NH-1-125 | 125 | [4800.0, 120.0, 7.0, 0.1, 0.004] | 0 | 0 | [180.0, 400.0, 740.0, 2000.0, 4250.0] | 0 | 0
Siemens NH-1-16 | Siemens NH-1-16 | 16 | [4000.0, 400.0, 2.0, 0.1, 0.04, 0.01] | 0 | 0 | [26.0, 35.0, 75.0, 150.0, 200.0, 300.0] | 0 | 0
Siemens NH-1-160 | Siemens NH-1-160 | 160 | [4800.0, 120.0, 7.0, 0.1, 0.004] | 0 | 0 | [210.0, 500.0, 900.0, 2300.0, 5000.0] | 0 | 0
Siemens NH-1-25 | Siemens NH-1-25 | 25 | [4000.0, 1000.0, 10.0, 0.2, 0.02, 0.01] | 0 | 0 | [40.0, 50.0, 100.0, 210.0, 400.0, 500.0] | 0 | 0
Siemens NH-1-50 | Siemens NH-1-50 | 50 | [4000.0, 40.0, 4.0, 1.0, 0.02, 0.01] | 0 | 0 | [86.0, 200.0, 300.0, 400.0, 1000.0, 1280.0] | 0 | 0
Siemens NH-1-63 | Siemens NH-1-63 | 63 | [4000.0, 100.0, 10.0, 2.0, 0.04, 0.01] | 0 | 0 | [100.0, 200.0, 300.0, 400.0, 1000.0, 1500.0] | 0 | 0
Siemens NH-1-80 | Siemens NH-1-80 | 80 | [4800.0, 120.0, 7.0, 0.1, 0.01] | 0 | 0 | [150.58, 250.0, 450.0, 1150.0, 2470.0] | 0 | 0
Siemens NH-2-1000 | Siemens NH-2-1000 | 1000 | [4800.0, 120.0, 7.0, 0.1, 0.004] | 0 | 0 | [1900.0, 3500.0, 8400.0, 24000.0, 52000.0] | 0 | 0
Siemens NH-2-200 | Siemens NH-2-200 | 200 | [4800.0, 120.0, 7.0, 0.1, 0.004] | 0 | 0 | [280.0, 650.0, 1200.0, 3000.0, 7000.0] | 0 | 0
Siemens NH-2-224 | Siemens NH-2-224 | 224 | [4800.0, 120.0, 7.0, 0.2, 0.04, 0.004] | 0 | 0 | [400.0, 750.0, 1453.0, 3025.0, 4315.0, 7600.0] | 0 | 0
Siemens NH-2-250 | Siemens NH-2-250 | 250 | [4800.0, 120.0, 7.0, 0.1, 0.004] | 0 | 0 | [450.0, 800.0, 1650.0, 4000.0, 8500.0] | 0 | 0
Siemens NH-2-315 | Siemens NH-2-315 | 315 | [4800.0, 120.0, 7.0, 0.1, 0.004] | 0 | 0 | [550.0, 920.0, 1900.0, 5000.0, 11000.0] | 0 | 0
Siemens NH-2-355 | Siemens NH-2-355 | 355 | [4800.0, 120.0, 6.0, 0.1, 0.004] | 0 | 0 | [650.0, 1116.27, 2350.0, 5840.0, 12790.0] | 0 | 0
Siemens NH-2-400 | Siemens NH-2-400 | 400 | [4800.0, 120.0, 7.0, 0.1, 0.004] | 0 | 0 | [720.0, 1350.0, 2800.0, 6500.0, 15000.0] | 0 | 0
Siemens NH-2-425 | Siemens NH-2-425 | 425 | [4800.0, 120.0, 7.0, 0.1, 0.004] | 0 | 0 | [850.0, 1500.0, 3050.0, 7500.0, 16500.0] | 0 | 0
Siemens NH-2-630 | Siemens NH-2-630 | 630 | [4800.0, 120.0, 7.0, 0.1, 0.004] | 0 | 0 | [1200.0, 2000.0, 4800.0, 12000.0, 26000.0] | 0 | 0

## res_bus
| vm_pu | va_degree | p_mw | q_mvar
0 | 0.98756 | -0.010479 | 0.29452 | 0.14264
1 | 0.98772 | -0.0094705 | 0.11235 | 0.054413
2 | 0.98778 | -0.010093 | 0 | 0
3 | 0.99067 | 0.0089274 | 0 | 0
4 | 0.99077 | 0.0080271 | 0.29834 | 0.14449
5 | 0.98788 | -0.01092 | 0 | 0
6 | 0.99056 | 0.0098772 | 0 | 0
7 | 0.98732 | -0.013344 | 0 | 0
8 | 0.98787 | -0.010851 | 0.10539 | 0.051045
9 | 0.9873 | -0.013176 | 0.18844 | 0.091264
10 | 0.99401 | 0.02522 | 0.3344 | 0.16196
11 | 0.99436 | 0.027447 | 0 | 0
12 | 0.99436 | 0.027527 | 0.092343 | 0.044724
13 | 0.99487 | 0.023063 | 0 | 0
14 | 0.99432 | 0.027163 | 0.17197 | 0.083287
15 | 0.99857 | -0.0039715 | 0 | 0
16 | 0.99863 | -0.004508 | 0.25337 | 0.12271
17 | 0.99635 | 0.014778 | 0 | 0
18 | 0.99578 | 0.011212 | 0 | 0
19 | 0.99577 | 0.011265 | 0.35115 | 0.17007
20 | 0.99606 | 0.013017 | 0 | 0
21 | 0.99633 | 0.014954 | 0.2837 | 0.1374
22 | 0.99966 | 0.0029048 | 0.28508 | 0.13807
23 | 1 | 0 | -9.0523 | -4.108
24 | 0.99407 | 0.030123 | 0 | 0
25 | 0.99486 | 0.023172 | 0.28323 | 0.13718
26 | 0.99405 | 0.030238 | 0.13779 | 0.066737
27 | 0.99966 | -0.0041424 | 0 | 0
28 | 0.99329 | 0.032538 | 0 | 0
29 | 0.99328 | 0.032669 | 0.37981 | 0.18395
30 | 0.99344 | 0.03121 | 0 | 0
31 | 0.99397 | 0.030942 | 0 | 0
32 | 0.99842 | -0.019237 | 0 | 0
33 | 0.99838 | -0.019459 | 0.2428 | 0.1176
34 | 0.99769 | -0.028048 | 0 | 0
35 | 0.99966 | -0.0041146 | 0.12267 | 0.059411
36 | 0.99356 | 0.032506 | 0.16203 | 0.078473
37 | 0.9937 | 0.033387 | 0.23776 | 0.11515
38 | 0.99377 | 0.032753 | 0 | 0
39 | 0.99347 | 0.030917 | 0.13321 | 0.064516
40 | 0.99367 | 0.032334 | 0.11212 | 0.054304
41 | 0.99363 | 0.032113 | 0.27846 | 0.13487
42 | 0.99373 | 0.031838 | 0.18599 | 0.090079
43 | 0.99186 | -0.0016658 | 0.31408 | 0.15212
44 | 0.99189 | -0.0014716 | 0 | 0
45 | 0.9928 | -0.0089824 | 0 | 0
46 | 0.99127 | -0.0054231 | 0.29195 | 0.1414
47 | 0.99331 | -0.012749 | 0 | 0
48 | 0.99279 | -0.0088879 | 0.1904 | 0.092216
49 | 0.99336 | -0.013042 | 0.13112 | 0.063504
50 | 0.99544 | -0.028419 | 0.14077 | 0.068177
51 | 0.99545 | -0.028454 | 0 | 0
52 | 0.99682 | -0.038742 | 0 | 0
53 | 0.99341 | -0.013434 | 0 | 0
54 | 0.99508 | -0.031268 | 0 | 0
55 | 0.99682 | -0.038692 | 0.23837 | 0.11545
56 | 0.99227 | -0.0043561 | 0 | 0
57 | 0.99092 | 0.0068003 | 0 | 0
58 | 0.99227 | -0.0043154 | 0.30229 | 0.1464
59 | 0.99508 | -0.031229 | 0.21542 | 0.10433
60 | 0.99483 | -0.029326 | 0 | 0
61 | 0.99461 | -0.03008 | 0 | 0
62 | 0.99455 | -0.029559 | 0 | 0
63 | 0.99442 | -0.028559 | 0 | 0
64 | 0.99468 | -0.030538 | 0.25116 | 0.12164
65 | 0.99434 | -0.027853 | 0 | 0
66 | 0.99434 | -0.027828 | 0.2112 | 0.10229
67 | 0.99451 | -0.029831 | 0.18413 | 0.089179
68 | 0.99441 | -0.028469 | 0.19498 | 0.094433
69 | 0.99768 | -0.027994 | 0.31082 | 0.15054
70 | 0.99441 | -0.028447 | 0 | 0
71 | 0.99763 | -0.027538 | 0.22279 | 0.1079
72 | 0.9944 | -0.028351 | 0 | 0
73 | 0.99439 | -0.028336 | 0.074473 | 0.036069
74 | 0.99762 | -0.027398 | 0.19632 | 0.09508
75 | 0.99053 | 0.010165 | 0.32269 | 0.15628
76 | 0.99381 | 0.032399 | 0 | 0
77 | 0.99383 | 0.032207 | 0 | 0
78 | 0.99384 | 0.032154 | 0.1448 | 0.070129
79 | 0.99386 | 0.031951 | 0 | 0
80 | 0.99997 | 149.9981 | 0 | 0

## res_line
| p_from_mw | q_from_mvar | p_to_mw | q_to_mvar | pl_mw | ql_mvar | i_from_ka | i_to_ka | i_ka | vm_from_pu | va_from_degree | vm_to_pu | va_to_degree | loading_percent
0 | -0.29452 | -0.14264 | 0.29457 | 0.14235 | 4.4858e-05 | -0.00029244 | 0.0095658 | 0.0095617 | 0.0095658 | 0.98756 | -0.010479 | 0.98772 | -0.0094705 | 4.5552
1 | -0.40692 | -0.19676 | 0.40695 | 0.1938 | 2.9675e-05 | -0.0029669 | 0.01321 | 0.013173 | 0.01321 | 0.98772 | -0.0094705 | 0.98778 | -0.010093 | 6.0046
2 | -0.59547 | -0.28189 | 0.59553 | 0.27907 | 6.0252e-05 | -0.0028239 | 0.019254 | 0.019218 | 0.019254 | 0.98778 | -0.010093 | 0.98788 | -0.01092 | 8.7517
3 | 0.18852 | 0.088097 | -0.18844 | -0.089528 | 8.4231e-05 | -0.001431 | 0.0060814 | 0.0060999 | 0.0060999 | 0.98778 | -0.010093 | 0.98732 | -0.013344 | 2.9047
4 | -1.0255 | -0.47602 | 1.0256 | 0.47415 | 0.00011748 | -0.0018666 | 0.032946 | 0.032922 | 0.032946 | 0.99067 | 0.0089274 | 0.99077 | 0.0080271 | 14.9753
5 | 0.70279 | 0.32761 | -0.70092 | -0.32883 | 0.0018668 | -0.0012254 | 0.022595 | 0.022624 | 0.022624 | 0.99067 | 0.0089274 | 0.98788 | -0.01092 | 10.7735
6 | 0.32273 | 0.14841 | -0.3227 | -0.15455 | 3.7789e-05 | -0.0061339 | 0.010351 | 0.010427 | 0.010427 | 0.99067 | 0.0089274 | 0.99056 | 0.0098772 | 4.7396
7 | -1.324 | -0.61864 | 1.3242 | 0.61674 | 0.00020321 | -0.0019089 | 0.042579 | 0.042555 | 0.042579 | 0.99077 | 0.0080271 | 0.99092 | 0.0068003 | 19.3542
8 | 0.1054 | 0.049762 | -0.10539 | -0.051045 | 8.5644e-07 | -0.0012823 | 0.0034059 | 0.003422 | 0.003422 | 0.98788 | -0.01092 | 0.98787 | -0.010851 | 1.5555
9 | 0.3227 | 0.15455 | -0.32269 | -0.15628 | 1.0804e-05 | -0.001737 | 0.010427 | 0.010449 | 0.010449 | 0.99056 | 0.0098772 | 0.99053 | 0.010165 | 4.7496
10 | 0.18844 | 0.089528 | -0.18844 | -0.091264 | 3.7203e-06 | -0.0017358 | 0.0060999 | 0.0061218 | 0.0061218 | 0.98732 | -0.013344 | 0.9873 | -0.013176 | 2.7827
11 | -0.3344 | -0.16196 | 0.33451 | 0.16139 | 0.0001122 | -0.00056839 | 0.01079 | 0.010782 | 0.01079 | 0.99401 | 0.02522 | 0.99436 | 0.027447 | 5.1383
12 | 0.092344 | 0.042958 | -0.092343 | -0.044724 | 8.7933e-07 | -0.0017654 | 0.0029567 | 0.0029787 | 0.0029787 | 0.99436 | 0.027447 | 0.99436 | 0.027527 | 1.354
13 | -0.59883 | -0.28748 | 0.59916 | 0.27182 | 0.00032794 | -0.015665 | 0.019284 | 0.019091 | 0.019284 | 0.99436 | 0.027447 | 0.99487 | 0.023063 | 8.7656
14 | 0.17197 | 0.083133 | -0.17197 | -0.083287 | 7.3916e-06 | -0.00015455 | 0.0055453 | 0.0055473 | 0.0055473 | 0.99436 | 0.027447 | 0.99432 | 0.027163 | 2.6416
15 | 1.7744 | 0.82838 | -1.7728 | -0.83637 | 0.0015443 | -0.0079868 | 0.05682 | 0.056924 | 0.056924 | 0.99487 | 0.023063 | 0.99407 | 0.030123 | 25.8746
16 | 0.28324 | 0.13642 | -0.28323 | -0.13718 | 3.5632e-06 | -0.00075615 | 0.0091221 | 0.0091317 | 0.0091317 | 0.99487 | 0.023063 | 0.99486 | 0.023172 | 4.1508
17 | -2.6568 | -1.2366 | 2.6602 | 1.2293 | 0.0033883 | -0.0073104 | 0.085031 | 0.08493 | 0.085031 | 0.99487 | 0.023063 | 0.99606 | 0.013017 | 38.6505
18 | -3.3038 | -1.5261 | 3.304 | 1.5258 | 0.00022716 | -0.00029866 | 0.10521 | 0.1052 | 0.10521 | 0.99857 | -0.0039715 | 0.99863 | -0.004508 | 47.8208
19 | 3.3038 | 1.5261 | -3.2959 | -1.5364 | 0.0078392 | -0.010259 | 0.10521 | 0.10536 | 0.10536 | 0.99857 | -0.0039715 | 0.99635 | 0.014778 | 47.8905
20 | -3.5574 | -1.6485 | 3.5608 | 1.6505 | 0.0034338 | 0.001972 | 0.11334 | 0.11334 | 0.11334 | 0.99863 | -0.004508 | 0.99966 | 0.0029048 | 53.9705
21 | 3.2959 | 1.5364 | -3.2959 | -1.5365 | 7.2556e-05 | -9.4521e-05 | 0.10536 | 0.10536 | 0.10536 | 0.99635 | 0.014778 | 0.99633 | 0.014954 | 47.8911
22 | 0.35115 | 0.16977 | -0.35115 | -0.17007 | 2.144e-06 | -0.00029665 | 0.011307 | 0.011311 | 0.011311 | 0.99578 | 0.011212 | 0.99577 | 0.011265 | 5.1413
23 | -0.35115 | -0.16977 | 0.35124 | 0.16934 | 9.5023e-05 | -0.00043469 | 0.011307 | 0.011301 | 0.011307 | 0.99578 | 0.011212 | 0.99606 | 0.013017 | 5.3843
24 | -3.0114 | -1.3986 | 3.0122 | 1.3991 | 0.00076448 | 0.00042395 | 0.096229 | 0.096229 | 0.096229 | 0.99606 | 0.013017 | 0.99633 | 0.014954 | 45.8234
25 | -3.8459 | -1.7886 | 3.8473 | 1.7873 | 0.0014101 | -0.0012625 | 0.12248 | 0.12246 | 0.12248 | 0.99966 | 0.0029048 | 1 | 0 | 55.6735
26 | 5.191 | 2.3102 | -5.1894 | -2.3133 | 0.0015986 | -0.0030561 | 0.16402 | 0.16407 | 0.16407 | 1 | 0 | 0.99966 | -0.0041424 | 45.3235
27 | 1.7728 | 0.83637 | -1.7728 | -0.8365 | 2.4909e-05 | -0.00012846 | 0.056924 | 0.056926 | 0.056926 | 0.99407 | 0.030123 | 0.99405 | 0.030238 | 25.8754
28 | 1.635 | 0.76976 | -1.6349 | -0.77062 | 0.00014056 | -0.00086 | 0.05248 | 0.052491 | 0.052491 | 0.99405 | 0.030238 | 0.99397 | 0.030942 | 23.8596
29 | 0.12267 | 0.058955 | -0.12267 | -0.059411 | 3.9479e-07 | -0.000456 | 0.0039302 | 0.003936 | 0.003936 | 0.99966 | -0.0041424 | 0.99966 | -0.0041146 | 1.7891
30 | 5.0667 | 2.2543 | -5.061 | -2.2659 | 0.0057059 | -0.011608 | 0.16014 | 0.16033 | 0.16033 | 0.99966 | -0.0041424 | 0.99842 | -0.019237 | 44.2895
31 | 0.37982 | 0.18328 | -0.37981 | -0.18395 | 5.7333e-06 | -0.00067128 | 0.012256 | 0.012265 | 0.012265 | 0.99329 | 0.032538 | 0.99328 | 0.032669 | 5.575
32 | -0.37982 | -0.18328 | 0.37988 | 0.17607 | 6.1064e-05 | -0.0072091 | 0.012256 | 0.012167 | 0.012256 | 0.99329 | 0.032538 | 0.99344 | 0.03121 | 5.5711
33 | -0.37988 | -0.17607 | 0.37989 | 0.17436 | 1.4346e-05 | -0.0017093 | 0.012167 | 0.012146 | 0.012167 | 0.99344 | 0.03121 | 0.99347 | 0.030917 | 5.5303
34 | 1.6349 | 0.77062 | -1.6347 | -0.77185 | 0.00020101 | -0.0012289 | 0.052491 | 0.052507 | 0.052507 | 0.99397 | 0.030942 | 0.99386 | 0.031951 | 23.8668
35 | 0.24281 | 0.11751 | -0.2428 | -0.1176 | 8.1792e-06 | -8.4666e-05 | 0.0077994 | 0.0078006 | 0.0078006 | 0.99842 | -0.019237 | 0.99838 | -0.019459 | 3.7146
36 | 4.8182 | 2.1484 | -4.815 | -2.1558 | 0.0031744 | -0.0073392 | 0.15253 | 0.15265 | 0.15265 | 0.99842 | -0.019237 | 0.99769 | -0.028048 | 42.1674
37 | 0.72996 | 0.34972 | -0.72996 | -0.34987 | 4.5958e-06 | -0.00014779 | 0.02342 | 0.023422 | 0.023422 | 0.99769 | -0.028048 | 0.99768 | -0.027994 | 10.6462
38 | 4.0851 | 1.806 | -4.0819 | -1.8173 | 0.0032229 | -0.011272 | 0.12924 | 0.1294 | 0.1294 | 0.99769 | -0.028048 | 0.99682 | -0.038742 | 35.7446
39 | -0.16203 | -0.078473 | 0.16205 | 0.077969 | 2.1373e-05 | -0.00050401 | 0.0052307 | 0.0052242 | 0.0052307 | 0.99356 | 0.032506 | 0.9937 | 0.033387 | 2.4908
40 | -0.39981 | -0.19312 | 0.39984 | 0.18996 | 2.9811e-05 | -0.0031655 | 0.012899 | 0.012859 | 0.012899 | 0.9937 | 0.033387 | 0.99377 | 0.032753 | 5.863
41 | -0.39984 | -0.18996 | 0.39988 | 0.18574 | 3.9451e-05 | -0.00422 | 0.012859 | 0.012807 | 0.012859 | 0.99377 | 0.032753 | 0.99386 | 0.031951 | 5.8449
42 | -0.5131 | -0.23888 | 0.5132 | 0.2387 | 9.5937e-05 | -0.00017457 | 0.016446 | 0.016443 | 0.016446 | 0.99347 | 0.030917 | 0.99367 | 0.032334 | 7.8314
43 | 0.27847 | 0.1348 | -0.27846 | -0.13487 | 9.3634e-06 | -7.0806e-05 | 0.008988 | 0.008989 | 0.008989 | 0.99367 | 0.032334 | 0.99363 | 0.032113 | 4.2805
44 | -0.9038 | -0.4278 | 0.90385 | 0.42668 | 5.4419e-05 | -0.0011233 | 0.029049 | 0.029035 | 0.029049 | 0.99367 | 0.032334 | 0.99373 | 0.031838 | 13.2043
45 | -1.0898 | -0.51676 | 1.0899 | 0.51677 | 8.5876e-05 | 7.5028e-06 | 0.035038 | 0.035038 | 0.035038 | 0.99373 | 0.031838 | 0.99381 | 0.032399 | 16.6849
46 | -0.31408 | -0.15212 | 0.31409 | 0.15206 | 9.2427e-06 | -5.3273e-05 | 0.010157 | 0.010156 | 0.010157 | 0.99186 | -0.0016658 | 0.99189 | -0.0014716 | 4.8367
47 | -0.60622 | -0.2923 | 0.60681 | 0.26482 | 0.00059186 | -0.027475 | 0.019587 | 0.019251 | 0.019587 | 0.99189 | -0.0014716 | 0.9928 | -0.0089824 | 8.9032
48 | 0.29213 | 0.14023 | -0.29195 | -0.1414 | 0.00017217 | -0.0011653 | 0.0094308 | 0.0094469 | 0.0094469 | 0.99189 | -0.0014716 | 0.99127 | -0.0054231 | 4.4985
49 | -0.79722 | -0.35607 | 0.79766 | 0.34411 | 0.00043912 | -0.011954 | 0.025388 | 0.025247 | 0.025388 | 0.9928 | -0.0089824 | 0.99331 | -0.012749 | 11.5399
50 | 0.19041 | 0.091242 | -0.1904 | -0.092216 | 2.0899e-06 | -0.00097487 | 0.0061393 | 0.0061516 | 0.0061516 | 0.9928 | -0.0089824 | 0.99279 | -0.0088879 | 2.7962
51 | -0.79766 | -0.34411 | 0.79769 | 0.34313 | 3.6001e-05 | -0.00098652 | 0.025247 | 0.025235 | 0.025247 | 0.99331 | -0.012749 | 0.99336 | -0.013042 | 11.4757
52 | -0.92881 | -0.40663 | 0.92887 | 0.40555 | 5.3861e-05 | -0.0010794 | 0.029465 | 0.029452 | 0.029465 | 0.99336 | -0.013042 | 0.99341 | -0.013434 | 13.3933
53 | -0.14077 | -0.068177 | 0.14077 | 0.067682 | 5.7426e-07 | -0.00049518 | 0.0045358 | 0.0045296 | 0.0045358 | 0.99544 | -0.028419 | 0.99545 | -0.028454 | 2.0617
54 | -3.8379 | -1.7073 | 3.8435 | 1.7023 | 0.005606 | -0.0050462 | 0.12181 | 0.12173 | 0.12181 | 0.99545 | -0.028454 | 0.99682 | -0.038742 | 55.3697
55 | 2.5648 | 1.1246 | -2.5593 | -1.1378 | 0.0055386 | -0.013177 | 0.081214 | 0.081388 | 0.081388 | 0.99545 | -0.028454 | 0.99341 | -0.013434 | 36.9945
56 | 1.1323 | 0.51501 | -1.1319 | -0.51497 | 0.00039128 | 4.5538e-05 | 0.036074 | 0.036076 | 0.036076 | 0.99545 | -0.028454 | 0.99508 | -0.031268 | 17.1792
57 | 0.23837 | 0.11503 | -0.23837 | -0.11545 | 1.3703e-06 | -0.00041382 | 0.0076648 | 0.00767 | 0.00767 | 0.99682 | -0.038742 | 0.99682 | -0.038692 | 3.4864
58 | 1.6304 | 0.73226 | -1.6284 | -0.74462 | 0.0019874 | -0.012361 | 0.051937 | 0.052092 | 0.052092 | 0.99341 | -0.013434 | 0.99227 | -0.0043561 | 23.6782
59 | 0.21542 | 0.10398 | -0.21542 | -0.10433 | 9.7168e-07 | -0.00035682 | 0.0069394 | 0.0069439 | 0.0069439 | 0.99508 | -0.031268 | 0.99508 | -0.031229 | 3.1563
60 | 0.91651 | 0.41099 | -0.91627 | -0.41595 | 0.0002419 | -0.004962 | 0.029139 | 0.029199 | 0.029199 | 0.99508 | -0.031268 | 0.99483 | -0.029326 | 13.2724
61 | 1.3261 | 0.59848 | -1.3242 | -0.61674 | 0.0019288 | -0.01826 | 0.042327 | 0.042555 | 0.042555 | 0.99227 | -0.0043561 | 0.99092 | 0.0068003 | 19.3432
62 | 0.30229 | 0.14614 | -0.30229 | -0.1464 | 1.414e-06 | -0.00026045 | 0.0097681 | 0.0097715 | 0.0097715 | 0.99227 | -0.0043561 | 0.99227 | -0.0043154 | 4.4416
63 | 0.91627 | 0.41595 | -0.91613 | -0.41597 | 0.00013563 | -2.0514e-05 | 0.029199 | 0.0292 | 0.0292 | 0.99483 | -0.029326 | 0.99468 | -0.030538 | 13.905
64 | 0.18415 | 0.082957 | -0.18414 | -0.089041 | 1.1973e-05 | -0.0060837 | 0.0058621 | 0.0059368 | 0.0059368 | 0.99461 | -0.03008 | 0.99455 | -0.029559 | 2.6986
65 | 0.48078 | 0.21307 | -0.48068 | -0.22055 | 9.9485e-05 | -0.0074809 | 0.015263 | 0.015353 | 0.015353 | 0.99461 | -0.03008 | 0.99442 | -0.028559 | 6.9784
66 | -0.66493 | -0.29603 | 0.66497 | 0.29433 | 4.3188e-05 | -0.0017012 | 0.021125 | 0.021105 | 0.021125 | 0.99461 | -0.03008 | 0.99468 | -0.030538 | 9.6022
67 | 0.18414 | 0.089041 | -0.18413 | -0.089179 | 7.5942e-06 | -0.00013799 | 0.0059368 | 0.0059386 | 0.0059386 | 0.99455 | -0.029559 | 0.99451 | -0.029831 | 2.8279
68 | 0.26946 | 0.12571 | -0.26945 | -0.12642 | 3.0079e-06 | -0.00071239 | 0.0086316 | 0.0086404 | 0.0086404 | 0.99442 | -0.028559 | 0.99441 | -0.028469 | 3.9274
69 | 0.21122 | 0.094843 | -0.2112 | -0.10205 | 1.8675e-05 | -0.0072106 | 0.0067214 | 0.0068099 | 0.0068099 | 0.99442 | -0.028559 | 0.99434 | -0.027853 | 3.0954
70 | 0.2112 | 0.10205 | -0.2112 | -0.10229 | 6.1998e-07 | -0.00023612 | 0.0068099 | 0.0068129 | 0.0068129 | 0.99434 | -0.027853 | 0.99434 | -0.027828 | 3.0968
71 | 0.074475 | 0.031991 | -0.074474 | -0.032765 | 2.4326e-07 | -0.000774 | 0.002353 | 0.002362 | 0.002362 | 0.99441 | -0.028469 | 0.99441 | -0.028447 | 1.0736
72 | 0.41913 | 0.19933 | -0.41911 | -0.20155 | 2.2567e-05 | -0.0022163 | 0.013429 | 0.013457 | 0.013457 | 0.99768 | -0.027994 | 0.99763 | -0.027538 | 6.1167
73 | 0.074474 | 0.032765 | -0.074474 | -0.035671 | 9.3039e-07 | -0.0029063 | 0.002362 | 0.0023972 | 0.0023972 | 0.99441 | -0.028447 | 0.9944 | -0.028351 | 1.0896
74 | 0.19632 | 0.093644 | -0.19632 | -0.09508 | 3.2082e-06 | -0.0014365 | 0.0062939 | 0.0063119 | 0.0063119 | 0.99763 | -0.027538 | 0.99762 | -0.027398 | 2.869
75 | 0.074474 | 0.035671 | -0.074473 | -0.036069 | 1.297e-07 | -0.00039827 | 0.0023972 | 0.0024022 | 0.0024022 | 0.9944 | -0.028351 | 0.99439 | -0.028336 | 1.0919
76 | -1.0899 | -0.51677 | 1.09 | 0.51641 | 2.5238e-05 | -0.00035571 | 0.035038 | 0.035033 | 0.035038 | 0.99381 | 0.032399 | 0.99383 | 0.032207 | 15.9262
77 | -1.09 | -0.51641 | 1.09 | 0.51631 | 6.9915e-06 | -9.8557e-05 | 0.035033 | 0.035032 | 0.035033 | 0.99383 | 0.032207 | 0.99384 | 0.032154 | 15.9242
78 | -1.2348 | -0.58644 | 1.2348 | 0.58611 | 3.008e-05 | -0.00032817 | 0.039705 | 0.039701 | 0.039705 | 0.99384 | 0.032154 | 0.99386 | 0.031951 | 18.0477

## res_trafo
| p_hv_mw | q_hv_mvar | p_lv_mw | q_lv_mvar | pl_mw | ql_mvar | i_hv_ka | i_lv_ka | vm_hv_pu | va_hv_degree | vm_lv_pu | va_lv_degree | loading_percent
0 | 2.6518e-14 | 1.7507e-14 | 0.013999 | 0.0105 | 0.013999 | 0.0105 | 1.6678e-16 | 0.00050517 | 0.99997 | 149.9981 | 1 | 0 | 0.069998

## res_ext_grid
| p_mw | q_mvar
0 | 9.0523 | 4.108

## res_load
| p_mw | q_mvar
0 | 0.29452 | 0.14264
1 | 0.11235 | 0.054413
2 | 0.29834 | 0.14449
3 | 0.10539 | 0.051045
4 | 0.18844 | 0.091264
5 | 0.3344 | 0.16196
6 | 0.092343 | 0.044724
7 | 0.17197 | 0.083287
8 | 0.25337 | 0.12271
9 | 0.35115 | 0.17007
10 | 0.2837 | 0.1374
11 | 0.28508 | 0.13807
12 | 0.28323 | 0.13718
13 | 0.13779 | 0.066737
14 | 0.37981 | 0.18395
15 | 0.2428 | 0.1176
16 | 0.12267 | 0.059411
17 | 0.16203 | 0.078473
18 | 0.23776 | 0.11515
19 | 0.13321 | 0.064516
20 | 0.11212 | 0.054304
21 | 0.27846 | 0.13487
22 | 0.18599 | 0.090079
23 | 0.31408 | 0.15212
24 | 0.29195 | 0.1414
25 | 0.1904 | 0.092216
26 | 0.13112 | 0.063504
27 | 0.14077 | 0.068177
28 | 0.23837 | 0.11545
29 | 0.30229 | 0.1464
30 | 0.21542 | 0.10433
31 | 0.25116 | 0.12164
32 | 0.2112 | 0.10229
33 | 0.18413 | 0.089179
34 | 0.19498 | 0.094433
35 | 0.31082 | 0.15054
36 | 0.22279 | 0.1079
37 | 0.074473 | 0.036069
38 | 0.19632 | 0.09508
39 | 0.32269 | 0.15628
40 | 0.1448 | 0.070129

## dtypes
| element | column | dtype
0 | bus | name | object
1 | bus | vn_kv | float64
2 | bus | type | object
3 | bus | zone | object
4 | bus | in_service | bool
5 | load | name | object
6 | load | bus | uint32
7 | load | p_mw | float64
8 | load | q_mvar | float64
9 | load | const_z_percent | float64
10 | load | const_i_percent | float64
11 | load | sn_mva | float64
12 | load | scaling | float64
13 | load | in_service | bool
14 | load | type | object
15 | ext_grid | name | object
16 | ext_grid | bus | uint32
17 | ext_grid | vm_pu | float64
18 | ext_grid | va_degree | float64
19 | ext_grid | slack_weight | float64
20 | ext_grid | in_service | bool
21 | line | name | object
22 | line | std_type | object
23 | line | from_bus | uint32
24 | line | to_bus | uint32
25 | line | length_km | float64
26 | line | r_ohm_per_km | float64
27 | line | x_ohm_per_km | float64
28 | line | c_nf_per_km | float64
29 | line | g_us_per_km | float64
30 | line | max_i_ka | float64
31 | line | df | float64
32 | line | parallel | uint32
33 | line | type | object
34 | line | in_service | bool
35 | trafo | name | object
36 | trafo | std_type | object
37 | trafo | hv_bus | uint32
38 | trafo | lv_bus | uint32
39 | trafo | sn_mva | float64
40 | trafo | vn_hv_kv | float64
41 | trafo | vn_lv_kv | float64
42 | trafo | vk_percent | float64
43 | trafo | vkr_percent | float64
44 | trafo | pfe_kw | float64
45 | trafo | i0_percent | float64
46 | trafo | shift_degree | float64
47 | trafo | tap_side | object
48 | trafo | tap_neutral | int32
49 | trafo | tap_min | int32
50 | trafo | tap_max | int32
51 | trafo | tap_step_percent | float64
52 | trafo | tap_step_degree | float64
53 | trafo | tap_pos | int32
54 | trafo | tap_phase_shifter | bool
55 | trafo | parallel | uint32
56 | trafo | df | float64
57 | trafo | in_service | bool
58 | bus_geodata | x | float64
59 | bus_geodata | y | float64
60 | bus_geodata | coords | object
61 | res_bus | vm_pu | float64
62 | res_bus | va_degree | float64
63 | res_bus | p_mw | float64
64 | res_bus | q_mvar | float64
65 | res_line | p_from_mw | float64
66 | res_line | q_from_mvar | float64
67 | res_line | p_to_mw | float64
68 | res_line | q_to_mvar | float64
69 | res_line | pl_mw | float64
70 | res_line | ql_mvar | float64
71 | res_line | i_from_ka | float64
72 | res_line | i_to_ka | float64
73 | res_line | i_ka | float64
74 | res_line | vm_from_pu | float64
75 | res_line | va_from_degree | float64
76 | res_line | vm_to_pu | float64
77 | res_line | va_to_degree | float64
78 | res_line | loading_percent | float64
79 | res_trafo | p_hv_mw | float64
80 | res_trafo | q_hv_mvar | float64
81 | res_trafo | p_lv_mw | float64
82 | res_trafo | q_lv_mvar | float64
83 | res_trafo | pl_mw | float64
84 | res_trafo | ql_mvar | float64
85 | res_trafo | i_hv_ka | float64
86 | res_trafo | i_lv_ka | float64
87 | res_trafo | vm_hv_pu | float64
88 | res_trafo | va_hv_degree | float64
89 | res_trafo | vm_lv_pu | float64
90 | res_trafo | va_lv_degree | float64
91 | res_trafo | loading_percent | float64
92 | res_ext_grid | p_mw | float64
93 | res_ext_grid | q_mvar | float64
94 | res_load | p_mw | float64
95 | res_load | q_mvar | float64

## parameters
| version | format_version | converged | OPF_converged | name | f_hz | sn_mva
0 | 2.14.6 | 2.14.0 | TRUE | FALSE |  | 50 | 1