## bus
| name | vn_kv | type | zone | in_service
0 | bus_MV_297_0_node_0 | 20 | n |  | TRUE
1 | bus_MV_297_0_node_1 | 20 | n |  | TRUE
2 | bus_MV_297_0_node_2 | 20 | n |  | TRUE
3 | bus_MV_297_0_node_3 | 20 | n |  | TRUE
4 | bus_MV_297_0_node_66 | 20 | n |  | TRUE
5 | bus_MV_297_0_node_8 | 20 | n |  | TRUE
6 | bus_MV_297_0_node_4 | 20 | n |  | TRUE
7 | bus_MV_297_0_node_65 | 20 | n |  | TRUE
8 | bus_MV_297_0_node_9 | 20 | n |  | TRUE
9 | bus_MV_297_0_node_58 | 20 | n |  | TRUE
10 | bus_MV_297_0_node_59 | 20 | n |  | TRUE
11 | bus_MV_297_0_node_67 | 20 | n |  | TRUE
12 | bus_MV_297_0_node_5 | 20 | n |  | TRUE
13 | bus_MV_297_0_node_6 | 20 | n |  | TRUE
14 | bus_MV_297_0_node_7 | 20 | n |  | TRUE
15 | bus_MV_297_0_node_70 | 20 | n |  | TRUE
16 | bus_MV_297_0_node_57 | 20 | n |  | TRUE
17 | bus_MV_297_0_node_43 | 20 | n |  | TRUE
18 | bus_MV_297_0_node_53 | 20 | n |  | TRUE
19 | bus_MV_297_0_node_42 | 20 | n |  | TRUE
20 | bus_MV_297_0_node_69 | 20 | n |  | TRUE
21 | bus_MV_297_0_node_11 | 20 | n |  | TRUE
22 | bus_MV_297_0_node_12 | 20 | n |  | TRUE
23 | bus_MV_297_0_node_13 | 20 | n |  | TRUE
24 | bus_MV_297_0_node_10 | 20 | n |  | TRUE
25 | bus_MV_297_0_node_25 | 20 | n |  | TRUE
26 | bus_MV_297_0_node_15 | 20 | n |  | TRUE
27 | bus_MV_297_0_node_72 | 20 | n |  | TRUE
28 | bus_MV_297_0_node_14 | 20 | n |  | TRUE
29 | bus_MV_297_0_node_64 | 20 | n |  | TRUE
30 | bus_MV_297_0_node_41 | 20 | n |  | TRUE
31 | bus_MV_297_0_node_30 | 20 | n |  | TRUE
32 | bus_MV_297_0_node_63 | 20 | n |  | TRUE
33 | bus_MV_297_0_node_16 | 20 | n |  | TRUE
34 | bus_MV_297_0_node_17 | 20 | n |  | TRUE
35 | bus_MV_297_0_node_19 | 20 | n |  | TRUE
36 | bus_MV_297_0_node_20 | 20 | n |  | TRUE
37 | bus_MV_297_0_node_68 | 20 | n |  | TRUE
38 | bus_MV_297_0_node_40 | 20 | n |  | TRUE
39 | bus_MV_297_0_node_73 | 20 | n |  | TRUE
40 | bus_MV_297_0_node_21 | 20 | n |  | TRUE
41 | bus_MV_297_0_node_22 | 20 | n |  | TRUE
42 | bus_MV_297_0_node_33 | 20 | n |  | TRUE
43 | bus_MV_297_0_node_39 | 20 | n |  | TRUE
44 | bus_MV_297_0_node_26 | 20 | n |  | TRUE
45 | bus_MV_297_0_node_28 | 20 | n |  | TRUE
46 | bus_MV_297_0_node_29 | 20 | n |  | TRUE
47 | bus_MV_297_0_node_27 | 20 | n |  | TRUE
48 | bus_MV_297_0_node_31 | 20 | n |  | TRUE
49 | bus_MV_297_0_node_32 | 20 | n |  | TRUE
50 | bus_MV_297_0_node_71 | 20 | n |  | TRUE
51 | bus_MV_297_0_node_38 | 20 | n |  | TRUE
52 | bus_MV_297_0_node_34 | 20 | n |  | TRUE
53 | bus_MV_297_0_node_55 | 20 | n |  | TRUE
54 | bus_MV_297_0_node_35 | 20 | n |  | TRUE
55 | bus_MV_297_0_node_36 | 20 | n |  | TRUE
56 | bus_MV_297_0_node_45 | 20 | n |  | TRUE
57 | bus_MV_297_0_node_37 | 20 | n |  | TRUE
58 | bus_MV_297_0_node_44 | 20 | n |  | TRUE
59 | bus_MV_297_0_node_52 | 20 | n |  | TRUE
60 | bus_MV_297_0_node_48 | 20 | n |  | TRUE
61 | bus_MV_297_0_node_50 | 20 | n |  | TRUE
62 | bus_MV_297_0_node_46 | 20 | n |  | TRUE
63 | bus_MV_297_0_node_47 | 20 | n |  | TRUE
64 | bus_MV_297_0_node_49 | 20 | n |  | TRUE
65 | bus_MV_297_0_node_51 | 20 | n |  | TRUE
66 | bus_MV_297_0_node_54 | 20 | n |  | TRUE
67 | bus_MV_297_0_node_60 | 20 | n |  | TRUE
68 | bus_MV_297_0_node_61 | 20 | n |  | TRUE
69 | bus_MV_297_0_node_62 | 20 | n |  | TRUE
70 | bus_HV_297_0_node_68 | 110 | n |  | TRUE

## load
| name | bus | p_mw | q_mvar | const_z_percent | const_i_percent | sn_mva | scaling | in_service | type
0 | MV_297_0_load_0 | 0 | 0.37507 | 0.18165 | 0 | 0 |  | 1 | TRUE | wye
1 | MV_297_0_load_66 | 4 | 1.1142 | 0.53963 | 0 | 0 |  | 1 | TRUE | wye
2 | MV_297_0_load_8 | 5 | 0.17726 | 0.085852 | 0 | 0 |  | 1 | TRUE | wye
3 | MV_297_0_load_4 | 6 | 0.15644 | 0.075765 | 0 | 0 |  | 1 | TRUE | wye
4 | MV_297_0_load_65 | 7 | 0.10068 | 0.048763 | 0 | 0 |  | 1 | TRUE | wye
5 | MV_297_0_load_9 | 8 | 0.40939 | 0.19828 | 0 | 0 |  | 1 | TRUE | wye
6 | MV_297_0_load_58 | 9 | 0.088403 | 0.042816 | 0 | 0 |  | 1 | TRUE | wye
7 | MV_297_0_load_67 | 11 | 0.097756 | 0.047346 | 0 | 0 |  | 1 | TRUE | wye
8 | MV_297_0_load_5 | 12 | 0.27465 | 0.13302 | 0 | 0 |  | 1 | TRUE | wye
9 | MV_297_0_load_53 | 18 | 0.24103 | 0.11673 | 0 | 0 |  | 1 | TRUE | wye
10 | MV_297_0_load_42 | 19 | 0.11479 | 0.055595 | 0 | 0 |  | 1 | TRUE | wye
11 | MV_297_0_load_69 | 20 | 0.17802 | 0.086219 | 0 | 0 |  | 1 | TRUE | wye
12 | MV_297_0_load_10 | 24 | 0.40838 | 0.19779 | 0 | 0 |  | 1 | TRUE | wye
13 | MV_297_0_load_25 | 25 | 0.33632 | 0.16289 | 0 | 0 |  | 1 | TRUE | wye
14 | MV_297_0_load_72 | 27 | 0.32767 | 0.1587 | 0 | 0 |  | 1 | TRUE | wye
15 | MV_297_0_load_64 | 29 | 0.61934 | 0.29996 | 0 | 0 |  | 1 | TRUE | wye
16 | MV_297_0_load_41 | 30 | 0.34967 | 0.16935 | 0 | 0 |  | 1 | TRUE | wye
17 | MV_297_0_load_16 | 33 | 0.34421 | 0.16671 | 0 | 0 |  | 1 | TRUE | wye
18 | MV_297_0_load_68 | 37 | 0.26877 | 0.13017 | 0 | 0 |  | 1 | TRUE | wye
19 | MV_297_0_load_40 | 38 | 0.34458 | 0.16689 | 0 | 0 |  | 1 | TRUE | wye
20 | MV_297_0_load_73 | 39 | 0.18114 | 0.087729 | 0 | 0 |  | 1 | TRUE | wye
21 | MV_297_0_load_22 | 41 | 0.36706 | 0.17777 | 0 | 0 |  | 1 | TRUE | wye
22 | MV_297_0_load_33 | 42 | 0.37542 | 0.18182 | 0 | 0 |  | 1 | TRUE | wye
23 | MV_297_0_load_26 | 44 | 0.34125 | 0.16527 | 0 | 0 |  | 1 | TRUE | wye
24 | MV_297_0_load_71 | 50 | 0.35631 | 0.17257 | 0 | 0 |  | 1 | TRUE | wye
25 | MV_297_0_load_38 | 51 | 0.3565 | 0.17266 | 0 | 0 |  | 1 | TRUE | wye
26 | MV_297_0_load_34 | 52 | 0.18689 | 0.090515 | 0 | 0 |  | 1 | TRUE | wye
27 | MV_297_0_load_45 | 56 | 0.14244 | 0.068986 | 0 | 0 |  | 1 | TRUE | wye
28 | MV_297_0_load_44 | 58 | 0.34707 | 0.1681 | 0 | 0 |  | 1 | TRUE | wye
29 | MV_297_0_load_52 | 59 | 0.39666 | 0.19211 | 0 | 0 |  | 1 | TRUE | wye
30 | MV_297_0_load_46 | 62 | 0.18869 | 0.091385 | 0 | 0 |  | 1 | TRUE | wye
31 | MV_297_0_load_51 | 65 | 0.27796 | 0.13462 | 0 | 0 |  | 1 | TRUE | wye
32 | MV_297_0_load_54 | 66 | 0.29127 | 0.14107 | 0 | 0 |  | 1 | TRUE | wye
33 | MV_297_0_load_60 | 67 | 0.24522 | 0.11877 | 0 | 0 |  | 1 | TRUE | wye
34 | MV_297_0_load_62 | 69 | 0.37331 | 0.1808 | 0 | 0 |  | 1 | TRUE | wye

## ext_grid
| name | bus | vm_pu | va_degree | slack_weight | in_service
0 |  | 37 | 1 | 0 | 1 | TRUE

## line
| name | std_type | from_bus | to_bus | length_km | r_ohm_per_km | x_ohm_per_km | c_nf_per_km | g_us_per_km | max_i_ka | df | parallel | type | in_service
0 | MV_297_0_line_0 |  | 0 | 1 | 0.048598 | 0.5939 | 0.372 | 9.5 | 0 | 0.21 | 1 | 1 | ol | TRUE
1 | MV_297_0_line_1 |  | 1 | 2 | 0.19456 | 0.445 | 0.132 | 190 | 0 | 0.22 | 1 | 1 | cs | TRUE
2 | MV_297_0_line_2 |  | 1 | 3 | 0.71793 | 0.445 | 0.132 | 190 | 0 | 0.22 | 1 | 1 | cs | TRUE
3 | MV_297_0_line_3 |  | 2 | 4 | 0.066613 | 0.445 | 0.132 | 190 | 0 | 0.22 | 1 | 1 | cs | TRUE
4 | MV_297_0_line_4 |  | 2 | 5 | 1.5608 | 0.5939 | 0.372 | 9.5 | 0 | 0.21 | 1 | 1 | ol | TRUE
5 | MV_297_0_line_5 |  | 3 | 6 | 0.033868 | 0.5939 | 0.372 | 9.5 | 0 | 0.21 | 1 | 1 | ol | TRUE
6 | MV_297_0_line_6 |  | 4 | 7 | 0.037173 | 0.445 | 0.132 | 190 | 0 | 0.22 | 1 | 1 | cs | TRUE
7 | MV_297_0_line_7 |  | 5 | 8 | 0.40745 | 0.5939 | 0.372 | 9.5 | 0 | 0.21 | 1 | 1 | ol | TRUE
8 | MV_297_0_line_8 |  | 7 | 32 | 0.016755 | 0.445 | 0.132 | 190 | 0 | 0.22 | 1 | 1 | cs | TRUE
9 | MV_297_0_line_9 |  | 9 | 10 | 0.041577 | 0.445 | 0.132 | 190 | 0 | 0.22 | 1 | 1 | cs | TRUE
10 | MV_297_0_line_10 |  | 10 | 11 | 1.7208 | 0.5939 | 0.372 | 9.5 | 0 | 0.21 | 1 | 1 | ol | TRUE
11 | MV_297_0_line_11 |  | 11 | 15 | 2.0114 | 0.5939 | 0.372 | 9.5 | 0 | 0.21 | 1 | 1 | ol | TRUE
12 | MV_297_0_line_12 |  | 11 | 16 | 0.16008 | 0.445 | 0.132 | 190 | 0 | 0.22 | 1 | 1 | cs | TRUE
13 | MV_297_0_line_13 |  | 12 | 13 | 0.046966 | 0.445 | 0.132 | 190 | 0 | 0.22 | 1 | 1 | cs | TRUE
14 | MV_297_0_line_14 |  | 13 | 14 | 0.44055 | 0.445 | 0.132 | 190 | 0 | 0.22 | 1 | 1 | cs | TRUE
15 | MV_297_0_line_15 |  | 14 | 20 | 0.098732 | 0.445 | 0.132 | 190 | 0 | 0.22 | 1 | 1 | cs | TRUE
16 | MV_297_0_line_16 |  | 15 | 20 | 0.040379 | 0.445 | 0.132 | 190 | 0 | 0.22 | 1 | 1 | cs | TRUE
17 | MV_297_0_line_17 |  | 16 | 53 | 0.35131 | 0.445 | 0.132 | 190 | 0 | 0.22 | 1 | 1 | cs | TRUE
18 | MV_297_0_line_18 |  | 17 | 18 | 1.8923 | 0.5939 | 0.372 | 9.5 | 0 | 0.21 | 1 | 1 | ol | TRUE
19 | MV_297_0_line_19 |  | 17 | 19 | 0.18938 | 0.445 | 0.132 | 190 | 0 | 0.22 | 1 | 1 | cs | TRUE
20 | MV_297_0_line_20 |  | 18 | 61 | 0.03988 | 0.445 | 0.132 | 190 | 0 | 0.22 | 1 | 1 | cs | TRUE
21 | MV_297_0_line_21 |  | 21 | 22 | 0.53845 | 0.445 | 0.132 | 190 | 0 | 0.22 | 1 | 1 | cs | TRUE
22 | MV_297_0_line_22 |  | 21 | 23 | 1.1255 | 0.445 | 0.132 | 190 | 0 | 0.22 | 1 | 1 | cs | TRUE
23 | MV_297_0_line_23 |  | 21 | 24 | 0.062152 | 0.445 | 0.132 | 190 | 0 | 0.22 | 1 | 1 | cs | TRUE
24 | MV_297_0_line_24 |  | 22 | 25 | 0.03776 | 0.445 | 0.132 | 190 | 0 | 0.22 | 1 | 1 | cs | TRUE
25 | MV_297_0_line_25 |  | 23 | 26 | 1.0783 | 0.445 | 0.132 | 190 | 0 | 0.22 | 1 | 1 | cs | TRUE
26 | MV_297_0_line_26 |  | 23 | 27 | 0.065326 | 0.306 | 0.35 | 10 | 0 | 0.35 | 1 | 1 | ol | TRUE
27 | MV_297_0_line_27 |  | 26 | 30 | 0.063026 | 0.445 | 0.132 | 190 | 0 | 0.22 | 1 | 1 | cs | TRUE
28 | MV_297_0_line_28 |  | 26 | 28 | 0.81703 | 0.445 | 0.132 | 190 | 0 | 0.22 | 1 | 1 | cs | TRUE
29 | MV_297_0_line_29 |  | 27 | 31 | 0.39626 | 0.306 | 0.35 | 10 | 0 | 0.35 | 1 | 1 | ol | TRUE
30 | MV_297_0_line_30 |  | 28 | 29 | 0.033442 | 0.445 | 0.132 | 190 | 0 | 0.22 | 1 | 1 | cs | TRUE
31 | MV_297_0_line_31 |  | 29 | 32 | 0.058601 | 0.445 | 0.132 | 190 | 0 | 0.22 | 1 | 1 | cs | TRUE
32 | MV_297_0_line_32 |  | 31 | 50 | 0.060603 | 0.445 | 0.132 | 190 | 0 | 0.22 | 1 | 1 | cs | TRUE
33 | MV_297_0_line_33 |  | 31 | 47 | 0.99911 | 0.161 | 0.117 | 273 | 0 | 0.362 | 1 | 1 | cs | TRUE
34 | MV_297_0_line_34 |  | 32 | 69 | 0.026436 | 0.445 | 0.132 | 190 | 0 | 0.22 | 1 | 1 | cs | TRUE
35 | MV_297_0_line_35 |  | 33 | 34 | 0.008068 | 0.445 | 0.132 | 190 | 0 | 0.22 | 1 | 1 | cs | TRUE
36 | MV_297_0_line_36 |  | 34 | 35 | 0.28117 | 0.445 | 0.132 | 190 | 0 | 0.22 | 1 | 1 | cs | TRUE
37 | MV_297_0_line_37 |  | 34 | 36 | 0.66857 | 0.445 | 0.132 | 190 | 0 | 0.22 | 1 | 1 | cs | TRUE
38 | MV_297_0_line_38 |  | 35 | 37 | 0.031099 | 0.103 | 0.058 | 500 | 0 | 0.638 | 1 | 1 | cs | TRUE
39 | MV_297_0_line_39 |  | 35 | 38 | 0.070804 | 0.103 | 0.058 | 500 | 0 | 0.638 | 1 | 1 | cs | TRUE
40 | MV_297_0_line_40 |  | 36 | 39 | 0.037388 | 0.445 | 0.132 | 190 | 0 | 0.22 | 1 | 1 | cs | TRUE
41 | MV_297_0_line_41 |  | 36 | 40 | 0.70749 | 0.445 | 0.132 | 190 | 0 | 0.22 | 1 | 1 | cs | TRUE
42 | MV_297_0_line_42 |  | 38 | 43 | 0.065447 | 0.103 | 0.058 | 500 | 0 | 0.638 | 1 | 1 | cs | TRUE
43 | MV_297_0_line_43 |  | 40 | 41 | 0.40923 | 0.5939 | 0.372 | 9.5 | 0 | 0.21 | 1 | 1 | ol | TRUE
44 | MV_297_0_line_44 |  | 40 | 42 | 0.033412 | 0.5939 | 0.372 | 9.5 | 0 | 0.21 | 1 | 1 | ol | TRUE
45 | MV_297_0_line_45 |  | 43 | 51 | 0.045553 | 0.103 | 0.058 | 500 | 0 | 0.638 | 1 | 1 | cs | TRUE
46 | MV_297_0_line_46 |  | 44 | 45 | 0.041773 | 0.103 | 0.058 | 500 | 0 | 0.638 | 1 | 1 | cs | TRUE
47 | MV_297_0_line_47 |  | 44 | 46 | 0.065578 | 0.445 | 0.132 | 190 | 0 | 0.22 | 1 | 1 | cs | TRUE
48 | MV_297_0_line_48 |  | 44 | 47 | 0.054871 | 0.306 | 0.35 | 10 | 0 | 0.35 | 1 | 1 | ol | TRUE
49 | MV_297_0_line_49 |  | 45 | 48 | 0.18768 | 0.103 | 0.058 | 500 | 0 | 0.638 | 1 | 1 | cs | TRUE
50 | MV_297_0_line_50 |  | 46 | 49 | 0.36671 | 0.445 | 0.132 | 190 | 0 | 0.22 | 1 | 1 | cs | TRUE
51 | MV_297_0_line_51 |  | 48 | 51 | 0.056565 | 0.103 | 0.058 | 500 | 0 | 0.638 | 1 | 1 | cs | TRUE
52 | MV_297_0_line_52 |  | 49 | 52 | 0.075525 | 0.5939 | 0.372 | 9.5 | 0 | 0.21 | 1 | 1 | ol | TRUE
53 | MV_297_0_line_53 |  | 50 | 53 | 1.6989 | 0.5939 | 0.372 | 9.5 | 0 | 0.21 | 1 | 1 | ol | TRUE
54 | MV_297_0_line_54 |  | 52 | 54 | 0.042659 | 0.445 | 0.132 | 190 | 0 | 0.22 | 1 | 1 | cs | TRUE
55 | MV_297_0_line_55 |  | 53 | 66 | 0.02741 | 0.445 | 0.132 | 190 | 0 | 0.22 | 1 | 1 | cs | TRUE
56 | MV_297_0_line_56 |  | 54 | 55 | 0.21672 | 0.445 | 0.132 | 190 | 0 | 0.22 | 1 | 1 | cs | TRUE
57 | MV_297_0_line_57 |  | 55 | 56 | 0.094505 | 0.445 | 0.132 | 190 | 0 | 0.22 | 1 | 1 | cs | TRUE
58 | MV_297_0_line_58 |  | 55 | 57 | 0.76306 | 0.445 | 0.132 | 190 | 0 | 0.22 | 1 | 1 | cs | TRUE
59 | MV_297_0_line_59 |  | 55 | 58 | 0.042955 | 0.5939 | 0.372 | 9.5 | 0 | 0.21 | 1 | 1 | ol | TRUE
60 | MV_297_0_line_60 |  | 57 | 59 | 0.14802 | 0.5939 | 0.372 | 9.5 | 0 | 0.21 | 1 | 1 | ol | TRUE
61 | MV_297_0_line_61 |  | 59 | 60 | 0.056104 | 0.445 | 0.132 | 190 | 0 | 0.22 | 1 | 1 | cs | TRUE
62 | MV_297_0_line_62 |  | 60 | 64 | 0.40675 | 0.445 | 0.132 | 190 | 0 | 0.22 | 1 | 1 | cs | TRUE
63 | MV_297_0_line_63 |  | 60 | 63 | 0.36915 | 0.445 | 0.132 | 190 | 0 | 0.22 | 1 | 1 | cs | TRUE
64 | MV_297_0_line_64 |  | 61 | 64 | 0.58228 | 0.445 | 0.132 | 190 | 0 | 0.22 | 1 | 1 | cs | TRUE
65 | MV_297_0_line_65 |  | 62 | 63 | 0.028501 | 0.445 | 0.132 | 190 | 0 | 0.22 | 1 | 1 | cs | TRUE
66 | MV_297_0_line_66 |  | 64 | 65 | 0.063651 | 0.445 | 0.132 | 190 | 0 | 0.22 | 1 | 1 | cs | TRUE
67 | MV_297_0_line_67 |  | 67 | 68 | 0.0087401 | 0.445 | 0.132 | 190 | 0 | 0.22 | 1 | 1 | cs | TRUE
68 | MV_297_0_line_68 |  | 68 | 69 | 0.015443 | 0.445 | 0.132 | 190 | 0 | 0.22 | 1 | 1 | cs | TRUE

## trafo
| name | std_type | hv_bus | lv_bus | sn_mva | vn_hv_kv | vn_lv_kv | vk_percent | vkr_percent | pfe_kw | i0_percent | shift_degree | tap_side | tap_neutral | tap_min | tap_max | tap_step_percent | tap_step_degree | tap_pos | tap_phase_shifter | parallel | df | in_service
0 | MV_297_0_trafo_68 | 25 MVA 110/20 kV | 70 | 37 | 25 | 110 | 20 | 12 | 0.41 | 14 | 0.07 | 150 | hv | 0 | -9 | 9 | 1.5 | 0 | 0 | FALSE | 1 | 1 | TRUE

## bus_geodata
| x | y | coords
0 | 2630133.7324 | 1257058.7871
1 | 2630091.1142 | 1257035.4325
2 | 2630230.5707 | 1257005.2214
3 | 2629962.0287 | 1257366.4593
4 | 2630290.0884 | 1257035.1323
5 | 2629978.2961 | 1255464.9099
6 | 2629962.061 | 1257400.3269
7 | 2630323.1524 | 1257052.1207
8 | 2630192.6788 | 1255118.4194
9 | 2629498.7293 | 1260388.8922
10 | 2629489.4346 | 1260348.6405
11 | 2631115.949 | 1259786.7866
12 | 2632036.4227 | 1261931.3698
13 | 2631990.9872 | 1261943.1216
14 | 2632069.2725 | 1261664.6847
15 | 2632071.2429 | 1261556.8761
16 | 2631059.3944 | 1259638.8719
17 | 2634051.8513 | 1259734.1662
18 | 2633208.0087 | 1258040.3915
19 | 2634225.8428 | 1259807.1524
20 | 2632107.3621 | 1261574.9732
21 | 2631169.8152 | 1256684.5222
22 | 2631092.8227 | 1257175.2736
23 | 2630767.1202 | 1257344.156
24 | 2631231.8488 | 1256690.6527
25 | 2631067.7501 | 1257203.0722
26 | 2630727.5377 | 1256916.5713
27 | 2630752.2009 | 1257407.7552
28 | 2630423.2169 | 1257093.9225
29 | 2630391.1077 | 1257084.5951
30 | 2630725.7558 | 1256979.5604
31 | 2631072.9052 | 1257640.497
32 | 2630338.1609 | 1257059.5633
33 | 2631513.3835 | 1257175.0272
34 | 2631506.5227 | 1257179.1935
35 | 2631344.0384 | 1257283.2142
36 | 2631489.474 | 1256662.9632
37 | 2631314.1647 | 1257292.0068
38 | 2631414.5965 | 1257290.1146
39 | 2631499.5452 | 1256698.9745
40 | 2631730.0069 | 1256877.5024
41 | 2632034.356 | 1256603.9308
42 | 2631744.1111 | 1256847.2128
43 | 2631478.5693 | 1257280.5251
44 | 2631678.497 | 1257481.4825
45 | 2631644.1228 | 1257457.805
46 | 2631724.0016 | 1257434.327
47 | 2631722.8751 | 1257513.7529
48 | 2631502.9168 | 1257356.7842
49 | 2632018.4064 | 1257513.8417
50 | 2631072.0898 | 1257701.0896
51 | 2631517.4318 | 1257302.7134
52 | 2632048.5364 | 1257583.0962
53 | 2631049.2748 | 1259399.799
54 | 2632088.4345 | 1257598.4447
55 | 2632213.8919 | 1257738.0204
56 | 2632135.2203 | 1257750.5687
57 | 2632633.7003 | 1257798.836
58 | 2632254.0607 | 1257753.2381
59 | 2632772.3076 | 1257746.8985
60 | 2632820.6791 | 1257718.291
61 | 2633171.4912 | 1258024.3643
62 | 2632749.1572 | 1258069.6468
63 | 2632763.4064 | 1258044.942
64 | 2633046.9209 | 1257725.4973
65 | 2633107.6564 | 1257708.0132
66 | 2631073.8337 | 1259412.1139
67 | 2630350.1828 | 1257011.798
68 | 2630352.515 | 1257020.2212
69 | 2630347.222 | 1257034.7284
70 | 2631314.1647 | 1257292.0068

## line_std_types
| c_nf_per_km | r_ohm_per_km | x_ohm_per_km | max_i_ka | type | q_mm2 | alpha | voltage_rating
NAYY 4x50 SE | 210 | 0.642 | 0.083 | 0.142 | cs | 50 | 0.00403 | LV
NAYY 4x120 SE | 264 | 0.225 | 0.08 | 0.242 | cs | 120 | 0.00403 | LV
NAYY 4x150 SE | 261 | 0.208 | 0.08 | 0.27 | cs | 150 | 0.00403 | LV
NA2XS2Y 1x95 RM/25 12/20 kV | 216 | 0.313 | 0.132 | 0.252 | cs | 95 | 0.00403 | MV
NA2XS2Y 1x185 RM/25 12/20 kV | 273 | 0.161 | 0.117 | 0.362 | cs | 185 | 0.00403 | MV
NA2XS2Y 1x240 RM/25 12/20 kV | 304 | 0.122 | 0.112 | 0.421 | cs | 240 | 0.00403 | MV
NA2XS2Y 1x95 RM/25 6/10 kV | 315 | 0.313 | 0.123 | 0.249 | cs | 95 | 0.00403 | MV
NA2XS2Y 1x185 RM/25 6/10 kV | 406 | 0.161 | 0.11 | 0.358 | cs | 185 | 0.00403 | MV
NA2XS2Y 1x240 RM/25 6/10 kV | 456 | 0.122 | 0.105 | 0.416 | cs | 240 | 0.00403 | MV
NA2XS2Y 1x150 RM/25 12/20 kV | 250 | 0.206 | 0.116 | 0.319 | cs | 150 | 0.00403 | MV
NA2XS2Y 1x120 RM/25 12/20 kV | 230 | 0.253 | 0.119 | 0.283 | cs | 120 | 0.00403 | MV
NA2XS2Y 1x70 RM/25 12/20 kV | 190 | 0.443 | 0.132 | 0.22 | cs | 70 | 0.00403 | MV
NA2XS2Y 1x150 RM/25 6/10 kV | 360 | 0.206 | 0.11 | 0.315 | cs | 150 | 0.00403 | MV
NA2XS2Y 1x120 RM/25 6/10 kV | 340 | 0.253 | 0.113 | 0.28 | cs | 120 | 0.00403 | MV
NA2XS2Y 1x70 RM/25 6/10 kV | 280 | 0.443 | 0.123 | 0.217 | cs | 70 | 0.00403 | MV
N2XS(FL)2Y 1x120 RM/35 64/110 kV | 112 | 0.153 | 0.166 | 0.366 | cs | 120 | 0.00393 | HV
N2XS(FL)2Y 1x185 RM/35 64/110 kV | 125 | 0.099 | 0.156 | 0.457 | cs | 185 | 0.00393 | HV
N2XS(FL)2Y 1x240 RM/35 64/110 kV | 135 | 0.075 | 0.149 | 0.526 | cs | 240 | 0.00393 | HV
N2XS(FL)2Y 1x300 RM/35 64/110 kV | 144 | 0.06 | 0.144 | 0.588 | cs | 300 | 0.00393 | HV
15-AL1/3-ST1A 0.4 | 11 | 1.8769 | 0.35 | 0.105 | ol | 16 | 0.00403 | LV
24-AL1/4-ST1A 0.4 | 11.25 | 1.2012 | 0.335 | 0.14 | ol | 24 | 0.00403 | LV
48-AL1/8-ST1A 0.4 | 12.2 | 0.5939 | 0.3 | 0.21 | ol | 48 | 0.00403 | LV
94-AL1/15-ST1A 0.4 | 13.2 | 0.306 | 0.29 | 0.35 | ol | 94 | 0.00403 | LV
34-AL1/6-ST1A 10.0 | 9.7 | 0.8342 | 0.36 | 0.17 | ol | 34 | 0.00403 | MV
48-AL1/8-ST1A 10.0 | 10.1 | 0.5939 | 0.35 | 0.21 | ol | 48 | 0.00403 | MV
70-AL1/11-ST1A 10.0 | 10.4 | 0.4132 | 0.339 | 0.29 | ol | 70 | 0.00403 | MV
94-AL1/15-ST1A 10.0 | 10.75 | 0.306 | 0.33 | 0.35 | ol | 94 | 0.00403 | MV
122-AL1/20-ST1A 10.0 | 11.1 | 0.2376 | 0.323 | 0.41 | ol | 122 | 0.00403 | MV
149-AL1/24-ST1A 10.0 | 11.25 | 0.194 | 0.315 | 0.47 | ol | 149 | 0.00403 | MV
34-AL1/6-ST1A 20.0 | 9.15 | 0.8342 | 0.382 | 0.17 | ol | 34 | 0.00403 | MV
48-AL1/8-ST1A 20.0 | 9.5 | 0.5939 | 0.372 | 0.21 | ol | 48 | 0.00403 | MV
70-AL1/11-ST1A 20.0 | 9.7 | 0.4132 | 0.36 | 0.29 | ol | 70 | 0.00403 | MV
94-AL1/15-ST1A 20.0 | 10 | 0.306 | 0.35 | 0.35 | ol | 94 | 0.00403 | MV
122-AL1/20-ST1A 20.0 | 10.3 | 0.2376 | 0.344 | 0.41 | ol | 122 | 0.00403 | MV
149-AL1/24-ST1A 20.0 | 10.5 | 0.194 | 0.337 | 0.47 | ol | 149 | 0.00403 | MV
184-AL1/30-ST1A 20.0 | 10.75 | 0.1571 | 0.33 | 0.535 | ol | 184 | 0.00403 | MV
243-AL1/39-ST1A 20.0 | 11 | 0.1188 | 0.32 | 0.645 | ol | 243 | 0.00403 | MV
48-AL1/8-ST1A 110.0 | 8 | 0.5939 | 0.46 | 0.21 | ol | 48 | 0.00403 | HV
70-AL1/11-ST1A 110.0 | 8.4 | 0.4132 | 0.45 | 0.29 | ol | 70 | 0.00403 | HV
94-AL1/15-ST1A 110.0 | 8.65 | 0.306 | 0.44 | 0.35 | ol | 94 | 0.00403 | HV
122-AL1/20-ST1A 110.0 | 8.5 | 0.2376 | 0.43 | 0.41 | ol | 122 | 0.00403 | HV
149-AL1/24-ST1A 110.0 | 8.75 | 0.194 | 0.41 | 0.47 | ol | 149 | 0.00403 | HV
184-AL1/30-ST1A 110.0 | 8.8 | 0.1571 | 0.4 | 0.535 | ol | 184 | 0.00403 | HV
243-AL1/39-ST1A 110.0 | 9 | 0.1188 | 0.39 | 0.645 | ol | 243 | 0.00403 | HV
305-AL1/39-ST1A 110.0 | 9.2 | 0.0949 | 0.38 | 0.74 | ol | 305 | 0.00403 | HV
490-AL1/64-ST1A 110.0 | 9.75 | 0.059 | 0.37 | 0.96 | ol | 490 | 0.00403 | HV
679-AL1/86-ST1A 110.0 | 9.95 | 0.042 | 0.36 | 1.15 | ol | 679 | 0.00403 | HV
490-AL1/64-ST1A 220.0 | 10 | 0.059 | 0.285 | 0.96 | ol | 490 | 0.00403 | HV
679-AL1/86-ST1A 220.0 | 11.7 | 0.042 | 0.275 | 1.15 | ol | 679 | 0.00403 | HV
490-AL1/64-ST1A 380.0 | 11 | 0.059 | 0.253 | 0.96 | ol | 490 | 0.00403 | HV
679-AL1/86-ST1A 380.0 | 14.6 | 0.042 | 0.25 | 1.15 | ol | 679 | 0.00403 | HV

## trafo_std_types
| i0_percent | pfe_kw | vkr_percent | sn_mva | vn_lv_kv | vn_hv_kv | vk_percent | shift_degree | vector_group | tap_side | tap_neutral | tap_min | tap_max | tap_step_degree | tap_step_percent | tap_phase_shifter
160 MVA 380/110 kV | 0.06 | 60 | 0.25 | 160 | 110 | 380 | 12.2 | 0 | Yy0 | hv | 0 | -9 | 9 | 0 | 1.5 | FALSE
100 MVA 220/110 kV | 0.06 | 55 | 0.26 | 100 | 110 | 220 | 12 | 0 | Yy0 | hv | 0 | -9 | 9 | 0 | 1.5 | FALSE
63 MVA 110/20 kV | 0.04 | 22 | 0.32 | 63 | 20 | 110 | 18 | 150 | YNd5 | hv | 0 | -9 | 9 | 0 | 1.5 | FALSE
40 MVA 110/20 kV | 0.05 | 18 | 0.34 | 40 | 20 | 110 | 16.2 | 150 | YNd5 | hv | 0 | -9 | 9 | 0 | 1.5 | FALSE
25 MVA 110/20 kV | 0.07 | 14 | 0.41 | 25 | 20 | 110 | 12 | 150 | YNd5 | hv | 0 | -9 | 9 | 0 | 1.5 | FALSE
63 MVA 110/10 kV | 0.04 | 22 | 0.32 | 63 | 10 | 110 | 18 | 150 | YNd5 | hv | 0 | -9 | 9 | 0 | 1.5 | FALSE
40 MVA 110/10 kV | 0.05 | 18 | 0.34 | 40 | 10 | 110 | 16.2 | 150 | YNd5 | hv | 0 | -9 | 9 | 0 | 1.5 | FALSE
25 MVA 110/10 kV | 0.07 | 14 | 0.41 | 25 | 10 | 110 | 12 | 150 | YNd5 | hv | 0 | -9 | 9 | 0 | 1.5 | FALSE
0.25 MVA 20/0.4 kV | 0.32 | 0.8 | 1.44 | 0.25 | 0.4 | 20 | 6 | 150 | Yzn5 | hv | 0 | -2 | 2 | 0 | 2.5 | FALSE
0.4 MVA 20/0.4 kV | 0.3375 | 1.35 | 1.425 | 0.4 | 0.4 | 20 | 6 | 150 | Dyn5 | hv | 0 | -2 | 2 | 0 | 2.5 | FALSE
0.63 MVA 20/0.4 kV | 0.2619 | 1.65 | 1.206 | 0.63 | 0.4 | 20 | 6 | 150 | Dyn5 | hv | 0 | -2 | 2 | 0 | 2.5 | FALSE
0.25 MVA 10/0.4 kV | 0.24 | 0.6 | 1.2 | 0.25 | 0.4 | 10 | 4 | 150 | Dyn5 | hv | 0 | -2 | 2 | 0 | 2.5 | FALSE
0.4 MVA 10/0.4 kV | 0.2375 | 0.95 | 1.325 | 0.4 | 0.4 | 10 | 4 | 150 | Dyn5 | hv | 0 | -2 | 2 | 0 | 2.5 | FALSE
0.63 MVA 10/0.4 kV | 0.1873 | 1.18 | 1.0794 | 0.63 | 0.4 | 10 | 4 | 150 | Dyn5 | hv | 0 | -2 | 2 | 0 | 2.5 | FALSE

## trafo3w_std_types
| sn_hv_mva | sn_mv_mva | sn_lv_mva | vn_hv_kv | vn_mv_kv | vn_lv_kv | vk_hv_percent | vk_mv_percent | vk_lv_percent | vkr_hv_percent | vkr_mv_percent | vkr_lv_percent | pfe_kw | i0_percent | shift_mv_degree | shift_lv_degree | vector_group | tap_side | tap_neutral | tap_min | tap_max | tap_step_percent
63/25/38 MVA 110/20/10 kV | 63 | 25 | 38 | 110 | 20 | 10 | 10.4 | 10.4 | 10.4 | 0.28 | 0.32 | 0.35 | 35 | 0.89 | 0 | 0 | YN0yn0yn0 | hv | 0 | -10 | 10 | 1.2
63/25/38 MVA 110/10/10 kV | 63 | 25 | 38 | 110 | 10 | 10 | 10.4 | 10.4 | 10.4 | 0.28 | 0.32 | 0.35 | 35 | 0.89 | 0 | 0 | YN0yn0yn0 | hv | 0 | -10 | 10 | 1.2

## fuse_std_types
| fuse_type | i_rated_a | t_avg | t_min | t_total | x_avg | x_min | x_total
HV 100A | HV 100A | 100 | 0 | [10.0, 3.64, 0.854, 0.281, 0.1, 0.0531, 0.022, 0.01] | [10.0, 4.267, 1.21, 0.403, 0.1, 0.058, 0.022, 0.01] | 0 | [300.0, 350.0, 450.0, 550.0, 700.0, 850.0, 1200.0, 1752.0] | [600.0, 700.0, 900.0, 1150.0, 1665.0, 2000.0, 3000.0, 4313.0]
HV 10A | HV 10A | 10 | 0 | [10.0, 1675.0, 0.344, 0.156, 0.1, 0.0417, 0.0171, 0.01] | [10.0, 1.3, 0.3, 0.155, 0.1, 0.0555, 0.023, 0.01] | 0 | [30.0, 32.0, 35.0, 37.0, 39.0, 50.0, 70.0, 88.0] | [60.0, 70.0, 80.0, 87.0, 94.0, 110.0, 150.0, 216.0]
HV 125A | HV 125A | 125 | 0 | [10.0, 1.82, 0.344, 0.1, 0.0467, 0.0269, 0.01] | [10.0, 2.478, 0.426, 0.1, 0.0427, 0.0211, 0.01] | 0 | [375.0, 500.0, 700.0, 925.0, 1200.0, 1500.0, 2341.0] | [750.0, 1000.0, 1500.0, 2200.0, 3000.0, 4000.0, 5765.0]
HV 160A | HV 160A | 160 | 0 | [10.0, 4.15, 1.03, 0.198, 0.1, 0.051, 0.0172, 0.01] | [10.0, 2.3, 0.734, 0.274, 0.1, 0.046, 0.0177, 0.01] | 0 | [480.0, 550.0, 700.0, 1000.0, 1260.0, 1600.0, 2500.0, 3227.0] | [960.0, 1300.0, 1700.0, 2200.0, 2996.0, 4000.0, 6000.0, 7946.0]
HV 16A | HV 16A | 16 | 0 | [10.0, 0.352, 0.164, 0.1, 0.0649, 0.0342, 0.01] | [10.0, 2.34, 0.722, 0.181, 0.1, 0.055, 0.0296, 0.01] | 0 | [48.0, 60.0, 65.0, 71.0, 80.0, 100.0, 162.0] | [96.0, 110.0, 125.0, 150.0, 168.0, 200.0, 250.0, 398.0]
HV 200A | HV 200A | 200 | 0 | [10.0, 4.267, 1.21, 0.403, 0.1, 0.058, 0.022, 0.01] | [10.0, 3.73, 1.654, 0.328, 0.1, 0.0531, 0.019, 0.01] | 0 | [600.0, 700.0, 900.0, 1150.0, 1665.0, 2000.0, 3000.0, 4313.0] | [1200.0, 1500.0, 1800.0, 2700.0, 3960.0, 5000.0, 7500.0, 10620.0]
HV 20A | HV 20A | 20 | 0 | [10.0, 1.3, 0.3, 0.155, 0.1, 0.0555, 0.023, 0.01] | [10.0, 1.3, 0.161, 0.1, 0.0611, 0.0399, 0.0141, 0.01] | 0 | [60.0, 70.0, 80.0, 87.0, 94.0, 110.0, 150.0, 216.0] | [120.0, 150.0, 200.0, 223.0, 260.0, 300.0, 450.0, 532.0]
HV 25A | HV 25A | 25 | 0 | [10.0, 2.512, 0.833, 0.299, 0.1, 0.0372, 0.0223, 0.01] | [10.0, 3.125, 0.597, 0.198, 0.1, 0.0378, 0.022, 0.01] | 0 | [75.0, 82.0, 90.0, 100.0, 124.0, 170.0, 200.0, 289.0] | [150.0, 170.0, 210.0, 250.0, 294.0, 400.0, 500.0, 711.0]
HV 31.5A | HV 31.5A | 31.5 | 0 | [10.0, 2.34, 0.722, 0.181, 0.1, 0.055, 0.0296, 0.01] | [10.0, 2.84, 0.368, 0.164, 0.1, 0.0621, 0.0378, 0.0195, 0.01] | 0 | [95.0, 110.0, 125.0, 150.0, 165.0, 200.0, 250.0, 390.0] | [189.0, 220.0, 300.0, 350.0, 393.0, 450.0, 530.0, 700.0, 960.0]
HV 40A | HV 40A | 40 | 0 | [10.0, 1.3, 0.161, 0.1, 0.0611, 0.0399, 0.0141, 0.01] | [10.0, 2.05, 0.369, 0.198, 0.1, 0.051, 0.0298, 0.01] | 0 | [120.0, 150.0, 200.0, 223.0, 260.0, 300.0, 450.0, 532.0] | [240.0, 300.0, 400.0, 450.0, 530.0, 650.0, 800.0, 1311.0]
HV 50A | HV 50A | 50 | 0 | [10.0, 3.215, 0.597, 0.198, 0.1, 0.0378, 0.022, 0.01] | [10.0, 3.64, 0.854, 0.281, 0.1, 0.0531, 0.022, 0.01] | 0 | [150.0, 170.0, 210.0, 250.0, 294.0, 400.0, 500.0, 711.0] | [300.0, 350.0, 450.0, 550.0, 700.0, 850.0, 1200.0, 1752.0]
HV 6.3A | HV 6.3A | 6.3 | 0 | [10.0, 1.39, 0.344, 0.168, 0.1, 0.056, 0.0263, 0.01] | [10.0, 1.711, 0.516, 0.198, 0.1, 0.0634, 0.0303, 0.01] | 0 | [19.0, 19.5, 20.4, 20.8, 22.0, 25.0, 32.0, 48.0] | [38.0, 40.0, 43.0, 48.0, 53.0, 60.0, 75.0, 118.0]
HV 63A | HV 63A | 63 | 0 | [10.0, 2.84, 0.368, 0.164, 0.1, 0.0621, 0.0378, 0.0195, 0.01] | [10.0, 1.82, 0.344, 0.1, 0.0467, 0.0269, 0.01] | 0 | [189.0, 220.0, 300.0, 350.0, 393.0, 450.0, 530.0, 700.0, 961.0] | [378.0, 500.0, 700.0, 934.0, 1200.0, 1500.0, 2366.0]
HV 80A | HV 80A | 80 | 0 | [10.0, 2.05, 0.369, 0.198, 0.1, 0.051, 0.0298, 0.01] | [10.0, 4.15, 1.03, 0.198, 0.1, 0.051, 0.0172, 0.01] | 0 | [240.0, 300.0, 400.0, 450.0, 530.0, 650.0, 800.0, 1311.0] | [480.0, 550.0, 700.0, 1000.0, 1260.0, 1600.0, 2500.0, 3227.0]
Siemens NH-1-100 | Siemens NH-1-100 | 100 | [5400.0, 2000.0, 400.0, 20.0, 1.0, 0.2, 0.012, 0.004] | 0 | 0 | [150.0, 190.0, 250.0, 430.0, 900.0, 1250.0, 2700.0, 3600.0] | 0 | 0
Siemens NH-1-125 | Siemens NH-1-125 | 125 | [4800.0, 120.0, 7.0, 0.1, 0.004] | 0 | 0 | [180.0, 400.0, 740.0, 2000.0, 4250.0] | 0 | 0
Siemens NH-1-16 | Siemens NH-1-16 | 16 | [4000.0, 400.0, 2.0, 0.1, 0.04, 0.01] | 0 | 0 | [26.0, 35.0, 75.0, 150.0, 200.0, 300.0] | 0 | 0
Siemens NH-1-160 | Siemens NH-1-160 | 160 | [4800.0, 120.0, 7.0, 0.1, 0.004] | 0 | 0 | [210.0, 500.0, 900.0, 2300.0, 5000.0] | 0 | 0
Siemens NH-1-25 | Siemens NH-1-25 | 25 | [4000.0, 1000.0, 10.0, 0.2, 0.02, 0.01] | 0 | 0 | [40.0, 50.0, 100.0, 210.0, 400.0, 500.0] | 0 | 0
Siemens NH-1-50 | Siemens NH-1-50 | 50 | [4000.0, 40.0, 4.0, 1.0, 0.02, 0.01] | 0 | 0 | [86.0, 200.0, 300.0, 400.0, 1000.0, 1280.0] | 0 | 0
Siemens NH-1-63 | Siemens NH-1-63 | 63 | [4000.0, 100.0, 10.0, 2.0, 0.04, 0.01] | 0 | 0 | [100.0, 200.0, 300.0, 400.0, 1000.0, 1500.0] | 0 | 0
Siemens NH-1-80 | Siemens NH-1-80 | 80 | [4800.0, 120.0, 7.0, 0.1, 0.01] | 0 | 0 | [150.58, 250.0, 450.0, 1150.0, 2470.0] | 0 | 0
Siemens NH-2-1000 | Siemens NH-2-1000 | 1000 | [4800.0, 120.0, 7.0, 0.1, 0.004] | 0 | 0 | [1900.0, 3500.0, 8400.0, 24000.0, 52000.0] | 0 | 0
Siemens NH-2-200 | Siemens NH-2-200 | 200 | [4800.0, 120.0, 7.0, 0.1, 0.004] | 0 | 0 | [280.0, 650.0, 1200.0, 3000.0, 7000.0] | 0 | 0
Siemens NH-2-224 | Siemens NH-2-224 | 224 | [4800.0, 120.0, 7.0, 0.2, 0.04, 0.004] | 0 | 0 | [400.0, 750.0, 1453.0, 3025.0, 4315.0, 7600.0] | 0 | 0
Siemens NH-2-250 | Siemens NH-2-250 | 250 | [4800.0, 120.0, 7.0, 0.1, 0.004] | 0 | 0 | [450.0, 800.0, 1650.0, 4000.0, 8500.0] | 0 | 0
Siemens NH-2-315 | Siemens NH-2-315 | 315 | [4800.0, 120.0, 7.0, 0.1, 0.004] | 0 | 0 | [550.0, 920.0, 1900.0, 5000.0, 11000.0] | 0 | 0
Siemens NH-2-355 | Siemens NH-2-355 | 355 | [4800.0, 120.0, 6.0, 0.1, 0.004] | 0 | 0 | [650.0, 1116.27, 2350.0, 5840.0, 12790.0] | 0 | 0
Siemens NH-2-400 | Siemens NH-2-400 | 400 | [4800.0, 120.0, 7.0, 0.1, 0.004] | 0 | 0 | [720.0, 1350.0, 2800.0, 6500.0, 15000.0] | 0 | 0
Siemens NH-2-425 | Siemens NH-2-425 | 425 | [4800.0, 120.0, 7.0, 0.1, 0.004] | 0 | 0 | [850.0, 1500.0, 3050.0, 7500.0, 16500.0] | 0 | 0
Siemens NH-2-630 | Siemens NH-2-630 | 630 | [4800.0, 120.0, 7.0, 0.1, 0.004] | 0 | 0 | [1200.0, 2000.0, 4800.0, 12000.0, 26000.0] | 0 | 0

## res_bus
| vm_pu | va_degree | p_mw | q_mvar
0 | 0.98201 | -0.039604 | 0.37507 | 0.18165
1 | 0.98205 | -0.039376 | 0 | 0
2 | 0.98218 | -0.040416 | 0 | 0
3 | 0.9819 | -0.038376 | 0 | 0
4 | 0.98227 | -0.041235 | 1.1142 | 0.53963
5 | 0.98037 | -0.052095 | 0.17726 | 0.085852
6 | 0.98189 | -0.038443 | 0.15644 | 0.075765
7 | 0.98238 | -0.042203 | 0.10068 | 0.048763
8 | 0.98004 | -0.054201 | 0.40939 | 0.19828
9 | 0.9909 | -0.07987 | 0.088403 | 0.042816
10 | 0.9909 | -0.079914 | 0 | 0
11 | 0.99119 | -0.077747 | 0.097756 | 0.047346
12 | 0.98921 | -0.089836 | 0.27465 | 0.13302
13 | 0.98923 | -0.089992 | 0 | 0
14 | 0.98938 | -0.091292 | 0 | 0
15 | 0.98944 | -0.091729 | 0 | 0
16 | 0.99132 | -0.078767 | 0 | 0
17 | 0.99409 | 0.0098053 | 0 | 0
18 | 0.99451 | 0.01337 | 0.24103 | 0.11673
19 | 0.99407 | 0.010041 | 0.11479 | 0.055595
20 | 0.98942 | -0.091543 | 0.17802 | 0.086219
21 | 0.99097 | -0.11922 | 0 | 0
22 | 0.99074 | -0.11727 | 0 | 0
23 | 0.99203 | -0.12737 | 0 | 0
24 | 0.99093 | -0.11892 | 0.40838 | 0.19779
25 | 0.99072 | -0.11712 | 0.33632 | 0.16289
26 | 0.98658 | -0.080044 | 0 | 0
27 | 0.99239 | -0.11798 | 0.32767 | 0.1587
28 | 0.98281 | -0.046112 | 0 | 0
29 | 0.98266 | -0.044696 | 0.61934 | 0.29996
30 | 0.98655 | -0.079776 | 0.34967 | 0.16935
31 | 0.99474 | -0.057374 | 0 | 0
32 | 0.98243 | -0.042659 | 0 | 0
33 | 0.99944 | 0.0030895 | 0.34421 | 0.16671
34 | 0.99944 | 0.0030562 | 0 | 0
35 | 0.99989 | -0.00053539 | 0 | 0
36 | 0.99866 | 0.0093403 | 0 | 0
37 | 1 | 0 | -10.598 | -4.8027
38 | 0.99968 | -0.0016035 | 0.34458 | 0.16689
39 | 0.99865 | 0.0094205 | 0.18114 | 0.087729
40 | 0.99799 | 0.015243 | 0 | 0
41 | 0.9977 | 0.013412 | 0.36706 | 0.17777
42 | 0.99797 | 0.015091 | 0.37542 | 0.18182
43 | 0.99949 | -0.0025609 | 0 | 0
44 | 0.99856 | -0.0072365 | 0.34125 | 0.16527
45 | 0.99868 | -0.006655 | 0 | 0
46 | 0.99841 | -0.006077 | 0 | 0
47 | 0.99816 | -0.01779 | 0 | 0
48 | 0.9992 | -0.0040239 | 0 | 0
49 | 0.99753 | 0.00053437 | 0 | 0
50 | 0.99464 | -0.056565 | 0.35631 | 0.17257
51 | 0.99936 | -0.0032251 | 0.3565 | 0.17266
52 | 0.99725 | -0.0016629 | 0.18689 | 0.090515
53 | 0.99161 | -0.08087 | 0 | 0
54 | 0.99716 | -0.00097545 | 0 | 0
55 | 0.99669 | 0.0025618 | 0 | 0
56 | 0.99667 | 0.0027171 | 0.14244 | 0.068986
57 | 0.99552 | 0.011215 | 0 | 0
58 | 0.99666 | 0.0023803 | 0.34707 | 0.1681
59 | 0.99517 | 0.0084613 | 0.39666 | 0.19211
60 | 0.99511 | 0.0088651 | 0 | 0
61 | 0.99452 | 0.013217 | 0 | 0
62 | 0.99502 | 0.0096513 | 0.18869 | 0.091385
63 | 0.99502 | 0.009587 | 0 | 0
64 | 0.99479 | 0.011255 | 0 | 0
65 | 0.99476 | 0.011466 | 0.27796 | 0.13462
66 | 0.9916 | -0.080773 | 0.29127 | 0.14107
67 | 0.9824 | -0.042385 | 0.24522 | 0.11877
68 | 0.98241 | -0.042411 | 0 | 0
69 | 0.98241 | -0.042458 | 0.37331 | 0.1808
70 | 0.99997 | 149.9981 | 0 | 0

## res_line
| p_from_mw | q_from_mvar | p_to_mw | q_to_mvar | pl_mw | ql_mvar | i_from_ka | i_to_ka | i_ka | vm_from_pu | va_from_degree | vm_to_pu | va_to_degree | loading_percent
0 | -0.37507 | -0.18165 | 0.37508 | 0.18161 | 1.2994e-05 | -4.781e-05 | 0.012251 | 0.01225 | 0.012251 | 0.98201 | -0.039604 | 0.98205 | -0.039376 | 5.8337
1 | -0.53154 | -0.24081 | 0.53162 | 0.23635 | 7.6186e-05 | -0.0044581 | 0.017154 | 0.0171 | 0.017154 | 0.98205 | -0.039376 | 0.98218 | -0.040416 | 7.7971
2 | 0.15646 | 0.059205 | -0.15644 | -0.075727 | 2.4044e-05 | -0.016522 | 0.0049175 | 0.0051097 | 0.0051097 | 0.98205 | -0.039376 | 0.9819 | -0.038376 | 2.3226
3 | -1.1194 | -0.51894 | 1.1195 | 0.51744 | 0.00011689 | -0.0014997 | 0.036265 | 0.036246 | 0.036265 | 0.98218 | -0.040416 | 0.98227 | -0.041235 | 16.484
4 | 0.58781 | 0.28259 | -0.58678 | -0.28374 | 0.0010231 | -0.0011534 | 0.019169 | 0.019192 | 0.019192 | 0.98218 | -0.040416 | 0.98037 | -0.052095 | 9.1391
5 | 0.15644 | 0.075727 | -0.15644 | -0.075765 | 1.5756e-06 | -3.7994e-05 | 0.0051097 | 0.0051102 | 0.0051102 | 0.9819 | -0.038376 | 0.98189 | -0.038443 | 2.4334
6 | -2.2337 | -1.0571 | 2.234 | 1.0563 | 0.00026171 | -0.00077882 | 0.072625 | 0.072615 | 0.072625 | 0.98227 | -0.041235 | 0.98238 | -0.042203 | 33.0115
7 | 0.40952 | 0.19789 | -0.40939 | -0.19828 | 0.00013027 | -0.00038576 | 0.013393 | 0.013399 | 0.013399 | 0.98037 | -0.052095 | 0.98004 | -0.054201 | 6.3803
8 | -2.3347 | -1.1051 | 2.3348 | 1.1047 | 0.00012885 | -0.00034786 | 0.075902 | 0.075897 | 0.075902 | 0.98238 | -0.042203 | 0.98243 | -0.042659 | 34.5008
9 | -0.088403 | -0.042816 | 0.088404 | 0.041841 | 4.5256e-07 | -0.00097457 | 0.0028616 | 0.0028493 | 0.0028616 | 0.9909 | -0.07987 | 0.9909 | -0.079914 | 1.3007
10 | -0.088404 | -0.041841 | 0.088428 | 0.039839 | 2.4675e-05 | -0.0020023 | 0.0028493 | 0.0028247 | 0.0028493 | 0.9909 | -0.079914 | 0.99119 | -0.077747 | 1.3568
11 | 0.45349 | 0.20273 | -0.45274 | -0.20461 | 0.00075152 | -0.0018842 | 0.014467 | 0.014495 | 0.014495 | 0.99119 | -0.077747 | 0.98944 | -0.091729 | 6.9025
12 | -0.63967 | -0.28991 | 0.63976 | 0.28618 | 8.921e-05 | -0.0037291 | 0.020454 | 0.020409 | 0.020454 | 0.99119 | -0.077747 | 0.99132 | -0.078767 | 9.2972
13 | -0.27465 | -0.13302 | 0.27465 | 0.13192 | 4.9646e-06 | -0.0010958 | 0.0089053 | 0.0088914 | 0.0089053 | 0.98921 | -0.089836 | 0.98923 | -0.089992 | 4.0479
14 | -0.27465 | -0.13192 | 0.2747 | 0.12164 | 4.5829e-05 | -0.010281 | 0.0088914 | 0.0087655 | 0.0088914 | 0.98923 | -0.089992 | 0.98938 | -0.091292 | 4.0415
15 | -0.2747 | -0.12164 | 0.27471 | 0.11934 | 1.0096e-05 | -0.0023046 | 0.0087655 | 0.0087385 | 0.0087655 | 0.98938 | -0.091292 | 0.98942 | -0.091543 | 3.9843
16 | 0.45274 | 0.20461 | -0.45273 | -0.20555 | 1.1335e-05 | -0.00094046 | 0.014495 | 0.014507 | 0.014507 | 0.98944 | -0.091729 | 0.98942 | -0.091543 | 6.5939
17 | -0.63976 | -0.28618 | 0.63996 | 0.278 | 0.00019442 | -0.0081876 | 0.020409 | 0.020312 | 0.020409 | 0.99132 | -0.078767 | 0.99161 | -0.08087 | 9.2768
18 | -0.11479 | -0.051127 | 0.11484 | 0.048922 | 4.4576e-05 | -0.0022055 | 0.0036491 | 0.0036232 | 0.0036491 | 0.99409 | 0.0098053 | 0.99451 | 0.01337 | 1.7377
19 | 0.11479 | 0.051127 | -0.11479 | -0.055595 | 3.4165e-06 | -0.0044674 | 0.0036491 | 0.0037038 | 0.0037038 | 0.99409 | 0.0098053 | 0.99407 | 0.010041 | 1.6836
20 | -0.35586 | -0.16566 | 0.35587 | 0.16472 | 6.9047e-06 | -0.00093971 | 0.011394 | 0.011382 | 0.011394 | 0.99451 | 0.01337 | 0.99452 | 0.013217 | 5.1791
21 | 0.33641 | 0.14941 | -0.33633 | -0.16201 | 8.3826e-05 | -0.012597 | 0.010723 | 0.010877 | 0.010877 | 0.99097 | -0.11922 | 0.99074 | -0.11727 | 4.9443
22 | -0.7448 | -0.34574 | 0.74565 | 0.31958 | 0.00084828 | -0.026165 | 0.02392 | 0.023607 | 0.02392 | 0.99097 | -0.11922 | 0.99203 | -0.12737 | 10.8729
23 | 0.40839 | 0.19633 | -0.40838 | -0.19779 | 1.4477e-05 | -0.0014529 | 0.0132 | 0.013218 | 0.013218 | 0.99097 | -0.11922 | 0.99093 | -0.11892 | 6.0084
24 | 0.33633 | 0.16201 | -0.33632 | -0.16289 | 5.9705e-06 | -0.00088315 | 0.010877 | 0.010889 | 0.010889 | 0.99074 | -0.11727 | 0.99072 | -0.11712 | 4.9494
25 | 3.9617 | 1.8364 | -3.9384 | -1.8547 | 0.023299 | -0.018286 | 0.12707 | 0.12738 | 0.12738 | 0.99203 | -0.12737 | 0.98658 | -0.080044 | 57.8989
26 | -4.7074 | -2.156 | 4.7087 | 2.1575 | 0.0013613 | 0.0014762 | 0.15066 | 0.15066 | 0.15066 | 0.99203 | -0.12737 | 0.99239 | -0.11798 | 43.047
27 | 0.34968 | 0.16789 | -0.34967 | -0.16935 | 1.0857e-05 | -0.0014614 | 0.01135 | 0.011368 | 0.011368 | 0.98658 | -0.080044 | 0.98655 | -0.079776 | 5.1675
28 | 3.5887 | 1.6868 | -3.574 | -1.7013 | 0.014714 | -0.01455 | 0.11603 | 0.11627 | 0.11627 | 0.98658 | -0.080044 | 0.98281 | -0.046112 | 52.8478
29 | -5.0364 | -2.3162 | 5.0459 | 2.3265 | 0.0094583 | 0.010327 | 0.16125 | 0.16125 | 0.16125 | 0.99239 | -0.11798 | 0.99474 | -0.057374 | 46.072
30 | 3.574 | 1.7013 | -3.5734 | -1.7019 | 0.00060354 | -0.0005921 | 0.11627 | 0.11627 | 0.11627 | 0.98281 | -0.046112 | 0.98266 | -0.044696 | 52.8522
31 | 2.9541 | 1.402 | -2.9534 | -1.4031 | 0.00072201 | -0.0011366 | 0.096059 | 0.096076 | 0.096076 | 0.98266 | -0.044696 | 0.98243 | -0.042659 | 43.6711
32 | 1.2904 | 0.58928 | -1.2902 | -0.59067 | 0.00013716 | -0.001391 | 0.041166 | 0.041183 | 0.041183 | 0.99474 | -0.057374 | 0.99464 | -0.056565 | 18.7197
33 | -6.3362 | -2.9158 | 6.3559 | 2.8961 | 0.019731 | -0.019694 | 0.20241 | 0.202 | 0.20241 | 0.99474 | -0.057374 | 0.99816 | -0.01779 | 55.9149
34 | 0.61855 | 0.29841 | -0.61854 | -0.29902 | 1.4378e-05 | -0.00060493 | 0.02018 | 0.020188 | 0.020188 | 0.98243 | -0.042659 | 0.98241 | -0.042458 | 9.1763
35 | -0.34421 | -0.16671 | 0.34421 | 0.16652 | 1.3141e-06 | -0.00019203 | 0.011047 | 0.011044 | 0.011047 | 0.99944 | 0.0030895 | 0.99944 | 0.0030562 | 5.0213
36 | -1.2692 | -0.58012 | 1.2699 | 0.57359 | 0.00060865 | -0.0065282 | 0.040308 | 0.040228 | 0.040308 | 0.99944 | 0.0030562 | 0.99989 | -0.00053539 | 18.3218
37 | 0.92503 | 0.4136 | -0.92426 | -0.4293 | 0.00076948 | -0.015704 | 0.029267 | 0.029458 | 0.029458 | 0.99944 | 0.0030562 | 0.99866 | 0.0093403 | 13.3901
38 | -10.5829 | -4.7936 | 10.584 | 4.7922 | 0.001081 | -0.0013451 | 0.33542 | 0.33539 | 0.33542 | 0.99989 | -0.00053539 | 1 | 0 | 52.5732
39 | 9.3131 | 4.22 | -9.3112 | -4.2233 | 0.0019068 | -0.0033731 | 0.29519 | 0.29524 | 0.29524 | 0.99989 | -0.00053539 | 0.99968 | -0.0016035 | 46.2762
40 | 0.18114 | 0.086839 | -0.18114 | -0.087729 | 1.6862e-06 | -0.00088978 | 0.0058066 | 0.0058178 | 0.0058178 | 0.99866 | 0.0093403 | 0.99865 | 0.0094205 | 2.6445
41 | 0.74312 | 0.34246 | -0.74259 | -0.35914 | 0.00053299 | -0.016678 | 0.023652 | 0.02386 | 0.02386 | 0.99866 | 0.0093403 | 0.99799 | 0.015243 | 10.8455
42 | 8.9666 | 4.0565 | -8.965 | -4.0596 | 0.0016336 | -0.0031889 | 0.28419 | 0.28424 | 0.28424 | 0.99968 | -0.0016035 | 0.99949 | -0.0025609 | 44.5516
43 | 0.36716 | 0.17735 | -0.36706 | -0.17777 | 0.00010148 | -0.00042288 | 0.011794 | 0.011801 | 0.011801 | 0.99799 | 0.015243 | 0.9977 | 0.013412 | 5.6193
44 | 0.37543 | 0.18179 | -0.37542 | -0.18182 | 8.6668e-06 | -3.4298e-05 | 0.012066 | 0.012066 | 0.012066 | 0.99799 | 0.015243 | 0.99797 | 0.015091 | 5.7458
45 | 8.965 | 4.0596 | -8.9638 | -4.0619 | 0.0011374 | -0.0022184 | 0.28424 | 0.28427 | 0.28427 | 0.99949 | -0.0025609 | 0.99936 | -0.0032251 | 44.5569
46 | -8.6007 | -3.9034 | 8.6017 | 3.9014 | 0.00096224 | -0.0020756 | 0.27305 | 0.27302 | 0.27305 | 0.99856 | -0.0072365 | 0.99868 | -0.006655 | 42.7976
47 | 1.9015 | 0.83982 | -1.9012 | -0.84128 | 0.00031625 | -0.0014672 | 0.060093 | 0.060112 | 0.060112 | 0.99856 | -0.0072365 | 0.99841 | -0.006077 | 27.3235
48 | 6.358 | 2.8983 | -6.3559 | -2.8961 | 0.0020554 | 0.0022822 | 0.202 | 0.202 | 0.202 | 0.99856 | -0.0072365 | 0.99816 | -0.01779 | 57.7147
49 | -8.6017 | -3.9014 | 8.606 | 3.892 | 0.0043204 | -0.0093342 | 0.27302 | 0.27288 | 0.27302 | 0.99868 | -0.006655 | 0.9992 | -0.0040239 | 42.7927
50 | 1.9012 | 0.84128 | -1.8994 | -0.84948 | 0.001772 | -0.0081943 | 0.060112 | 0.060214 | 0.060214 | 0.99841 | -0.006077 | 0.99753 | 0.00053437 | 27.3701
51 | -8.606 | -3.892 | 8.6073 | 3.8892 | 0.0013013 | -0.0028162 | 0.27288 | 0.27283 | 0.27288 | 0.9992 | -0.0040239 | 0.99936 | -0.0032251 | 42.7707
52 | 1.8994 | 0.84948 | -1.8989 | -0.84926 | 0.0004879 | 0.00021591 | 0.060214 | 0.060215 | 0.060215 | 0.99753 | 0.00053437 | 0.99725 | -0.0016629 | 28.6739
53 | 0.9339 | 0.4181 | -0.93123 | -0.41842 | 0.0026715 | -0.00032696 | 0.029697 | 0.029721 | 0.029721 | 0.99464 | -0.056565 | 0.99161 | -0.08087 | 14.1527
54 | 1.712 | 0.75875 | -1.7119 | -0.75971 | 0.00016738 | -0.0009632 | 0.054207 | 0.054219 | 0.054219 | 0.99725 | -0.0016629 | 0.99716 | -0.00097545 | 24.6451
55 | 0.29127 | 0.14043 | -0.29127 | -0.14107 | 3.2454e-06 | -0.00064254 | 0.0094135 | 0.0094217 | 0.0094217 | 0.99161 | -0.08087 | 0.9916 | -0.080773 | 4.2826
56 | 1.7119 | 0.75971 | -1.711 | -0.7646 | 0.00085146 | -0.00489 | 0.054219 | 0.05428 | 0.05428 | 0.99716 | -0.00097545 | 0.99669 | 0.0025618 | 24.6726
57 | 0.14244 | 0.066745 | -0.14244 | -0.068986 | 2.6348e-06 | -0.0022407 | 0.004556 | 0.004584 | 0.004584 | 0.99669 | 0.0025618 | 0.99667 | 0.0027171 | 2.0836
58 | 1.2215 | 0.5298 | -1.22 | -0.54743 | 0.0015232 | -0.017625 | 0.038563 | 0.038775 | 0.038775 | 0.99669 | 0.0025618 | 0.99552 | 0.011215 | 17.6248
59 | 0.34708 | 0.16805 | -0.34707 | -0.1681 | 9.5478e-06 | -4.4959e-05 | 0.011169 | 0.01117 | 0.01117 | 0.99669 | 0.0025618 | 0.99666 | 0.0023803 | 5.3189
60 | 1.22 | 0.54743 | -1.2196 | -0.54736 | 0.00039652 | 7.3305e-05 | 0.038775 | 0.038777 | 0.038777 | 0.99552 | 0.011215 | 0.99517 | 0.0084613 | 18.4651
61 | 0.82291 | 0.35524 | -0.82286 | -0.35655 | 5.0661e-05 | -0.0013115 | 0.026 | 0.026015 | 0.026015 | 0.99517 | 0.0084613 | 0.99511 | 0.0088651 | 11.8251
62 | 0.63416 | 0.27456 | -0.63394 | -0.28411 | 0.00021944 | -0.0095487 | 0.020047 | 0.020159 | 0.020159 | 0.99511 | 0.0088651 | 0.99479 | 0.011255 | 9.1633
63 | 0.18871 | 0.08199 | -0.18869 | -0.090711 | 1.7861e-05 | -0.0087219 | 0.0059686 | 0.0060739 | 0.0060739 | 0.99511 | 0.0088651 | 0.99502 | 0.009587 | 2.7609
64 | -0.35587 | -0.16472 | 0.35597 | 0.15099 | 9.926e-05 | -0.013725 | 0.011382 | 0.011221 | 0.011382 | 0.99452 | 0.013217 | 0.99479 | 0.011255 | 5.1738
65 | -0.18869 | -0.091385 | 0.18869 | 0.090711 | 1.4057e-06 | -0.00067332 | 0.0060824 | 0.0060739 | 0.0060824 | 0.99502 | 0.0096513 | 0.99502 | 0.009587 | 2.7647
66 | 0.27797 | 0.13312 | -0.27796 | -0.13462 | 6.8114e-06 | -0.0015019 | 0.0089437 | 0.0089626 | 0.0089626 | 0.99479 | 0.011255 | 0.99476 | 0.011466 | 4.0739
67 | -0.24522 | -0.11877 | 0.24523 | 0.11857 | 7.4772e-07 | -0.00020118 | 0.0080065 | 0.0080039 | 0.0080065 | 0.9824 | -0.042385 | 0.98241 | -0.042411 | 3.6393
68 | -0.24523 | -0.11857 | 0.24523 | 0.11821 | 1.32e-06 | -0.00035546 | 0.0080039 | 0.0079993 | 0.0080039 | 0.98241 | -0.042411 | 0.98241 | -0.042458 | 3.6381

## res_trafo
| p_hv_mw | q_hv_mvar | p_lv_mw | q_lv_mvar | pl_mw | ql_mvar | i_hv_ka | i_lv_ka | vm_hv_pu | va_hv_degree | vm_lv_pu | va_lv_degree | loading_percent
0 | 2.6518e-14 | 1.7507e-14 | 0.013999 | 0.0105 | 0.013999 | 0.0105 | 1.6678e-16 | 0.00050517 | 0.99997 | 149.9981 | 1 | 0 | 0.069998

## res_ext_grid
| p_mw | q_mvar
0 | 10.8668 | 4.9329

## res_load
| p_mw | q_mvar
0 | 0.37507 | 0.18165
1 | 1.1142 | 0.53963
2 | 0.17726 | 0.085852
3 | 0.15644 | 0.075765
4 | 0.10068 | 0.048763
5 | 0.40939 | 0.19828
6 | 0.088403 | 0.042816
7 | 0.097756 | 0.047346
8 | 0.27465 | 0.13302
9 | 0.24103 | 0.11673
10 | 0.11479 | 0.055595
11 | 0.17802 | 0.086219
12 | 0.40838 | 0.19779
13 | 0.33632 | 0.16289
14 | 0.32767 | 0.1587
15 | 0.61934 | 0.29996
16 | 0.34967 | 0.16935
17 | 0.34421 | 0.16671
18 | 0.26877 | 0.13017
19 | 0.34458 | 0.16689
20 | 0.18114 | 0.087729
21 | 0.36706 | 0.17777
22 | 0.37542 | 0.18182
23 | 0.34125 | 0.16527
24 | 0.35631 | 0.17257
25 | 0.3565 | 0.17266
26 | 0.18689 | 0.090515
27 | 0.14244 | 0.068986
28 | 0.34707 | 0.1681
29 | 0.39666 | 0.19211
30 | 0.18869 | 0.091385
31 | 0.27796 | 0.13462
32 | 0.29127 | 0.14107
33 | 0.24522 | 0.11877
34 | 0.37331 | 0.1808

## dtypes
| element | column | dtype
0 | bus | name | object
1 | bus | vn_kv | float64
2 | bus | type | object
3 | bus | zone | object
4 | bus | in_service | bool
5 | load | name | object
6 | load | bus | uint32
7 | load | p_mw | float64
8 | load | q_mvar | float64
9 | load | const_z_percent | float64
10 | load | const_i_percent | float64
11 | load | sn_mva | float64
12 | load | scaling | float64
13 | load | in_service | bool
14 | load | type | object
15 | ext_grid | name | object
16 | ext_grid | bus | uint32
17 | ext_grid | vm_pu | float64
18 | ext_grid | va_degree | float64
19 | ext_grid | slack_weight | float64
20 | ext_grid | in_service | bool
21 | line | name | object
22 | line | std_type | object
23 | line | from_bus | uint32
24 | line | to_bus | uint32
25 | line | length_km | float64
26 | line | r_ohm_per_km | float64
27 | line | x_ohm_per_km | float64
28 | line | c_nf_per_km | float64
29 | line | g_us_per_km | float64
30 | line | max_i_ka | float64
31 | line | df | float64
32 | line | parallel | uint32
33 | line | type | object
34 | line | in_service | bool
35 | trafo | name | object
36 | trafo | std_type | object
37 | trafo | hv_bus | uint32
38 | trafo | lv_bus | uint32
39 | trafo | sn_mva | float64
40 | trafo | vn_hv_kv | float64
41 | trafo | vn_lv_kv | float64
42 | trafo | vk_percent | float64
43 | trafo | vkr_percent | float64
44 | trafo | pfe_kw | float64
45 | trafo | i0_percent | float64
46 | trafo | shift_degree | float64
47 | trafo | tap_side | object
48 | trafo | tap_neutral | int32
49 | trafo | tap_min | int32
50 | trafo | tap_max | int32
51 | trafo | tap_step_percent | float64
52 | trafo | tap_step_degree | float64
53 | trafo | tap_pos | int32
54 | trafo | tap_phase_shifter | bool
55 | trafo | parallel | uint32
56 | trafo | df | float64
57 | trafo | in_service | bool
58 | bus_geodata | x | float64
59 | bus_geodata | y | float64
60 | bus_geodata | coords | object
61 | res_bus | vm_pu | float64
62 | res_bus | va_degree | float64
63 | res_bus | p_mw | float64
64 | res_bus | q_mvar | float64
65 | res_line | p_from_mw | float64
66 | res_line | q_from_mvar | float64
67 | res_line | p_to_mw | float64
68 | res_line | q_to_mvar | float64
69 | res_line | pl_mw | float64
70 | res_line | ql_mvar | float64
71 | res_line | i_from_ka | float64
72 | res_line | i_to_ka | float64
73 | res_line | i_ka | float64
74 | res_line | vm_from_pu | float64
75 | res_line | va_from_degree | float64
76 | res_line | vm_to_pu | float64
77 | res_line | va_to_degree | float64
78 | res_line | loading_percent | float64
79 | res_trafo | p_hv_mw | float64
80 | res_trafo | q_hv_mvar | float64
81 | res_trafo | p_lv_mw | float64
82 | res_trafo | q_lv_mvar | float64
83 | res_trafo | pl_mw | float64
84 | res_trafo | ql_mvar | float64
85 | res_trafo | i_hv_ka | float64
86 | res_trafo | i_lv_ka | float64
87 | res_trafo | vm_hv_pu | float64
88 | res_trafo | va_hv_degree | float64
89 | res_trafo | vm_lv_pu | float64
90 | res_trafo | va_lv_degree | float64
91 | res_trafo | loading_percent | float64
92 | res_ext_grid | p_mw | float64
93 | res_ext_grid | q_mvar | float64
94 | res_load | p_mw | float64
95 | res_load | q_mvar | float64

## parameters
| version | format_version | converged | OPF_converged | name | f_hz | sn_mva
0 | 2.14.6 | 2.14.0 | TRUE | FALSE |  | 50 | 1