## bus
| name | vn_kv | type | zone | in_service
0 | bus_MV_298_0_node_0 | 20 | n |  | TRUE
1 | bus_MV_298_0_node_1 | 20 | n |  | TRUE
2 | bus_MV_298_0_node_2 | 20 | n |  | TRUE
3 | bus_MV_298_0_node_129 | 20 | n |  | TRUE
4 | bus_MV_298_0_node_3 | 20 | n |  | TRUE
5 | bus_MV_298_0_node_4 | 20 | n |  | TRUE
6 | bus_MV_298_0_node_130 | 20 | n |  | TRUE
7 | bus_MV_298_0_node_76 | 20 | n |  | TRUE
8 | bus_MV_298_0_node_128 | 20 | n |  | TRUE
9 | bus_MV_298_0_node_66 | 20 | n |  | TRUE
10 | bus_MV_298_0_node_84 | 20 | n |  | TRUE
11 | bus_MV_298_0_node_64 | 20 | n |  | TRUE
12 | bus_MV_298_0_node_65 | 20 | n |  | TRUE
13 | bus_MV_298_0_node_67 | 20 | n |  | TRUE
14 | bus_MV_298_0_node_71 | 20 | n |  | TRUE
15 | bus_MV_298_0_node_93 | 20 | n |  | TRUE
16 | bus_MV_298_0_node_127 | 20 | n |  | TRUE
17 | bus_MV_298_0_node_68 | 20 | n |  | TRUE
18 | bus_MV_298_0_node_69 | 20 | n |  | TRUE
19 | bus_MV_298_0_node_70 | 20 | n |  | TRUE
20 | bus_MV_298_0_node_79 | 20 | n |  | TRUE
21 | bus_MV_298_0_node_126 | 20 | n |  | TRUE
22 | bus_MV_298_0_node_72 | 20 | n |  | TRUE
23 | bus_MV_298_0_node_73 | 20 | n |  | TRUE
24 | bus_MV_298_0_node_74 | 20 | n |  | TRUE
25 | bus_MV_298_0_node_75 | 20 | n |  | TRUE
26 | bus_MV_298_0_node_78 | 20 | n |  | TRUE
27 | bus_MV_298_0_node_86 | 20 | n |  | TRUE
28 | bus_MV_298_0_node_77 | 20 | n |  | TRUE
29 | bus_MV_298_0_node_80 | 20 | n |  | TRUE
30 | bus_MV_298_0_node_85 | 20 | n |  | TRUE
31 | bus_MV_298_0_node_81 | 20 | n |  | TRUE
32 | bus_MV_298_0_node_82 | 20 | n |  | TRUE
33 | bus_MV_298_0_node_83 | 20 | n |  | TRUE
34 | bus_MV_298_0_node_92 | 20 | n |  | TRUE
35 | bus_MV_298_0_node_94 | 20 | n |  | TRUE
36 | bus_MV_298_0_node_96 | 20 | n |  | TRUE
37 | bus_MV_298_0_node_95 | 20 | n |  | TRUE
38 | bus_MV_298_0_node_123 | 20 | n |  | TRUE
39 | bus_HV_298_0_node_79 | 110 | n |  | TRUE

## load
| name | bus | p_mw | q_mvar | const_z_percent | const_i_percent | sn_mva | scaling | in_service | type
0 | MV_298_0_load_0 | 0 | 0.38951 | 0.18865 | 0 | 0 |  | 1 | TRUE | wye
1 | MV_298_0_load_129 | 3 | 0.20632 | 0.099928 | 0 | 0 |  | 1 | TRUE | wye
2 | MV_298_0_load_3 | 4 | 0.15354 | 0.074362 | 0 | 0 |  | 1 | TRUE | wye
3 | MV_298_0_load_4 | 5 | 0.31487 | 0.1525 | 0 | 0 |  | 1 | TRUE | wye
4 | MV_298_0_load_130 | 6 | 0.19352 | 0.093724 | 0 | 0 |  | 1 | TRUE | wye
5 | MV_298_0_load_76 | 7 | 0.13237 | 0.064109 | 0 | 0 |  | 1 | TRUE | wye
6 | MV_298_0_load_128 | 8 | 0.41481 | 0.2009 | 0 | 0 |  | 1 | TRUE | wye
7 | MV_298_0_load_64 | 11 | 0.24456 | 0.11844 | 0 | 0 |  | 1 | TRUE | wye
8 | MV_298_0_load_127 | 16 | 0.31659 | 0.15333 | 0 | 0 |  | 1 | TRUE | wye
9 | MV_298_0_load_68 | 17 | 0.065764 | 0.031851 | 0 | 0 |  | 1 | TRUE | wye
10 | MV_298_0_load_70 | 19 | 0.11428 | 0.055346 | 0 | 0 |  | 1 | TRUE | wye
11 | MV_298_0_load_126 | 21 | 0.32819 | 0.15895 | 0 | 0 |  | 1 | TRUE | wye
12 | MV_298_0_load_72 | 22 | 0.18991 | 0.091978 | 0 | 0 |  | 1 | TRUE | wye
13 | MV_298_0_load_86 | 27 | 0.32433 | 0.15708 | 0 | 0 |  | 1 | TRUE | wye
14 | MV_298_0_load_77 | 28 | 0.22534 | 0.10914 | 0 | 0 |  | 1 | TRUE | wye
15 | MV_298_0_load_85 | 30 | 0.18031 | 0.087328 | 0 | 0 |  | 1 | TRUE | wye
16 | MV_298_0_load_81 | 31 | 0.16341 | 0.079141 | 0 | 0 |  | 1 | TRUE | wye
17 | MV_298_0_load_92 | 34 | 0.33162 | 0.16061 | 0 | 0 |  | 1 | TRUE | wye
18 | MV_298_0_load_95 | 37 | 0.21983 | 0.10647 | 0 | 0 |  | 1 | TRUE | wye
19 | MV_298_0_load_123 | 38 | 0.16414 | 0.079497 | 0 | 0 |  | 1 | TRUE | wye

## ext_grid
| name | bus | vm_pu | va_degree | slack_weight | in_service
0 |  | 20 | 1 | 0 | 1 | TRUE

## line
| name | std_type | from_bus | to_bus | length_km | r_ohm_per_km | x_ohm_per_km | c_nf_per_km | g_us_per_km | max_i_ka | df | parallel | type | in_service
0 | MV_298_0_line_0 |  | 0 | 1 | 0.043998 | 0.445 | 0.132 | 190 | 0 | 0.22 | 1 | 1 | cs | TRUE
1 | MV_298_0_line_1 |  | 1 | 2 | 0.61786 | 0.445 | 0.132 | 190 | 0 | 0.22 | 1 | 1 | cs | TRUE
2 | MV_298_0_line_2 |  | 1 | 3 | 2.4793 | 0.5939 | 0.372 | 9.5 | 0 | 0.21 | 1 | 1 | ol | TRUE
3 | MV_298_0_line_3 |  | 2 | 4 | 0.054277 | 0.445 | 0.132 | 190 | 0 | 0.22 | 1 | 1 | cs | TRUE
4 | MV_298_0_line_4 |  | 3 | 10 | 0.022239 | 0.445 | 0.132 | 190 | 0 | 0.22 | 1 | 1 | cs | TRUE
5 | MV_298_0_line_5 |  | 5 | 6 | 0.45092 | 0.5939 | 0.372 | 9.5 | 0 | 0.21 | 1 | 1 | ol | TRUE
6 | MV_298_0_line_6 |  | 5 | 7 | 1.956 | 0.5939 | 0.372 | 9.5 | 0 | 0.21 | 1 | 1 | ol | TRUE
7 | MV_298_0_line_7 |  | 7 | 25 | 0.18834 | 0.445 | 0.132 | 190 | 0 | 0.22 | 1 | 1 | cs | TRUE
8 | MV_298_0_line_8 |  | 8 | 9 | 0.059643 | 0.5939 | 0.372 | 9.5 | 0 | 0.21 | 1 | 1 | ol | TRUE
9 | MV_298_0_line_9 |  | 9 | 13 | 0.52226 | 0.445 | 0.132 | 190 | 0 | 0.22 | 1 | 1 | cs | TRUE
10 | MV_298_0_line_10 |  | 9 | 14 | 0.66606 | 0.445 | 0.132 | 190 | 0 | 0.22 | 1 | 1 | cs | TRUE
11 | MV_298_0_line_11 |  | 9 | 15 | 0.90391 | 0.445 | 0.132 | 190 | 0 | 0.22 | 1 | 1 | cs | TRUE
12 | MV_298_0_line_12 |  | 10 | 33 | 0.19834 | 0.445 | 0.132 | 190 | 0 | 0.22 | 1 | 1 | cs | TRUE
13 | MV_298_0_line_13 |  | 11 | 12 | 0.066821 | 0.5939 | 0.372 | 9.5 | 0 | 0.21 | 1 | 1 | ol | TRUE
14 | MV_298_0_line_14 |  | 12 | 13 | 0.93021 | 0.445 | 0.132 | 190 | 0 | 0.22 | 1 | 1 | cs | TRUE
15 | MV_298_0_line_15 |  | 13 | 16 | 0.054893 | 0.445 | 0.132 | 190 | 0 | 0.22 | 1 | 1 | cs | TRUE
16 | MV_298_0_line_16 |  | 14 | 21 | 0.066634 | 0.445 | 0.132 | 190 | 0 | 0.22 | 1 | 1 | cs | TRUE
17 | MV_298_0_line_17 |  | 14 | 18 | 0.2878 | 0.445 | 0.132 | 190 | 0 | 0.22 | 1 | 1 | cs | TRUE
18 | MV_298_0_line_18 |  | 15 | 35 | 1.2888 | 0.445 | 0.132 | 190 | 0 | 0.22 | 1 | 1 | cs | TRUE
19 | MV_298_0_line_19 |  | 15 | 34 | 0.063736 | 0.445 | 0.132 | 190 | 0 | 0.22 | 1 | 1 | cs | TRUE
20 | MV_298_0_line_20 |  | 17 | 18 | 0.025991 | 0.445 | 0.132 | 190 | 0 | 0.22 | 1 | 1 | cs | TRUE
21 | MV_298_0_line_21 |  | 17 | 19 | 0.078136 | 0.445 | 0.132 | 190 | 0 | 0.22 | 1 | 1 | cs | TRUE
22 | MV_298_0_line_22 |  | 17 | 20 | 1.7402 | 0.5939 | 0.372 | 9.5 | 0 | 0.21 | 1 | 1 | ol | TRUE
23 | MV_298_0_line_23 |  | 20 | 28 | 0.049683 | 0.445 | 0.132 | 190 | 0 | 0.22 | 1 | 1 | cs | TRUE
24 | MV_298_0_line_24 |  | 22 | 23 | 0.078945 | 0.445 | 0.132 | 190 | 0 | 0.22 | 1 | 1 | cs | TRUE
25 | MV_298_0_line_25 |  | 23 | 24 | 0.35198 | 0.445 | 0.132 | 190 | 0 | 0.22 | 1 | 1 | cs | TRUE
26 | MV_298_0_line_26 |  | 23 | 25 | 0.40198 | 0.445 | 0.132 | 190 | 0 | 0.22 | 1 | 1 | cs | TRUE
27 | MV_298_0_line_27 |  | 24 | 26 | 0.62451 | 0.445 | 0.132 | 190 | 0 | 0.22 | 1 | 1 | cs | TRUE
28 | MV_298_0_line_28 |  | 24 | 27 | 0.036186 | 0.445 | 0.132 | 190 | 0 | 0.22 | 1 | 1 | cs | TRUE
29 | MV_298_0_line_29 |  | 26 | 29 | 0.45789 | 0.445 | 0.132 | 190 | 0 | 0.22 | 1 | 1 | cs | TRUE
30 | MV_298_0_line_30 |  | 26 | 28 | 0.11236 | 0.5939 | 0.372 | 9.5 | 0 | 0.21 | 1 | 1 | ol | TRUE
31 | MV_298_0_line_31 |  | 27 | 33 | 0.036147 | 0.445 | 0.132 | 190 | 0 | 0.22 | 1 | 1 | cs | TRUE
32 | MV_298_0_line_32 |  | 29 | 30 | 0.096464 | 0.445 | 0.132 | 190 | 0 | 0.22 | 1 | 1 | cs | TRUE
33 | MV_298_0_line_33 |  | 31 | 32 | 0.074923 | 0.5939 | 0.372 | 9.5 | 0 | 0.21 | 1 | 1 | ol | TRUE
34 | MV_298_0_line_34 |  | 32 | 33 | 0.48557 | 0.445 | 0.132 | 190 | 0 | 0.22 | 1 | 1 | cs | TRUE
35 | MV_298_0_line_35 |  | 35 | 36 | 0.28814 | 0.445 | 0.132 | 190 | 0 | 0.22 | 1 | 1 | cs | TRUE
36 | MV_298_0_line_36 |  | 35 | 37 | 0.043734 | 0.445 | 0.132 | 190 | 0 | 0.22 | 1 | 1 | cs | TRUE
37 | MV_298_0_line_37 |  | 36 | 38 | 0.032275 | 0.445 | 0.132 | 190 | 0 | 0.22 | 1 | 1 | cs | TRUE

## trafo
| name | std_type | hv_bus | lv_bus | sn_mva | vn_hv_kv | vn_lv_kv | vk_percent | vkr_percent | pfe_kw | i0_percent | shift_degree | tap_side | tap_neutral | tap_min | tap_max | tap_step_percent | tap_step_degree | tap_pos | tap_phase_shifter | parallel | df | in_service
0 | MV_298_0_trafo_79 | 25 MVA 110/20 kV | 39 | 20 | 25 | 110 | 20 | 12 | 0.41 | 14 | 0.07 | 150 | hv | 0 | -9 | 9 | 1.5 | 0 | 0 | FALSE | 1 | 1 | TRUE

## bus_geodata
| x | y | coords
0 | 2630753.5169 | 1263839.1683
1 | 2630765.8554 | 1263880.7727
2 | 2630356.3534 | 1263977.9832
3 | 2632452.2961 | 1265698.188
4 | 2630350.997 | 1263923.9735
5 | 2634585.4932 | 1264156.3098
6 | 2634840.2445 | 1263784.2525
7 | 2633040.8157 | 1265356.1904
8 | 2634852.9119 | 1267710.8709
9 | 2634890.1263 | 1267757.4791
10 | 2632463.7485 | 1265717.2643
11 | 2635333.4363 | 1266792.1191
12 | 2635296.4519 | 1266847.7714
13 | 2635174.3098 | 1267419.6308
14 | 2634614.0369 | 1267345.5517
15 | 2634900.3479 | 1267874.679
16 | 2635126.0463 | 1267393.2141
17 | 2634395.7152 | 1267191.9578
18 | 2634418.051 | 1267178.5559
19 | 2634414.9463 | 1267267.185
20 | 2632933.917 | 1266247.8709
21 | 2634678.1465 | 1267364.385
22 | 2632823.2676 | 1265531.0928
23 | 2632805.1797 | 1265607.5911
24 | 2632636.5844 | 1265781.4045
25 | 2632900.6682 | 1265476.9397
26 | 2632772.0369 | 1266242.1461
27 | 2632606.9694 | 1265797.0969
28 | 2632884.1282 | 1266249.94
29 | 2632417.9397 | 1266252.1145
30 | 2632471.8579 | 1266172.5091
31 | 2632197.3043 | 1266027.1953
32 | 2632207.631 | 1265952.9878
33 | 2632574.312 | 1265781.5172
34 | 2634884.1339 | 1267936.3053
35 | 2635314.5513 | 1268757.6046
36 | 2635305.4352 | 1268977.3753
37 | 2635357.2031 | 1268767.8223
38 | 2635335.6805 | 1268988.6406
39 | 2632933.917 | 1266247.8709

## line_std_types
| c_nf_per_km | r_ohm_per_km | x_ohm_per_km | max_i_ka | type | q_mm2 | alpha | voltage_rating
NAYY 4x50 SE | 210 | 0.642 | 0.083 | 0.142 | cs | 50 | 0.00403 | LV
NAYY 4x120 SE | 264 | 0.225 | 0.08 | 0.242 | cs | 120 | 0.00403 | LV
NAYY 4x150 SE | 261 | 0.208 | 0.08 | 0.27 | cs | 150 | 0.00403 | LV
NA2XS2Y 1x95 RM/25 12/20 kV | 216 | 0.313 | 0.132 | 0.252 | cs | 95 | 0.00403 | MV
NA2XS2Y 1x185 RM/25 12/20 kV | 273 | 0.161 | 0.117 | 0.362 | cs | 185 | 0.00403 | MV
NA2XS2Y 1x240 RM/25 12/20 kV | 304 | 0.122 | 0.112 | 0.421 | cs | 240 | 0.00403 | MV
NA2XS2Y 1x95 RM/25 6/10 kV | 315 | 0.313 | 0.123 | 0.249 | cs | 95 | 0.00403 | MV
NA2XS2Y 1x185 RM/25 6/10 kV | 406 | 0.161 | 0.11 | 0.358 | cs | 185 | 0.00403 | MV
NA2XS2Y 1x240 RM/25 6/10 kV | 456 | 0.122 | 0.105 | 0.416 | cs | 240 | 0.00403 | MV
NA2XS2Y 1x150 RM/25 12/20 kV | 250 | 0.206 | 0.116 | 0.319 | cs | 150 | 0.00403 | MV
NA2XS2Y 1x120 RM/25 12/20 kV | 230 | 0.253 | 0.119 | 0.283 | cs | 120 | 0.00403 | MV
NA2XS2Y 1x70 RM/25 12/20 kV | 190 | 0.443 | 0.132 | 0.22 | cs | 70 | 0.00403 | MV
NA2XS2Y 1x150 RM/25 6/10 kV | 360 | 0.206 | 0.11 | 0.315 | cs | 150 | 0.00403 | MV
NA2XS2Y 1x120 RM/25 6/10 kV | 340 | 0.253 | 0.113 | 0.28 | cs | 120 | 0.00403 | MV
NA2XS2Y 1x70 RM/25 6/10 kV | 280 | 0.443 | 0.123 | 0.217 | cs | 70 | 0.00403 | MV
N2XS(FL)2Y 1x120 RM/35 64/110 kV | 112 | 0.153 | 0.166 | 0.366 | cs | 120 | 0.00393 | HV
N2XS(FL)2Y 1x185 RM/35 64/110 kV | 125 | 0.099 | 0.156 | 0.457 | cs | 185 | 0.00393 | HV
N2XS(FL)2Y 1x240 RM/35 64/110 kV | 135 | 0.075 | 0.149 | 0.526 | cs | 240 | 0.00393 | HV
N2XS(FL)2Y 1x300 RM/35 64/110 kV | 144 | 0.06 | 0.144 | 0.588 | cs | 300 | 0.00393 | HV
15-AL1/3-ST1A 0.4 | 11 | 1.8769 | 0.35 | 0.105 | ol | 16 | 0.00403 | LV
24-AL1/4-ST1A 0.4 | 11.25 | 1.2012 | 0.335 | 0.14 | ol | 24 | 0.00403 | LV
48-AL1/8-ST1A 0.4 | 12.2 | 0.5939 | 0.3 | 0.21 | ol | 48 | 0.00403 | LV
94-AL1/15-ST1A 0.4 | 13.2 | 0.306 | 0.29 | 0.35 | ol | 94 | 0.00403 | LV
34-AL1/6-ST1A 10.0 | 9.7 | 0.8342 | 0.36 | 0.17 | ol | 34 | 0.00403 | MV
48-AL1/8-ST1A 10.0 | 10.1 | 0.5939 | 0.35 | 0.21 | ol | 48 | 0.00403 | MV
70-AL1/11-ST1A 10.0 | 10.4 | 0.4132 | 0.339 | 0.29 | ol | 70 | 0.00403 | MV
94-AL1/15-ST1A 10.0 | 10.75 | 0.306 | 0.33 | 0.35 | ol | 94 | 0.00403 | MV
122-AL1/20-ST1A 10.0 | 11.1 | 0.2376 | 0.323 | 0.41 | ol | 122 | 0.00403 | MV
149-AL1/24-ST1A 10.0 | 11.25 | 0.194 | 0.315 | 0.47 | ol | 149 | 0.00403 | MV
34-AL1/6-ST1A 20.0 | 9.15 | 0.8342 | 0.382 | 0.17 | ol | 34 | 0.00403 | MV
48-AL1/8-ST1A 20.0 | 9.5 | 0.5939 | 0.372 | 0.21 | ol | 48 | 0.00403 | MV
70-AL1/11-ST1A 20.0 | 9.7 | 0.4132 | 0.36 | 0.29 | ol | 70 | 0.00403 | MV
94-AL1/15-ST1A 20.0 | 10 | 0.306 | 0.35 | 0.35 | ol | 94 | 0.00403 | MV
122-AL1/20-ST1A 20.0 | 10.3 | 0.2376 | 0.344 | 0.41 | ol | 122 | 0.00403 | MV
149-AL1/24-ST1A 20.0 | 10.5 | 0.194 | 0.337 | 0.47 | ol | 149 | 0.00403 | MV
184-AL1/30-ST1A 20.0 | 10.75 | 0.1571 | 0.33 | 0.535 | ol | 184 | 0.00403 | MV
243-AL1/39-ST1A 20.0 | 11 | 0.1188 | 0.32 | 0.645 | ol | 243 | 0.00403 | MV
48-AL1/8-ST1A 110.0 | 8 | 0.5939 | 0.46 | 0.21 | ol | 48 | 0.00403 | HV
70-AL1/11-ST1A 110.0 | 8.4 | 0.4132 | 0.45 | 0.29 | ol | 70 | 0.00403 | HV
94-AL1/15-ST1A 110.0 | 8.65 | 0.306 | 0.44 | 0.35 | ol | 94 | 0.00403 | HV
122-AL1/20-ST1A 110.0 | 8.5 | 0.2376 | 0.43 | 0.41 | ol | 122 | 0.00403 | HV
149-AL1/24-ST1A 110.0 | 8.75 | 0.194 | 0.41 | 0.47 | ol | 149 | 0.00403 | HV
184-AL1/30-ST1A 110.0 | 8.8 | 0.1571 | 0.4 | 0.535 | ol | 184 | 0.00403 | HV
243-AL1/39-ST1A 110.0 | 9 | 0.1188 | 0.39 | 0.645 | ol | 243 | 0.00403 | HV
305-AL1/39-ST1A 110.0 | 9.2 | 0.0949 | 0.38 | 0.74 | ol | 305 | 0.00403 | HV
490-AL1/64-ST1A 110.0 | 9.75 | 0.059 | 0.37 | 0.96 | ol | 490 | 0.00403 | HV
679-AL1/86-ST1A 110.0 | 9.95 | 0.042 | 0.36 | 1.15 | ol | 679 | 0.00403 | HV
490-AL1/64-ST1A 220.0 | 10 | 0.059 | 0.285 | 0.96 | ol | 490 | 0.00403 | HV
679-AL1/86-ST1A 220.0 | 11.7 | 0.042 | 0.275 | 1.15 | ol | 679 | 0.00403 | HV
490-AL1/64-ST1A 380.0 | 11 | 0.059 | 0.253 | 0.96 | ol | 490 | 0.00403 | HV
679-AL1/86-ST1A 380.0 | 14.6 | 0.042 | 0.25 | 1.15 | ol | 679 | 0.00403 | HV

## trafo_std_types
| i0_percent | pfe_kw | vkr_percent | sn_mva | vn_lv_kv | vn_hv_kv | vk_percent | shift_degree | vector_group | tap_side | tap_neutral | tap_min | tap_max | tap_step_degree | tap_step_percent | tap_phase_shifter
160 MVA 380/110 kV | 0.06 | 60 | 0.25 | 160 | 110 | 380 | 12.2 | 0 | Yy0 | hv | 0 | -9 | 9 | 0 | 1.5 | FALSE
100 MVA 220/110 kV | 0.06 | 55 | 0.26 | 100 | 110 | 220 | 12 | 0 | Yy0 | hv | 0 | -9 | 9 | 0 | 1.5 | FALSE
63 MVA 110/20 kV | 0.04 | 22 | 0.32 | 63 | 20 | 110 | 18 | 150 | YNd5 | hv | 0 | -9 | 9 | 0 | 1.5 | FALSE
40 MVA 110/20 kV | 0.05 | 18 | 0.34 | 40 | 20 | 110 | 16.2 | 150 | YNd5 | hv | 0 | -9 | 9 | 0 | 1.5 | FALSE
25 MVA 110/20 kV | 0.07 | 14 | 0.41 | 25 | 20 | 110 | 12 | 150 | YNd5 | hv | 0 | -9 | 9 | 0 | 1.5 | FALSE
63 MVA 110/10 kV | 0.04 | 22 | 0.32 | 63 | 10 | 110 | 18 | 150 | YNd5 | hv | 0 | -9 | 9 | 0 | 1.5 | FALSE
40 MVA 110/10 kV | 0.05 | 18 | 0.34 | 40 | 10 | 110 | 16.2 | 150 | YNd5 | hv | 0 | -9 | 9 | 0 | 1.5 | FALSE
25 MVA 110/10 kV | 0.07 | 14 | 0.41 | 25 | 10 | 110 | 12 | 150 | YNd5 | hv | 0 | -9 | 9 | 0 | 1.5 | FALSE
0.25 MVA 20/0.4 kV | 0.32 | 0.8 | 1.44 | 0.25 | 0.4 | 20 | 6 | 150 | Yzn5 | hv | 0 | -2 | 2 | 0 | 2.5 | FALSE
0.4 MVA 20/0.4 kV | 0.3375 | 1.35 | 1.425 | 0.4 | 0.4 | 20 | 6 | 150 | Dyn5 | hv | 0 | -2 | 2 | 0 | 2.5 | FALSE
0.63 MVA 20/0.4 kV | 0.2619 | 1.65 | 1.206 | 0.63 | 0.4 | 20 | 6 | 150 | Dyn5 | hv | 0 | -2 | 2 | 0 | 2.5 | FALSE
0.25 MVA 10/0.4 kV | 0.24 | 0.6 | 1.2 | 0.25 | 0.4 | 10 | 4 | 150 | Dyn5 | hv | 0 | -2 | 2 | 0 | 2.5 | FALSE
0.4 MVA 10/0.4 kV | 0.2375 | 0.95 | 1.325 | 0.4 | 0.4 | 10 | 4 | 150 | Dyn5 | hv | 0 | -2 | 2 | 0 | 2.5 | FALSE
0.63 MVA 10/0.4 kV | 0.1873 | 1.18 | 1.0794 | 0.63 | 0.4 | 10 | 4 | 150 | Dyn5 | hv | 0 | -2 | 2 | 0 | 2.5 | FALSE

## trafo3w_std_types
| sn_hv_mva | sn_mv_mva | sn_lv_mva | vn_hv_kv | vn_mv_kv | vn_lv_kv | vk_hv_percent | vk_mv_percent | vk_lv_percent | vkr_hv_percent | vkr_mv_percent | vkr_lv_percent | pfe_kw | i0_percent | shift_mv_degree | shift_lv_degree | vector_group | tap_side | tap_neutral | tap_min | tap_max | tap_step_percent
63/25/38 MVA 110/20/10 kV | 63 | 25 | 38 | 110 | 20 | 10 | 10.4 | 10.4 | 10.4 | 0.28 | 0.32 | 0.35 | 35 | 0.89 | 0 | 0 | YN0yn0yn0 | hv | 0 | -10 | 10 | 1.2
63/25/38 MVA 110/10/10 kV | 63 | 25 | 38 | 110 | 10 | 10 | 10.4 | 10.4 | 10.4 | 0.28 | 0.32 | 0.35 | 35 | 0.89 | 0 | 0 | YN0yn0yn0 | hv | 0 | -10 | 10 | 1.2

## fuse_std_types
| fuse_type | i_rated_a | t_avg | t_min | t_total | x_avg | x_min | x_total
HV 100A | HV 100A | 100 | 0 | [10.0, 3.64, 0.854, 0.281, 0.1, 0.0531, 0.022, 0.01] | [10.0, 4.267, 1.21, 0.403, 0.1, 0.058, 0.022, 0.01] | 0 | [300.0, 350.0, 450.0, 550.0, 700.0, 850.0, 1200.0, 1752.0] | [600.0, 700.0, 900.0, 1150.0, 1665.0, 2000.0, 3000.0, 4313.0]
HV 10A | HV 10A | 10 | 0 | [10.0, 1675.0, 0.344, 0.156, 0.1, 0.0417, 0.0171, 0.01] | [10.0, 1.3, 0.3, 0.155, 0.1, 0.0555, 0.023, 0.01] | 0 | [30.0, 32.0, 35.0, 37.0, 39.0, 50.0, 70.0, 88.0] | [60.0, 70.0, 80.0, 87.0, 94.0, 110.0, 150.0, 216.0]
HV 125A | HV 125A | 125 | 0 | [10.0, 1.82, 0.344, 0.1, 0.0467, 0.0269, 0.01] | [10.0, 2.478, 0.426, 0.1, 0.0427, 0.0211, 0.01] | 0 | [375.0, 500.0, 700.0, 925.0, 1200.0, 1500.0, 2341.0] | [750.0, 1000.0, 1500.0, 2200.0, 3000.0, 4000.0, 5765.0]
HV 160A | HV 160A | 160 | 0 | [10.0, 4.15, 1.03, 0.198, 0.1, 0.051, 0.0172, 0.01] | [10.0, 2.3, 0.734, 0.274, 0.1, 0.046, 0.0177, 0.01] | 0 | [480.0, 550.0, 700.0, 1000.0, 1260.0, 1600.0, 2500.0, 3227.0] | [960.0, 1300.0, 1700.0, 2200.0, 2996.0, 4000.0, 6000.0, 7946.0]
HV 16A | HV 16A | 16 | 0 | [10.0, 0.352, 0.164, 0.1, 0.0649, 0.0342, 0.01] | [10.0, 2.34, 0.722, 0.181, 0.1, 0.055, 0.0296, 0.01] | 0 | [48.0, 60.0, 65.0, 71.0, 80.0, 100.0, 162.0] | [96.0, 110.0, 125.0, 150.0, 168.0, 200.0, 250.0, 398.0]
HV 200A | HV 200A | 200 | 0 | [10.0, 4.267, 1.21, 0.403, 0.1, 0.058, 0.022, 0.01] | [10.0, 3.73, 1.654, 0.328, 0.1, 0.0531, 0.019, 0.01] | 0 | [600.0, 700.0, 900.0, 1150.0, 1665.0, 2000.0, 3000.0, 4313.0] | [1200.0, 1500.0, 1800.0, 2700.0, 3960.0, 5000.0, 7500.0, 10620.0]
HV 20A | HV 20A | 20 | 0 | [10.0, 1.3, 0.3, 0.155, 0.1, 0.0555, 0.023, 0.01] | [10.0, 1.3, 0.161, 0.1, 0.0611, 0.0399, 0.0141, 0.01] | 0 | [60.0, 70.0, 80.0, 87.0, 94.0, 110.0, 150.0, 216.0] | [120.0, 150.0, 200.0, 223.0, 260.0, 300.0, 450.0, 532.0]
HV 25A | HV 25A | 25 | 0 | [10.0, 2.512, 0.833, 0.299, 0.1, 0.0372, 0.0223, 0.01] | [10.0, 3.125, 0.597, 0.198, 0.1, 0.0378, 0.022, 0.01] | 0 | [75.0, 82.0, 90.0, 100.0, 124.0, 170.0, 200.0, 289.0] | [150.0, 170.0, 210.0, 250.0, 294.0, 400.0, 500.0, 711.0]
HV 31.5A | HV 31.5A | 31.5 | 0 | [10.0, 2.34, 0.722, 0.181, 0.1, 0.055, 0.0296, 0.01] | [10.0, 2.84, 0.368, 0.164, 0.1, 0.0621, 0.0378, 0.0195, 0.01] | 0 | [95.0, 110.0, 125.0, 150.0, 165.0, 200.0, 250.0, 390.0] | [189.0, 220.0, 300.0, 350.0, 393.0, 450.0, 530.0, 700.0, 960.0]
HV 40A | HV 40A | 40 | 0 | [10.0, 1.3, 0.161, 0.1, 0.0611, 0.0399, 0.0141, 0.01] | [10.0, 2.05, 0.369, 0.198, 0.1, 0.051, 0.0298, 0.01] | 0 | [120.0, 150.0, 200.0, 223.0, 260.0, 300.0, 450.0, 532.0] | [240.0, 300.0, 400.0, 450.0, 530.0, 650.0, 800.0, 1311.0]
HV 50A | HV 50A | 50 | 0 | [10.0, 3.215, 0.597, 0.198, 0.1, 0.0378, 0.022, 0.01] | [10.0, 3.64, 0.854, 0.281, 0.1, 0.0531, 0.022, 0.01] | 0 | [150.0, 170.0, 210.0, 250.0, 294.0, 400.0, 500.0, 711.0] | [300.0, 350.0, 450.0, 550.0, 700.0, 850.0, 1200.0, 1752.0]
HV 6.3A | HV 6.3A | 6.3 | 0 | [10.0, 1.39, 0.344, 0.168, 0.1, 0.056, 0.0263, 0.01] | [10.0, 1.711, 0.516, 0.198, 0.1, 0.0634, 0.0303, 0.01] | 0 | [19.0, 19.5, 20.4, 20.8, 22.0, 25.0, 32.0, 48.0] | [38.0, 40.0, 43.0, 48.0, 53.0, 60.0, 75.0, 118.0]
HV 63A | HV 63A | 63 | 0 | [10.0, 2.84, 0.368, 0.164, 0.1, 0.0621, 0.0378, 0.0195, 0.01] | [10.0, 1.82, 0.344, 0.1, 0.0467, 0.0269, 0.01] | 0 | [189.0, 220.0, 300.0, 350.0, 393.0, 450.0, 530.0, 700.0, 961.0] | [378.0, 500.0, 700.0, 934.0, 1200.0, 1500.0, 2366.0]
HV 80A | HV 80A | 80 | 0 | [10.0, 2.05, 0.369, 0.198, 0.1, 0.051, 0.0298, 0.01] | [10.0, 4.15, 1.03, 0.198, 0.1, 0.051, 0.0172, 0.01] | 0 | [240.0, 300.0, 400.0, 450.0, 530.0, 650.0, 800.0, 1311.0] | [480.0, 550.0, 700.0, 1000.0, 1260.0, 1600.0, 2500.0, 3227.0]
Siemens NH-1-100 | Siemens NH-1-100 | 100 | [5400.0, 2000.0, 400.0, 20.0, 1.0, 0.2, 0.012, 0.004] | 0 | 0 | [150.0, 190.0, 250.0, 430.0, 900.0, 1250.0, 2700.0, 3600.0] | 0 | 0
Siemens NH-1-125 | Siemens NH-1-125 | 125 | [4800.0, 120.0, 7.0, 0.1, 0.004] | 0 | 0 | [180.0, 400.0, 740.0, 2000.0, 4250.0] | 0 | 0
Siemens NH-1-16 | Siemens NH-1-16 | 16 | [4000.0, 400.0, 2.0, 0.1, 0.04, 0.01] | 0 | 0 | [26.0, 35.0, 75.0, 150.0, 200.0, 300.0] | 0 | 0
Siemens NH-1-160 | Siemens NH-1-160 | 160 | [4800.0, 120.0, 7.0, 0.1, 0.004] | 0 | 0 | [210.0, 500.0, 900.0, 2300.0, 5000.0] | 0 | 0
Siemens NH-1-25 | Siemens NH-1-25 | 25 | [4000.0, 1000.0, 10.0, 0.2, 0.02, 0.01] | 0 | 0 | [40.0, 50.0, 100.0, 210.0, 400.0, 500.0] | 0 | 0
Siemens NH-1-50 | Siemens NH-1-50 | 50 | [4000.0, 40.0, 4.0, 1.0, 0.02, 0.01] | 0 | 0 | [86.0, 200.0, 300.0, 400.0, 1000.0, 1280.0] | 0 | 0
Siemens NH-1-63 | Siemens NH-1-63 | 63 | [4000.0, 100.0, 10.0, 2.0, 0.04, 0.01] | 0 | 0 | [100.0, 200.0, 300.0, 400.0, 1000.0, 1500.0] | 0 | 0
Siemens NH-1-80 | Siemens NH-1-80 | 80 | [4800.0, 120.0, 7.0, 0.1, 0.01] | 0 | 0 | [150.58, 250.0, 450.0, 1150.0, 2470.0] | 0 | 0
Siemens NH-2-1000 | Siemens NH-2-1000 | 1000 | [4800.0, 120.0, 7.0, 0.1, 0.004] | 0 | 0 | [1900.0, 3500.0, 8400.0, 24000.0, 52000.0] | 0 | 0
Siemens NH-2-200 | Siemens NH-2-200 | 200 | [4800.0, 120.0, 7.0, 0.1, 0.004] | 0 | 0 | [280.0, 650.0, 1200.0, 3000.0, 7000.0] | 0 | 0
Siemens NH-2-224 | Siemens NH-2-224 | 224 | [4800.0, 120.0, 7.0, 0.2, 0.04, 0.004] | 0 | 0 | [400.0, 750.0, 1453.0, 3025.0, 4315.0, 7600.0] | 0 | 0
Siemens NH-2-250 | Siemens NH-2-250 | 250 | [4800.0, 120.0, 7.0, 0.1, 0.004] | 0 | 0 | [450.0, 800.0, 1650.0, 4000.0, 8500.0] | 0 | 0
Siemens NH-2-315 | Siemens NH-2-315 | 315 | [4800.0, 120.0, 7.0, 0.1, 0.004] | 0 | 0 | [550.0, 920.0, 1900.0, 5000.0, 11000.0] | 0 | 0
Siemens NH-2-355 | Siemens NH-2-355 | 355 | [4800.0, 120.0, 6.0, 0.1, 0.004] | 0 | 0 | [650.0, 1116.27, 2350.0, 5840.0, 12790.0] | 0 | 0
Siemens NH-2-400 | Siemens NH-2-400 | 400 | [4800.0, 120.0, 7.0, 0.1, 0.004] | 0 | 0 | [720.0, 1350.0, 2800.0, 6500.0, 15000.0] | 0 | 0
Siemens NH-2-425 | Siemens NH-2-425 | 425 | [4800.0, 120.0, 7.0, 0.1, 0.004] | 0 | 0 | [850.0, 1500.0, 3050.0, 7500.0, 16500.0] | 0 | 0
Siemens NH-2-630 | Siemens NH-2-630 | 630 | [4800.0, 120.0, 7.0, 0.1, 0.004] | 0 | 0 | [1200.0, 2000.0, 4800.0, 12000.0, 26000.0] | 0 | 0

## res_bus
| vm_pu | va_degree | p_mw | q_mvar
0 | 0.99482 | -0.0078412 | 0.38951 | 0.18865
1 | 0.99484 | -0.0080469 | 0 | 0
2 | 0.99473 | -0.0072415 | 0 | 0
3 | 0.99742 | 0.012259 | 0.20632 | 0.099928
4 | 0.99471 | -0.007143 | 0.15354 | 0.074362
5 | 0.99495 | 0.0046192 | 0.31487 | 0.1525
6 | 0.99478 | 0.0035436 | 0.19352 | 0.093724
7 | 0.99688 | 0.017017 | 0.13237 | 0.064109
8 | 0.99045 | -0.051164 | 0.41481 | 0.2009
9 | 0.9905 | -0.050859 | 0 | 0
10 | 0.99744 | 0.012087 | 0 | 0
11 | 0.9898 | -0.046364 | 0.24456 | 0.11844
12 | 0.98983 | -0.046162 | 0 | 0
13 | 0.99012 | -0.048276 | 0 | 0
14 | 0.99192 | -0.060063 | 0 | 0
15 | 0.98968 | -0.045944 | 0 | 0
16 | 0.9901 | -0.048066 | 0.31659 | 0.15333
17 | 0.99272 | -0.065375 | 0.065764 | 0.031851
18 | 0.99266 | -0.064941 | 0 | 0
19 | 0.99271 | -0.065271 | 0.11428 | 0.055346
20 | 1 | 0 | -4.7161 | -2.0684
21 | 0.99189 | -0.0598 | 0.32819 | 0.15895
22 | 0.99734 | 0.013002 | 0.18991 | 0.091978
23 | 0.99736 | 0.012827 | 0 | 0
24 | 0.99773 | 0.0098209 | 0 | 0
25 | 0.99703 | 0.015622 | 0 | 0
26 | 0.99936 | -0.0027906 | 0 | 0
27 | 0.99767 | 0.010272 | 0.32433 | 0.15708
28 | 0.99984 | 0.001175 | 0.22534 | 0.10914
29 | 0.99926 | -0.0020283 | 0 | 0
30 | 0.99924 | -0.0018269 | 0.18031 | 0.087328
31 | 0.99751 | 0.011206 | 0.16341 | 0.079141
32 | 0.99753 | 0.011355 | 0 | 0
33 | 0.99763 | 0.010583 | 0 | 0
34 | 0.98965 | -0.045689 | 0.33162 | 0.16061
35 | 0.98905 | -0.041872 | 0 | 0
36 | 0.98899 | -0.041371 | 0 | 0
37 | 0.98904 | -0.041756 | 0.21983 | 0.10647
38 | 0.98899 | -0.041307 | 0.16414 | 0.079497
39 | 0.99997 | 149.9981 | 0 | 0

## res_line
| p_from_mw | q_from_mvar | p_to_mw | q_to_mvar | pl_mw | ql_mvar | i_from_ka | i_to_ka | i_ka | vm_from_pu | va_from_degree | vm_to_pu | va_to_degree | loading_percent
0 | -0.38951 | -0.18865 | 0.38952 | 0.18761 | 9.2543e-06 | -0.0010369 | 0.012559 | 0.012545 | 0.012559 | 0.99482 | -0.0078412 | 0.99484 | -0.0080469 | 5.7085
1 | 0.15356 | 0.058487 | -0.15354 | -0.07308 | 1.9383e-05 | -0.014593 | 0.0047681 | 0.0049348 | 0.0049348 | 0.99484 | -0.0080469 | 0.99473 | -0.0072415 | 2.2431
2 | -0.54308 | -0.2461 | 0.5444 | 0.24399 | 0.0013196 | -0.0021104 | 0.017301 | 0.017266 | 0.017301 | 0.99484 | -0.0080469 | 0.99742 | 0.012259 | 8.2386
3 | 0.15354 | 0.07308 | -0.15354 | -0.074362 | 1.7703e-06 | -0.0012817 | 0.0049348 | 0.0049509 | 0.0049509 | 0.99473 | -0.0072415 | 0.99471 | -0.007143 | 2.2504
4 | -0.75072 | -0.34392 | 0.75074 | 0.34339 | 1.6953e-05 | -0.00052323 | 0.023899 | 0.023893 | 0.023899 | 0.99742 | 0.012259 | 0.99744 | 0.012087 | 10.8632
5 | 0.19355 | 0.093211 | -0.19352 | -0.093724 | 3.1245e-05 | -0.00051322 | 0.0062329 | 0.0062396 | 0.0062396 | 0.99495 | 0.0046192 | 0.99478 | 0.0035436 | 2.9713
6 | -0.50842 | -0.24571 | 0.50936 | 0.24398 | 0.00093379 | -0.0017311 | 0.016384 | 0.016355 | 0.016384 | 0.99495 | 0.0046192 | 0.99688 | 0.017017 | 7.8018
7 | -0.64172 | -0.30809 | 0.64183 | 0.30365 | 0.00010655 | -0.0044379 | 0.020614 | 0.020558 | 0.020614 | 0.99688 | 0.017017 | 0.99703 | 0.015622 | 9.3698
8 | -0.41481 | -0.2009 | 0.41483 | 0.20084 | 1.9174e-05 | -5.7841e-05 | 0.013433 | 0.013432 | 0.013433 | 0.99045 | -0.051164 | 0.9905 | -0.050859 | 6.3968
9 | 0.56146 | 0.23651 | -0.56124 | -0.24868 | 0.00022156 | -0.012163 | 0.017756 | 0.017898 | 0.017898 | 0.9905 | -0.050859 | 0.99012 | -0.048276 | 8.1352
10 | -1.6928 | -0.72292 | 1.6953 | 0.70805 | 0.0025505 | -0.014868 | 0.053645 | 0.053468 | 0.053645 | 0.9905 | -0.050859 | 0.99192 | -0.060063 | 24.3843
11 | 0.71648 | 0.28557 | -0.71586 | -0.30654 | 0.00061607 | -0.020973 | 0.022479 | 0.022715 | 0.022715 | 0.9905 | -0.050859 | 0.98968 | -0.045944 | 10.3248
12 | -0.75074 | -0.34339 | 0.75089 | 0.33873 | 0.0001508 | -0.0046675 | 0.023893 | 0.023836 | 0.023893 | 0.99744 | 0.012087 | 0.99763 | 0.010583 | 10.8603
13 | -0.24456 | -0.11844 | 0.24456 | 0.11837 | 7.4763e-06 | -7.3472e-05 | 0.007925 | 0.007924 | 0.007925 | 0.9898 | -0.046364 | 0.98983 | -0.046162 | 3.7738
14 | -0.24456 | -0.11837 | 0.24464 | 0.096626 | 7.5378e-05 | -0.021744 | 0.007924 | 0.0076688 | 0.007924 | 0.98983 | -0.046162 | 0.99012 | -0.048276 | 3.6018
15 | 0.3166 | 0.15205 | -0.31659 | -0.15333 | 7.6963e-06 | -0.0012826 | 0.01024 | 0.010256 | 0.010256 | 0.99012 | -0.048276 | 0.9901 | -0.048066 | 4.6619
16 | 0.3282 | 0.15739 | -0.32819 | -0.15895 | 1e-05 | -0.0015623 | 0.010593 | 0.010613 | 0.010613 | 0.99192 | -0.060063 | 0.99189 | -0.0598 | 4.824
17 | -2.0235 | -0.86544 | 2.0251 | 0.85914 | 0.0015743 | -0.0062989 | 0.06405 | 0.063973 | 0.06405 | 0.99192 | -0.060063 | 0.99266 | -0.064941 | 29.1135
18 | 0.38424 | 0.14742 | -0.38398 | -0.17746 | 0.00025477 | -0.030045 | 0.012004 | 0.012346 | 0.012346 | 0.98968 | -0.045944 | 0.98905 | -0.041872 | 5.612
19 | 0.33163 | 0.15912 | -0.33162 | -0.16061 | 9.8117e-06 | -0.0014876 | 0.010729 | 0.010748 | 0.010748 | 0.98968 | -0.045944 | 0.98965 | -0.045689 | 4.8854
20 | 2.0252 | 0.85857 | -2.0251 | -0.85914 | 0.00014199 | -0.00056941 | 0.063966 | 0.063973 | 0.063973 | 0.99272 | -0.065375 | 0.99266 | -0.064941 | 29.0784
21 | 0.11428 | 0.053508 | -0.11428 | -0.055346 | 1.4132e-06 | -0.0018381 | 0.0036693 | 0.0036923 | 0.0036923 | 0.99272 | -0.065375 | 0.99271 | -0.065271 | 1.6783
22 | -2.2053 | -0.94393 | 2.2204 | 0.95132 | 0.015081 | 0.0073839 | 0.069755 | 0.069732 | 0.069755 | 0.99272 | -0.065375 | 1 | 0 | 33.2167
23 | 2.4818 | 1.1066 | -2.4814 | -1.1076 | 0.00040818 | -0.001065 | 0.078441 | 0.078455 | 0.078455 | 1 | 0 | 0.99984 | 0.001175 | 35.6614
24 | -0.18991 | -0.091978 | 0.18991 | 0.090104 | 3.9163e-06 | -0.0018738 | 0.0061076 | 0.0060842 | 0.0061076 | 0.99734 | 0.013002 | 0.99736 | 0.012827 | 2.7762
25 | -0.83197 | -0.38428 | 0.8323 | 0.37601 | 0.00032935 | -0.0082651 | 0.026525 | 0.026425 | 0.026525 | 0.99736 | 0.012827 | 0.99773 | 0.0098209 | 12.0569
26 | 0.64206 | 0.29417 | -0.64183 | -0.30365 | 0.00022551 | -0.0094772 | 0.020441 | 0.020558 | 0.020558 | 0.99736 | 0.012827 | 0.99703 | 0.015622 | 9.3445
27 | -2.0711 | -0.93766 | 2.0747 | 0.92386 | 0.0035976 | -0.0138 | 0.065778 | 0.065602 | 0.065778 | 0.99773 | 0.0098209 | 0.99936 | -0.0027906 | 29.899
28 | 1.2388 | 0.56164 | -1.2387 | -0.56248 | 7.4834e-05 | -0.00083782 | 0.039353 | 0.039364 | 0.039364 | 0.99773 | 0.0098209 | 0.99767 | 0.010272 | 17.8925
29 | 0.18033 | 0.074118 | -0.18031 | -0.08503 | 1.9817e-05 | -0.010912 | 0.0056319 | 0.0057592 | 0.0057592 | 0.99936 | -0.0027906 | 0.99926 | -0.0020283 | 2.6178
30 | -2.255 | -0.99798 | 2.256 | 0.99848 | 0.0010158 | 0.0005022 | 0.071231 | 0.07123 | 0.071231 | 0.99936 | -0.0027906 | 0.99984 | 0.001175 | 33.9198
31 | 0.91436 | 0.4054 | -0.91432 | -0.40625 | 4.0432e-05 | -0.00084701 | 0.028941 | 0.028951 | 0.028951 | 0.99767 | 0.010272 | 0.99763 | 0.010583 | 13.1594
32 | 0.18031 | 0.08503 | -0.18031 | -0.087328 | 4.2926e-06 | -0.0022985 | 0.0057592 | 0.0057879 | 0.0057879 | 0.99926 | -0.0020283 | 0.99924 | -0.0018269 | 2.6309
33 | -0.16341 | -0.079141 | 0.16341 | 0.079054 | 3.6846e-06 | -8.6692e-05 | 0.0052543 | 0.0052532 | 0.0052543 | 0.99751 | 0.011206 | 0.99753 | 0.011355 | 2.5021
34 | -0.16341 | -0.079054 | 0.16343 | 0.067522 | 1.7412e-05 | -0.011532 | 0.0052532 | 0.0051166 | 0.0052532 | 0.99753 | 0.011355 | 0.99763 | 0.010583 | 2.3878
35 | 0.16415 | 0.072017 | -0.16414 | -0.078743 | 1.0692e-05 | -0.0067262 | 0.0052319 | 0.0053139 | 0.0053139 | 0.98905 | -0.041872 | 0.98899 | -0.041371 | 2.4154
36 | 0.21983 | 0.10545 | -0.21983 | -0.10647 | 2.962e-06 | -0.0010206 | 0.0071161 | 0.0071291 | 0.0071291 | 0.98905 | -0.041872 | 0.98904 | -0.041756 | 3.2405
37 | 0.16414 | 0.078743 | -0.16414 | -0.079497 | 1.2189e-06 | -0.00075337 | 0.0053139 | 0.0053234 | 0.0053234 | 0.98899 | -0.041371 | 0.98899 | -0.041307 | 2.4197

## res_trafo
| p_hv_mw | q_hv_mvar | p_lv_mw | q_lv_mvar | pl_mw | ql_mvar | i_hv_ka | i_lv_ka | vm_hv_pu | va_hv_degree | vm_lv_pu | va_lv_degree | loading_percent
0 | 2.6518e-14 | 1.7507e-14 | 0.013999 | 0.0105 | 0.013999 | 0.0105 | 1.6678e-16 | 0.00050517 | 0.99997 | 149.9981 | 1 | 0 | 0.069998

## res_ext_grid
| p_mw | q_mvar
0 | 4.7161 | 2.0684

## res_load
| p_mw | q_mvar
0 | 0.38951 | 0.18865
1 | 0.20632 | 0.099928
2 | 0.15354 | 0.074362
3 | 0.31487 | 0.1525
4 | 0.19352 | 0.093724
5 | 0.13237 | 0.064109
6 | 0.41481 | 0.2009
7 | 0.24456 | 0.11844
8 | 0.31659 | 0.15333
9 | 0.065764 | 0.031851
10 | 0.11428 | 0.055346
11 | 0.32819 | 0.15895
12 | 0.18991 | 0.091978
13 | 0.32433 | 0.15708
14 | 0.22534 | 0.10914
15 | 0.18031 | 0.087328
16 | 0.16341 | 0.079141
17 | 0.33162 | 0.16061
18 | 0.21983 | 0.10647
19 | 0.16414 | 0.079497

## dtypes
| element | column | dtype
0 | bus | name | object
1 | bus | vn_kv | float64
2 | bus | type | object
3 | bus | zone | object
4 | bus | in_service | bool
5 | load | name | object
6 | load | bus | uint32
7 | load | p_mw | float64
8 | load | q_mvar | float64
9 | load | const_z_percent | float64
10 | load | const_i_percent | float64
11 | load | sn_mva | float64
12 | load | scaling | float64
13 | load | in_service | bool
14 | load | type | object
15 | ext_grid | name | object
16 | ext_grid | bus | uint32
17 | ext_grid | vm_pu | float64
18 | ext_grid | va_degree | float64
19 | ext_grid | slack_weight | float64
20 | ext_grid | in_service | bool
21 | line | name | object
22 | line | std_type | object
23 | line | from_bus | uint32
24 | line | to_bus | uint32
25 | line | length_km | float64
26 | line | r_ohm_per_km | float64
27 | line | x_ohm_per_km | float64
28 | line | c_nf_per_km | float64
29 | line | g_us_per_km | float64
30 | line | max_i_ka | float64
31 | line | df | float64
32 | line | parallel | uint32
33 | line | type | object
34 | line | in_service | bool
35 | trafo | name | object
36 | trafo | std_type | object
37 | trafo | hv_bus | uint32
38 | trafo | lv_bus | uint32
39 | trafo | sn_mva | float64
40 | trafo | vn_hv_kv | float64
41 | trafo | vn_lv_kv | float64
42 | trafo | vk_percent | float64
43 | trafo | vkr_percent | float64
44 | trafo | pfe_kw | float64
45 | trafo | i0_percent | float64
46 | trafo | shift_degree | float64
47 | trafo | tap_side | object
48 | trafo | tap_neutral | int32
49 | trafo | tap_min | int32
50 | trafo | tap_max | int32
51 | trafo | tap_step_percent | float64
52 | trafo | tap_step_degree | float64
53 | trafo | tap_pos | int32
54 | trafo | tap_phase_shifter | bool
55 | trafo | parallel | uint32
56 | trafo | df | float64
57 | trafo | in_service | bool
58 | bus_geodata | x | float64
59 | bus_geodata | y | float64
60 | bus_geodata | coords | object
61 | res_bus | vm_pu | float64
62 | res_bus | va_degree | float64
63 | res_bus | p_mw | float64
64 | res_bus | q_mvar | float64
65 | res_line | p_from_mw | float64
66 | res_line | q_from_mvar | float64
67 | res_line | p_to_mw | float64
68 | res_line | q_to_mvar | float64
69 | res_line | pl_mw | float64
70 | res_line | ql_mvar | float64
71 | res_line | i_from_ka | float64
72 | res_line | i_to_ka | float64
73 | res_line | i_ka | float64
74 | res_line | vm_from_pu | float64
75 | res_line | va_from_degree | float64
76 | res_line | vm_to_pu | float64
77 | res_line | va_to_degree | float64
78 | res_line | loading_percent | float64
79 | res_trafo | p_hv_mw | float64
80 | res_trafo | q_hv_mvar | float64
81 | res_trafo | p_lv_mw | float64
82 | res_trafo | q_lv_mvar | float64
83 | res_trafo | pl_mw | float64
84 | res_trafo | ql_mvar | float64
85 | res_trafo | i_hv_ka | float64
86 | res_trafo | i_lv_ka | float64
87 | res_trafo | vm_hv_pu | float64
88 | res_trafo | va_hv_degree | float64
89 | res_trafo | vm_lv_pu | float64
90 | res_trafo | va_lv_degree | float64
91 | res_trafo | loading_percent | float64
92 | res_ext_grid | p_mw | float64
93 | res_ext_grid | q_mvar | float64
94 | res_load | p_mw | float64
95 | res_load | q_mvar | float64

## parameters
| version | format_version | converged | OPF_converged | name | f_hz | sn_mva
0 | 2.14.6 | 2.14.0 | TRUE | FALSE |  | 50 | 1