## bus
| name | vn_kv | type | zone | in_service
0 | bus_MV_2_1_node_72 | 20 | n |  | TRUE
1 | bus_MV_2_1_node_73 | 20 | n |  | TRUE
2 | bus_MV_2_1_node_299 | 20 | n |  | TRUE
3 | bus_MV_2_1_node_74 | 20 | n |  | TRUE
4 | bus_MV_2_1_node_75 | 20 | n |  | TRUE
5 | bus_MV_2_1_node_99 | 20 | n |  | TRUE
6 | bus_MV_2_1_node_97 | 20 | n |  | TRUE
7 | bus_MV_2_1_node_212 | 20 | n |  | TRUE
8 | bus_MV_2_1_node_210 | 20 | n |  | TRUE
9 | bus_MV_2_1_node_194 | 20 | n |  | TRUE
10 | bus_MV_2_1_node_76 | 20 | n |  | TRUE
11 | bus_MV_2_1_node_77 | 20 | n |  | TRUE
12 | bus_MV_2_1_node_121 | 20 | n |  | TRUE
13 | bus_MV_2_1_node_118 | 20 | n |  | TRUE
14 | bus_MV_2_1_node_119 | 20 | n |  | TRUE
15 | bus_MV_2_1_node_117 | 20 | n |  | TRUE
16 | bus_MV_2_1_node_120 | 20 | n |  | TRUE
17 | bus_MV_2_1_node_273 | 20 | n |  | TRUE
18 | bus_MV_2_1_node_78 | 20 | n |  | TRUE
19 | bus_MV_2_1_node_79 | 20 | n |  | TRUE
20 | bus_MV_2_1_node_81 | 20 | n |  | TRUE
21 | bus_MV_2_1_node_102 | 20 | n |  | TRUE
22 | bus_MV_2_1_node_93 | 20 | n |  | TRUE
23 | bus_MV_2_1_node_200 | 20 | n |  | TRUE
24 | bus_MV_2_1_node_202 | 20 | n |  | TRUE
25 | bus_MV_2_1_node_198 | 20 | n |  | TRUE
26 | bus_MV_2_1_node_80 | 20 | n |  | TRUE
27 | bus_MV_2_1_node_83 | 20 | n |  | TRUE
28 | bus_MV_2_1_node_82 | 20 | n |  | TRUE
29 | bus_MV_2_1_node_104 | 20 | n |  | TRUE
30 | bus_MV_2_1_node_106 | 20 | n |  | TRUE
31 | bus_MV_2_1_node_101 | 20 | n |  | TRUE
32 | bus_MV_2_1_node_105 | 20 | n |  | TRUE
33 | bus_MV_2_1_node_103 | 20 | n |  | TRUE
34 | bus_MV_2_1_node_107 | 20 | n |  | TRUE
35 | bus_MV_2_1_node_112 | 20 | n |  | TRUE
36 | bus_MV_2_1_node_113 | 20 | n |  | TRUE
37 | bus_MV_2_1_node_322 | 20 | n |  | TRUE
38 | bus_MV_2_1_node_221 | 20 | n |  | TRUE
39 | bus_MV_2_1_node_305 | 20 | n |  | TRUE
40 | bus_MV_2_1_node_213 | 20 | n |  | TRUE
41 | bus_MV_2_1_node_84 | 20 | n |  | TRUE
42 | bus_MV_2_1_node_85 | 20 | n |  | TRUE
43 | bus_MV_2_1_node_86 | 20 | n |  | TRUE
44 | bus_MV_2_1_node_87 | 20 | n |  | TRUE
45 | bus_MV_2_1_node_211 | 20 | n |  | TRUE
46 | bus_MV_2_1_node_291 | 20 | n |  | TRUE
47 | bus_MV_2_1_node_288 | 20 | n |  | TRUE
48 | bus_MV_2_1_node_95 | 20 | n |  | TRUE
49 | bus_MV_2_1_node_88 | 20 | n |  | TRUE
50 | bus_MV_2_1_node_111 | 20 | n |  | TRUE
51 | bus_MV_2_1_node_110 | 20 | n |  | TRUE
52 | bus_MV_2_1_node_287 | 20 | n |  | TRUE
53 | bus_MV_2_1_node_94 | 20 | n |  | TRUE
54 | bus_MV_2_1_node_295 | 20 | n |  | TRUE
55 | bus_MV_2_1_node_108 | 20 | n |  | TRUE
56 | bus_MV_2_1_node_89 | 20 | n |  | TRUE
57 | bus_MV_2_1_node_90 | 20 | n |  | TRUE
58 | bus_MV_2_1_node_91 | 20 | n |  | TRUE
59 | bus_MV_2_1_node_92 | 20 | n |  | TRUE
60 | bus_MV_2_1_node_96 | 20 | n |  | TRUE
61 | bus_MV_2_1_node_98 | 20 | n |  | TRUE
62 | bus_MV_2_1_node_100 | 20 | n |  | TRUE
63 | bus_MV_2_1_node_114 | 20 | n |  | TRUE
64 | bus_MV_2_1_node_109 | 20 | n |  | TRUE
65 | bus_MV_2_1_node_293 | 20 | n |  | TRUE
66 | bus_MV_2_1_node_223 | 20 | n |  | TRUE
67 | bus_MV_2_1_node_249 | 20 | n |  | TRUE
68 | bus_MV_2_1_node_224 | 20 | n |  | TRUE
69 | bus_MV_2_1_node_225 | 20 | n |  | TRUE
70 | bus_MV_2_1_node_226 | 20 | n |  | TRUE
71 | bus_MV_2_1_node_321 | 20 | n |  | TRUE
72 | bus_MV_2_1_node_227 | 20 | n |  | TRUE
73 | bus_MV_2_1_node_314 | 20 | n |  | TRUE
74 | bus_MV_2_1_node_228 | 20 | n |  | TRUE
75 | bus_MV_2_1_node_294 | 20 | n |  | TRUE
76 | bus_MV_2_1_node_230 | 20 | n |  | TRUE
77 | bus_MV_2_1_node_229 | 20 | n |  | TRUE
78 | bus_MV_2_1_node_316 | 20 | n |  | TRUE
79 | bus_MV_2_1_node_243 | 20 | n |  | TRUE
80 | bus_MV_2_1_node_240 | 20 | n |  | TRUE
81 | bus_MV_2_1_node_241 | 20 | n |  | TRUE
82 | bus_MV_2_1_node_242 | 20 | n |  | TRUE
83 | bus_MV_2_1_node_248 | 20 | n |  | TRUE
84 | bus_MV_2_1_node_250 | 20 | n |  | TRUE
85 | bus_MV_2_1_node_251 | 20 | n |  | TRUE
86 | bus_MV_2_1_node_315 | 20 | n |  | TRUE
87 | bus_MV_2_1_node_324 | 20 | n |  | TRUE
88 | bus_MV_2_1_node_306 | 20 | n |  | TRUE
89 | bus_MV_2_1_node_231 | 20 | n |  | TRUE
90 | bus_MV_2_1_node_232 | 20 | n |  | TRUE
91 | bus_MV_2_1_node_233 | 20 | n |  | TRUE
92 | bus_MV_2_1_node_234 | 20 | n |  | TRUE
93 | bus_MV_2_1_node_239 | 20 | n |  | TRUE
94 | bus_MV_2_1_node_235 | 20 | n |  | TRUE
95 | bus_MV_2_1_node_236 | 20 | n |  | TRUE
96 | bus_MV_2_1_node_237 | 20 | n |  | TRUE
97 | bus_MV_2_1_node_238 | 20 | n |  | TRUE
98 | bus_MV_2_1_node_244 | 20 | n |  | TRUE
99 | bus_MV_2_1_node_245 | 20 | n |  | TRUE
100 | bus_MV_2_1_node_247 | 20 | n |  | TRUE
101 | bus_MV_2_1_node_325 | 20 | n |  | TRUE
102 | bus_MV_2_1_node_115 | 20 | n |  | TRUE
103 | bus_MV_2_1_node_116 | 20 | n |  | TRUE
104 | bus_MV_2_1_node_276 | 20 | n |  | TRUE
105 | bus_MV_2_1_node_275 | 20 | n |  | TRUE
106 | bus_MV_2_1_node_292 | 20 | n |  | TRUE
107 | bus_MV_2_1_node_122 | 20 | n |  | TRUE
108 | bus_MV_2_1_node_125 | 20 | n |  | TRUE
109 | bus_MV_2_1_node_222 | 20 | n |  | TRUE
110 | bus_MV_2_1_node_123 | 20 | n |  | TRUE
111 | bus_MV_2_1_node_126 | 20 | n |  | TRUE
112 | bus_MV_2_1_node_128 | 20 | n |  | TRUE
113 | bus_MV_2_1_node_127 | 20 | n |  | TRUE
114 | bus_MV_2_1_node_159 | 20 | n |  | TRUE
115 | bus_MV_2_1_node_129 | 20 | n |  | TRUE
116 | bus_MV_2_1_node_130 | 20 | n |  | TRUE
117 | bus_MV_2_1_node_153 | 20 | n |  | TRUE
118 | bus_MV_2_1_node_166 | 20 | n |  | TRUE
119 | bus_MV_2_1_node_312 | 20 | n |  | TRUE
120 | bus_MV_2_1_node_215 | 20 | n |  | TRUE
121 | bus_MV_2_1_node_165 | 20 | n |  | TRUE
122 | bus_MV_2_1_node_214 | 20 | n |  | TRUE
123 | bus_MV_2_1_node_152 | 20 | n |  | TRUE
124 | bus_MV_2_1_node_154 | 20 | n |  | TRUE
125 | bus_MV_2_1_node_155 | 20 | n |  | TRUE
126 | bus_MV_2_1_node_131 | 20 | n |  | TRUE
127 | bus_MV_2_1_node_132 | 20 | n |  | TRUE
128 | bus_MV_2_1_node_133 | 20 | n |  | TRUE
129 | bus_MV_2_1_node_180 | 20 | n |  | TRUE
130 | bus_MV_2_1_node_138 | 20 | n |  | TRUE
131 | bus_MV_2_1_node_158 | 20 | n |  | TRUE
132 | bus_MV_2_1_node_134 | 20 | n |  | TRUE
133 | bus_MV_2_1_node_290 | 20 | n |  | TRUE
134 | bus_MV_2_1_node_156 | 20 | n |  | TRUE
135 | bus_MV_2_1_node_137 | 20 | n |  | TRUE
136 | bus_MV_2_1_node_135 | 20 | n |  | TRUE
137 | bus_MV_2_1_node_136 | 20 | n |  | TRUE
138 | bus_MV_2_1_node_139 | 20 | n |  | TRUE
139 | bus_MV_2_1_node_140 | 20 | n |  | TRUE
140 | bus_MV_2_1_node_141 | 20 | n |  | TRUE
141 | bus_MV_2_1_node_143 | 20 | n |  | TRUE
142 | bus_MV_2_1_node_307 | 20 | n |  | TRUE
143 | bus_MV_2_1_node_142 | 20 | n |  | TRUE
144 | bus_MV_2_1_node_157 | 20 | n |  | TRUE
145 | bus_MV_2_1_node_282 | 20 | n |  | TRUE
146 | bus_MV_2_1_node_283 | 20 | n |  | TRUE
147 | bus_MV_2_1_node_144 | 20 | n |  | TRUE
148 | bus_MV_2_1_node_145 | 20 | n |  | TRUE
149 | bus_MV_2_1_node_146 | 20 | n |  | TRUE
150 | bus_MV_2_1_node_147 | 20 | n |  | TRUE
151 | bus_MV_2_1_node_191 | 20 | n |  | TRUE
152 | bus_MV_2_1_node_308 | 20 | n |  | TRUE
153 | bus_MV_2_1_node_189 | 20 | n |  | TRUE
154 | bus_MV_2_1_node_186 | 20 | n |  | TRUE
155 | bus_MV_2_1_node_195 | 20 | n |  | TRUE
156 | bus_MV_2_1_node_196 | 20 | n |  | TRUE
157 | bus_MV_2_1_node_197 | 20 | n |  | TRUE
158 | bus_MV_2_1_node_216 | 20 | n |  | TRUE
159 | bus_MV_2_1_node_207 | 20 | n |  | TRUE
160 | bus_MV_2_1_node_204 | 20 | n |  | TRUE
161 | bus_MV_2_1_node_199 | 20 | n |  | TRUE
162 | bus_MV_2_1_node_201 | 20 | n |  | TRUE
163 | bus_MV_2_1_node_286 | 20 | n |  | TRUE
164 | bus_MV_2_1_node_205 | 20 | n |  | TRUE
165 | bus_MV_2_1_node_203 | 20 | n |  | TRUE
166 | bus_MV_2_1_node_277 | 20 | n |  | TRUE
167 | bus_MV_2_1_node_206 | 20 | n |  | TRUE
168 | bus_MV_2_1_node_208 | 20 | n |  | TRUE
169 | bus_MV_2_1_node_209 | 20 | n |  | TRUE
170 | bus_MV_2_1_node_284 | 20 | n |  | TRUE
171 | bus_MV_2_1_node_217 | 20 | n |  | TRUE
172 | bus_MV_2_1_node_218 | 20 | n |  | TRUE
173 | bus_MV_2_1_node_278 | 20 | n |  | TRUE
174 | bus_MV_2_1_node_285 | 20 | n |  | TRUE
175 | bus_MV_2_1_node_309 | 20 | n |  | TRUE
176 | bus_MV_2_1_node_148 | 20 | n |  | TRUE
177 | bus_MV_2_1_node_149 | 20 | n |  | TRUE
178 | bus_MV_2_1_node_151 | 20 | n |  | TRUE
179 | bus_MV_2_1_node_311 | 20 | n |  | TRUE
180 | bus_MV_2_1_node_192 | 20 | n |  | TRUE
181 | bus_MV_2_1_node_193 | 20 | n |  | TRUE
182 | bus_MV_2_1_node_184 | 20 | n |  | TRUE
183 | bus_MV_2_1_node_181 | 20 | n |  | TRUE
184 | bus_MV_2_1_node_173 | 20 | n |  | TRUE
185 | bus_MV_2_1_node_162 | 20 | n |  | TRUE
186 | bus_MV_2_1_node_296 | 20 | n |  | TRUE
187 | bus_MV_2_1_node_178 | 20 | n |  | TRUE
188 | bus_MV_2_1_node_174 | 20 | n |  | TRUE
189 | bus_MV_2_1_node_175 | 20 | n |  | TRUE
190 | bus_MV_2_1_node_160 | 20 | n |  | TRUE
191 | bus_MV_2_1_node_161 | 20 | n |  | TRUE
192 | bus_MV_2_1_node_164 | 20 | n |  | TRUE
193 | bus_MV_2_1_node_167 | 20 | n |  | TRUE
194 | bus_MV_2_1_node_163 | 20 | n |  | TRUE
195 | bus_MV_2_1_node_168 | 20 | n |  | TRUE
196 | bus_MV_2_1_node_170 | 20 | n |  | TRUE
197 | bus_MV_2_1_node_172 | 20 | n |  | TRUE
198 | bus_MV_2_1_node_169 | 20 | n |  | TRUE
199 | bus_MV_2_1_node_171 | 20 | n |  | TRUE
200 | bus_MV_2_1_node_323 | 20 | n |  | TRUE
201 | bus_MV_2_1_node_182 | 20 | n |  | TRUE
202 | bus_MV_2_1_node_183 | 20 | n |  | TRUE
203 | bus_MV_2_1_node_176 | 20 | n |  | TRUE
204 | bus_MV_2_1_node_177 | 20 | n |  | TRUE
205 | bus_MV_2_1_node_179 | 20 | n |  | TRUE
206 | bus_MV_2_1_node_187 | 20 | n |  | TRUE
207 | bus_MV_2_1_node_185 | 20 | n |  | TRUE
208 | bus_MV_2_1_node_190 | 20 | n |  | TRUE
209 | bus_MV_2_1_node_281 | 20 | n |  | TRUE
210 | bus_MV_2_1_node_188 | 20 | n |  | TRUE
211 | bus_HV_2_1_node_113 | 110 | n |  | TRUE

## load
| name | bus | p_mw | q_mvar | const_z_percent | const_i_percent | sn_mva | scaling | in_service | type
0 | MV_2_1_load_72 | 0 | 0.11113 | 0.053825 | 0 | 0 |  | 1 | TRUE | wye
1 | MV_2_1_load_299 | 2 | 0.070373 | 0.034083 | 0 | 0 |  | 1 | TRUE | wye
2 | MV_2_1_load_75 | 4 | 0.13356 | 0.064685 | 0 | 0 |  | 1 | TRUE | wye
3 | MV_2_1_load_210 | 8 | 0.072856 | 0.035286 | 0 | 0 |  | 1 | TRUE | wye
4 | MV_2_1_load_194 | 9 | 0.11763 | 0.056968 | 0 | 0 |  | 1 | TRUE | wye
5 | MV_2_1_load_76 | 10 | 0.10641 | 0.051535 | 0 | 0 |  | 1 | TRUE | wye
6 | MV_2_1_load_120 | 16 | 0.10179 | 0.049301 | 0 | 0 |  | 1 | TRUE | wye
7 | MV_2_1_load_273 | 17 | 0.10993 | 0.053243 | 0 | 0 |  | 1 | TRUE | wye
8 | MV_2_1_load_78 | 18 | 0.070089 | 0.033946 | 0 | 0 |  | 1 | TRUE | wye
9 | MV_2_1_load_102 | 21 | 0.079392 | 0.038451 | 0 | 0 |  | 1 | TRUE | wye
10 | MV_2_1_load_198 | 25 | 0.1153 | 0.05584 | 0 | 0 |  | 1 | TRUE | wye
11 | MV_2_1_load_82 | 28 | 0.089354 | 0.043276 | 0 | 0 |  | 1 | TRUE | wye
12 | MV_2_1_load_106 | 30 | 0.1394 | 0.067516 | 0 | 0 |  | 1 | TRUE | wye
13 | MV_2_1_load_101 | 31 | 0.164 | 0.079427 | 0 | 0 |  | 1 | TRUE | wye
14 | MV_2_1_load_103 | 33 | 0.084906 | 0.041122 | 0 | 0 |  | 1 | TRUE | wye
15 | MV_2_1_load_112 | 35 | 0.051595 | 0.024989 | 0 | 0 |  | 1 | TRUE | wye
16 | MV_2_1_load_113 | 36 | 0.10725 | 0.051946 | 0 | 0 |  | 1 | TRUE | wye
17 | MV_2_1_load_322 | 37 | 0.056288 | 0.027261 | 0 | 0 |  | 1 | TRUE | wye
18 | MV_2_1_load_221 | 38 | 0.13782 | 0.066751 | 0 | 0 |  | 1 | TRUE | wye
19 | MV_2_1_load_84 | 41 | 0.12886 | 0.062412 | 0 | 0 |  | 1 | TRUE | wye
20 | MV_2_1_load_211 | 45 | 0.074675 | 0.036167 | 0 | 0 |  | 1 | TRUE | wye
21 | MV_2_1_load_291 | 46 | 0.096611 | 0.046791 | 0 | 0 |  | 1 | TRUE | wye
22 | MV_2_1_load_110 | 51 | 0.089264 | 0.043233 | 0 | 0 |  | 1 | TRUE | wye
23 | MV_2_1_load_287 | 52 | 0.14647 | 0.070939 | 0 | 0 |  | 1 | TRUE | wye
24 | MV_2_1_load_94 | 53 | 0.15168 | 0.07346 | 0 | 0 |  | 1 | TRUE | wye
25 | MV_2_1_load_295 | 54 | 0.1531 | 0.074148 | 0 | 0 |  | 1 | TRUE | wye
26 | MV_2_1_load_108 | 55 | 0.094071 | 0.045561 | 0 | 0 |  | 1 | TRUE | wye
27 | MV_2_1_load_89 | 56 | 0.06924 | 0.033534 | 0 | 0 |  | 1 | TRUE | wye
28 | MV_2_1_load_96 | 60 | 0.12694 | 0.06148 | 0 | 0 |  | 1 | TRUE | wye
29 | MV_2_1_load_114 | 63 | 0.090158 | 0.043666 | 0 | 0 |  | 1 | TRUE | wye
30 | MV_2_1_load_293 | 65 | 0.092371 | 0.044737 | 0 | 0 |  | 1 | TRUE | wye
31 | MV_2_1_load_223 | 66 | 0.068659 | 0.033253 | 0 | 0 |  | 1 | TRUE | wye
32 | MV_2_1_load_249 | 67 | 0.10946 | 0.053012 | 0 | 0 |  | 1 | TRUE | wye
33 | MV_2_1_load_321 | 71 | 0.05338 | 0.025853 | 0 | 0 |  | 1 | TRUE | wye
34 | MV_2_1_load_314 | 73 | 0.1623 | 0.078607 | 0 | 0 |  | 1 | TRUE | wye
35 | MV_2_1_load_294 | 75 | 0.13849 | 0.067074 | 0 | 0 |  | 1 | TRUE | wye
36 | MV_2_1_load_316 | 78 | 0.15687 | 0.075974 | 0 | 0 |  | 1 | TRUE | wye
37 | MV_2_1_load_240 | 80 | 0.15505 | 0.075093 | 0 | 0 |  | 1 | TRUE | wye
38 | MV_2_1_load_248 | 83 | 0.066123 | 0.032025 | 0 | 0 |  | 1 | TRUE | wye
39 | MV_2_1_load_315 | 86 | 0.073145 | 0.035426 | 0 | 0 |  | 1 | TRUE | wye
40 | MV_2_1_load_324 | 87 | 0.076179 | 0.036895 | 0 | 0 |  | 1 | TRUE | wye
41 | MV_2_1_load_231 | 89 | 0.13456 | 0.065168 | 0 | 0 |  | 1 | TRUE | wye
42 | MV_2_1_load_233 | 91 | 0.16407 | 0.07946 | 0 | 0 |  | 1 | TRUE | wye
43 | MV_2_1_load_234 | 92 | 0.13074 | 0.063321 | 0 | 0 |  | 1 | TRUE | wye
44 | MV_2_1_load_239 | 93 | 0.099804 | 0.048337 | 0 | 0 |  | 1 | TRUE | wye
45 | MV_2_1_load_235 | 94 | 0.14122 | 0.068394 | 0 | 0 |  | 1 | TRUE | wye
46 | MV_2_1_load_244 | 98 | 0.16275 | 0.078821 | 0 | 0 |  | 1 | TRUE | wye
47 | MV_2_1_load_245 | 99 | 0.14085 | 0.068215 | 0 | 0 |  | 1 | TRUE | wye
48 | MV_2_1_load_325 | 101 | 0.15721 | 0.07614 | 0 | 0 |  | 1 | TRUE | wye
49 | MV_2_1_load_115 | 102 | 0.12588 | 0.060967 | 0 | 0 |  | 1 | TRUE | wye
50 | MV_2_1_load_276 | 104 | 0.15033 | 0.072808 | 0 | 0 |  | 1 | TRUE | wye
51 | MV_2_1_load_275 | 105 | 0.068064 | 0.032965 | 0 | 0 |  | 1 | TRUE | wye
52 | MV_2_1_load_292 | 106 | 0.072712 | 0.035216 | 0 | 0 |  | 1 | TRUE | wye
53 | MV_2_1_load_122 | 107 | 0.11385 | 0.055139 | 0 | 0 |  | 1 | TRUE | wye
54 | MV_2_1_load_222 | 109 | 0.10455 | 0.050637 | 0 | 0 |  | 1 | TRUE | wye
55 | MV_2_1_load_128 | 112 | 0.11549 | 0.055934 | 0 | 0 |  | 1 | TRUE | wye
56 | MV_2_1_load_159 | 114 | 0.070733 | 0.034257 | 0 | 0 |  | 1 | TRUE | wye
57 | MV_2_1_load_312 | 119 | 0.089073 | 0.04314 | 0 | 0 |  | 1 | TRUE | wye
58 | MV_2_1_load_214 | 122 | 0.097602 | 0.047271 | 0 | 0 |  | 1 | TRUE | wye
59 | MV_2_1_load_152 | 123 | 0.082425 | 0.03992 | 0 | 0 |  | 1 | TRUE | wye
60 | MV_2_1_load_131 | 126 | 0.075557 | 0.036594 | 0 | 0 |  | 1 | TRUE | wye
61 | MV_2_1_load_180 | 129 | 0.14822 | 0.071788 | 0 | 0 |  | 1 | TRUE | wye
62 | MV_2_1_load_158 | 131 | 0.15145 | 0.073352 | 0 | 0 |  | 1 | TRUE | wye
63 | MV_2_1_load_290 | 133 | 0.062063 | 0.030058 | 0 | 0 |  | 1 | TRUE | wye
64 | MV_2_1_load_156 | 134 | 0.13644 | 0.066082 | 0 | 0 |  | 1 | TRUE | wye
65 | MV_2_1_load_135 | 136 | 0.085763 | 0.041537 | 0 | 0 |  | 1 | TRUE | wye
66 | MV_2_1_load_139 | 138 | 0.1355 | 0.065625 | 0 | 0 |  | 1 | TRUE | wye
67 | MV_2_1_load_307 | 142 | 0.14455 | 0.07001 | 0 | 0 |  | 1 | TRUE | wye
68 | MV_2_1_load_282 | 145 | 0.27073 | 0.13112 | 0 | 0 |  | 1 | TRUE | wye
69 | MV_2_1_load_283 | 146 | 0.085895 | 0.041601 | 0 | 0 |  | 1 | TRUE | wye
70 | MV_2_1_load_144 | 147 | 0.13844 | 0.067051 | 0 | 0 |  | 1 | TRUE | wye
71 | MV_2_1_load_191 | 151 | 0.10774 | 0.05218 | 0 | 0 |  | 1 | TRUE | wye
72 | MV_2_1_load_308 | 152 | 0.14657 | 0.070989 | 0 | 0 |  | 1 | TRUE | wye
73 | MV_2_1_load_195 | 155 | 0.071417 | 0.034589 | 0 | 0 |  | 1 | TRUE | wye
74 | MV_2_1_load_216 | 158 | 0.10834 | 0.052473 | 0 | 0 |  | 1 | TRUE | wye
75 | MV_2_1_load_207 | 159 | 0.1942 | 0.094054 | 0 | 0 |  | 1 | TRUE | wye
76 | MV_2_1_load_205 | 164 | 0.10009 | 0.048477 | 0 | 0 |  | 1 | TRUE | wye
77 | MV_2_1_load_203 | 165 | 0.15721 | 0.076139 | 0 | 0 |  | 1 | TRUE | wye
78 | MV_2_1_load_277 | 166 | 0.10487 | 0.050793 | 0 | 0 |  | 1 | TRUE | wye
79 | MV_2_1_load_208 | 168 | 0.11338 | 0.054915 | 0 | 0 |  | 1 | TRUE | wye
80 | MV_2_1_load_209 | 169 | 0.10569 | 0.051186 | 0 | 0 |  | 1 | TRUE | wye
81 | MV_2_1_load_278 | 173 | 0.15966 | 0.077328 | 0 | 0 |  | 1 | TRUE | wye
82 | MV_2_1_load_285 | 174 | 0.10566 | 0.051175 | 0 | 0 |  | 1 | TRUE | wye
83 | MV_2_1_load_309 | 175 | 0.11606 | 0.056208 | 0 | 0 |  | 1 | TRUE | wye
84 | MV_2_1_load_148 | 176 | 0.16175 | 0.078337 | 0 | 0 |  | 1 | TRUE | wye
85 | MV_2_1_load_311 | 179 | 0.062207 | 0.030128 | 0 | 0 |  | 1 | TRUE | wye
86 | MV_2_1_load_192 | 180 | 0.070283 | 0.03404 | 0 | 0 |  | 1 | TRUE | wye
87 | MV_2_1_load_181 | 183 | 0.095614 | 0.046308 | 0 | 0 |  | 1 | TRUE | wye
88 | MV_2_1_load_173 | 184 | 0.093149 | 0.045114 | 0 | 0 |  | 1 | TRUE | wye
89 | MV_2_1_load_296 | 186 | 0.097268 | 0.047109 | 0 | 0 |  | 1 | TRUE | wye
90 | MV_2_1_load_160 | 190 | 0.092143 | 0.044627 | 0 | 0 |  | 1 | TRUE | wye
91 | MV_2_1_load_163 | 194 | 0.05902 | 0.028585 | 0 | 0 |  | 1 | TRUE | wye
92 | MV_2_1_load_168 | 195 | 0.14454 | 0.070006 | 0 | 0 |  | 1 | TRUE | wye
93 | MV_2_1_load_323 | 200 | 0.11267 | 0.054567 | 0 | 0 |  | 1 | TRUE | wye
94 | MV_2_1_load_182 | 201 | 0.10818 | 0.052392 | 0 | 0 |  | 1 | TRUE | wye
95 | MV_2_1_load_185 | 207 | 0.10386 | 0.0503 | 0 | 0 |  | 1 | TRUE | wye
96 | MV_2_1_load_190 | 208 | 0.11597 | 0.056166 | 0 | 0 |  | 1 | TRUE | wye
97 | MV_2_1_load_281 | 209 | 0.094348 | 0.045695 | 0 | 0 |  | 1 | TRUE | wye
98 | MV_2_1_load_188 | 210 | 0.078757 | 0.038144 | 0 | 0 |  | 1 | TRUE | wye

## ext_grid
| name | bus | vm_pu | va_degree | slack_weight | in_service
0 |  | 36 | 1 | 0 | 1 | TRUE

## line
| name | std_type | from_bus | to_bus | length_km | r_ohm_per_km | x_ohm_per_km | c_nf_per_km | g_us_per_km | max_i_ka | df | parallel | type | in_service
0 | MV_2_1_line_0 |  | 0 | 1 | 0.11163 | 0.061 | 0.056 | 608 | 0 | 0.842 | 1 | 1 | cs | TRUE
1 | MV_2_1_line_1 |  | 0 | 2 | 0.7313 | 0.1188 | 0.172 | 20.6 | 0 | 0.82 | 1 | 1 | ol | TRUE
2 | MV_2_1_line_2 |  | 1 | 3 | 0.005704 | 0.061 | 0.056 | 608 | 0 | 0.842 | 1 | 1 | cs | TRUE
3 | MV_2_1_line_3 |  | 1 | 4 | 0.08744 | 0.061 | 0.056 | 608 | 0 | 0.842 | 1 | 1 | cs | TRUE
4 | MV_2_1_line_4 |  | 2 | 5 | 0.10798 | 0.1188 | 0.172 | 20.6 | 0 | 0.82 | 1 | 1 | ol | TRUE
5 | MV_2_1_line_5 |  | 3 | 10 | 0.039445 | 0.061 | 0.056 | 608 | 0 | 0.842 | 1 | 1 | cs | TRUE
6 | MV_2_1_line_6 |  | 4 | 11 | 0.028196 | 0.061 | 0.056 | 608 | 0 | 0.842 | 1 | 1 | cs | TRUE
7 | MV_2_1_line_7 |  | 5 | 6 | 0.90738 | 0.061 | 0.056 | 608 | 0 | 0.842 | 1 | 1 | cs | TRUE
8 | MV_2_1_line_8 |  | 6 | 59 | 0.17027 | 0.1188 | 0.172 | 20.6 | 0 | 0.82 | 1 | 1 | ol | TRUE
9 | MV_2_1_line_9 |  | 6 | 60 | 0.031747 | 0.445 | 0.132 | 190 | 0 | 0.22 | 1 | 1 | cs | TRUE
10 | MV_2_1_line_10 |  | 7 | 8 | 0.29655 | 0.061 | 0.056 | 608 | 0 | 0.842 | 1 | 1 | cs | TRUE
11 | MV_2_1_line_11 |  | 7 | 9 | 0.64237 | 0.1188 | 0.172 | 20.6 | 0 | 0.82 | 1 | 1 | ol | TRUE
12 | MV_2_1_line_12 |  | 8 | 45 | 0.039652 | 0.061 | 0.056 | 608 | 0 | 0.842 | 1 | 1 | cs | TRUE
13 | MV_2_1_line_13 |  | 9 | 181 | 0.18575 | 0.103 | 0.058 | 500 | 0 | 0.638 | 1 | 1 | cs | TRUE
14 | MV_2_1_line_14 |  | 10 | 12 | 0.11341 | 0.061 | 0.056 | 608 | 0 | 0.842 | 1 | 1 | cs | TRUE
15 | MV_2_1_line_15 |  | 11 | 13 | 0.032315 | 0.061 | 0.056 | 608 | 0 | 0.842 | 1 | 1 | cs | TRUE
16 | MV_2_1_line_16 |  | 11 | 14 | 0.15536 | 0.445 | 0.132 | 190 | 0 | 0.22 | 1 | 1 | cs | TRUE
17 | MV_2_1_line_17 |  | 12 | 15 | 0.011905 | 0.061 | 0.056 | 608 | 0 | 0.842 | 1 | 1 | cs | TRUE
18 | MV_2_1_line_18 |  | 13 | 16 | 0.16938 | 0.061 | 0.056 | 608 | 0 | 0.842 | 1 | 1 | cs | TRUE
19 | MV_2_1_line_19 |  | 14 | 17 | 0.068455 | 0.445 | 0.132 | 190 | 0 | 0.22 | 1 | 1 | cs | TRUE
20 | MV_2_1_line_20 |  | 15 | 104 | 0.015087 | 0.061 | 0.056 | 608 | 0 | 0.842 | 1 | 1 | cs | TRUE
21 | MV_2_1_line_21 |  | 15 | 103 | 0.18331 | 0.445 | 0.132 | 190 | 0 | 0.22 | 1 | 1 | cs | TRUE
22 | MV_2_1_line_22 |  | 16 | 106 | 0.14741 | 0.1188 | 0.172 | 20.6 | 0 | 0.82 | 1 | 1 | ol | TRUE
23 | MV_2_1_line_23 |  | 18 | 19 | 0.016918 | 0.445 | 0.132 | 190 | 0 | 0.22 | 1 | 1 | cs | TRUE
24 | MV_2_1_line_24 |  | 19 | 20 | 0.4945 | 0.061 | 0.056 | 608 | 0 | 0.842 | 1 | 1 | cs | TRUE
25 | MV_2_1_line_25 |  | 19 | 21 | 0.4585 | 0.1188 | 0.172 | 20.6 | 0 | 0.82 | 1 | 1 | ol | TRUE
26 | MV_2_1_line_26 |  | 20 | 30 | 0.14334 | 0.1188 | 0.172 | 20.6 | 0 | 0.82 | 1 | 1 | ol | TRUE
27 | MV_2_1_line_27 |  | 21 | 22 | 0.060567 | 0.061 | 0.056 | 608 | 0 | 0.842 | 1 | 1 | cs | TRUE
28 | MV_2_1_line_28 |  | 22 | 31 | 0.072858 | 0.061 | 0.056 | 608 | 0 | 0.842 | 1 | 1 | cs | TRUE
29 | MV_2_1_line_29 |  | 22 | 59 | 0.13556 | 0.061 | 0.056 | 608 | 0 | 0.842 | 1 | 1 | cs | TRUE
30 | MV_2_1_line_30 |  | 23 | 24 | 0.24648 | 0.061 | 0.056 | 608 | 0 | 0.842 | 1 | 1 | cs | TRUE
31 | MV_2_1_line_31 |  | 23 | 25 | 0.11248 | 0.061 | 0.056 | 608 | 0 | 0.842 | 1 | 1 | cs | TRUE
32 | MV_2_1_line_32 |  | 24 | 163 | 0.24204 | 0.103 | 0.058 | 500 | 0 | 0.638 | 1 | 1 | cs | TRUE
33 | MV_2_1_line_33 |  | 24 | 164 | 0.043653 | 0.061 | 0.056 | 608 | 0 | 0.842 | 1 | 1 | cs | TRUE
34 | MV_2_1_line_34 |  | 25 | 161 | 0.056286 | 0.061 | 0.056 | 608 | 0 | 0.842 | 1 | 1 | cs | TRUE
35 | MV_2_1_line_35 |  | 26 | 27 | 0.1389 | 0.061 | 0.056 | 608 | 0 | 0.842 | 1 | 1 | cs | TRUE
36 | MV_2_1_line_36 |  | 26 | 28 | 0.083075 | 0.5939 | 0.372 | 9.5 | 0 | 0.21 | 1 | 1 | ol | TRUE
37 | MV_2_1_line_37 |  | 26 | 29 | 0.17801 | 0.1188 | 0.172 | 20.6 | 0 | 0.82 | 1 | 1 | ol | TRUE
38 | MV_2_1_line_38 |  | 27 | 31 | 0.07513 | 0.1188 | 0.172 | 20.6 | 0 | 0.82 | 1 | 1 | ol | TRUE
39 | MV_2_1_line_39 |  | 29 | 32 | 0.17449 | 0.061 | 0.056 | 608 | 0 | 0.842 | 1 | 1 | cs | TRUE
40 | MV_2_1_line_40 |  | 29 | 33 | 0.080887 | 0.1188 | 0.172 | 20.6 | 0 | 0.82 | 1 | 1 | ol | TRUE
41 | MV_2_1_line_41 |  | 30 | 37 | 2.3283 | 0.1188 | 0.172 | 20.6 | 0 | 0.82 | 1 | 1 | ol | TRUE
42 | MV_2_1_line_42 |  | 32 | 64 | 0.0126 | 0.061 | 0.056 | 608 | 0 | 0.842 | 1 | 1 | cs | TRUE
43 | MV_2_1_line_43 |  | 32 | 55 | 0.032885 | 0.061 | 0.056 | 608 | 0 | 0.842 | 1 | 1 | cs | TRUE
44 | MV_2_1_line_44 |  | 33 | 44 | 0.057717 | 0.445 | 0.132 | 190 | 0 | 0.22 | 1 | 1 | cs | TRUE
45 | MV_2_1_line_45 |  | 34 | 35 | 0.036991 | 0.061 | 0.056 | 608 | 0 | 0.842 | 1 | 1 | cs | TRUE
46 | MV_2_1_line_46 |  | 34 | 36 | 0.49553 | 0.1188 | 0.172 | 20.6 | 0 | 0.82 | 1 | 1 | ol | TRUE
47 | MV_2_1_line_47 |  | 35 | 87 | 1.0211 | 0.1188 | 0.172 | 20.6 | 0 | 0.82 | 1 | 1 | ol | TRUE
48 | MV_2_1_line_48 |  | 37 | 76 | 0.008229 | 0.061 | 0.056 | 608 | 0 | 0.842 | 1 | 1 | cs | TRUE
49 | MV_2_1_line_49 |  | 38 | 39 | 2.1683 | 0.1188 | 0.172 | 20.6 | 0 | 0.82 | 1 | 1 | ol | TRUE
50 | MV_2_1_line_50 |  | 38 | 40 | 0.087661 | 0.1188 | 0.172 | 20.6 | 0 | 0.82 | 1 | 1 | ol | TRUE
51 | MV_2_1_line_51 |  | 39 | 54 | 0.073906 | 0.061 | 0.056 | 608 | 0 | 0.842 | 1 | 1 | cs | TRUE
52 | MV_2_1_line_52 |  | 39 | 88 | 0.19985 | 0.061 | 0.056 | 608 | 0 | 0.842 | 1 | 1 | cs | TRUE
53 | MV_2_1_line_53 |  | 40 | 45 | 0.15647 | 0.061 | 0.056 | 608 | 0 | 0.842 | 1 | 1 | cs | TRUE
54 | MV_2_1_line_54 |  | 40 | 162 | 0.12939 | 0.061 | 0.056 | 608 | 0 | 0.842 | 1 | 1 | cs | TRUE
55 | MV_2_1_line_55 |  | 41 | 42 | 0.002238 | 0.445 | 0.132 | 190 | 0 | 0.22 | 1 | 1 | cs | TRUE
56 | MV_2_1_line_56 |  | 42 | 43 | 0.17724 | 0.445 | 0.132 | 190 | 0 | 0.22 | 1 | 1 | cs | TRUE
57 | MV_2_1_line_57 |  | 42 | 44 | 0.56956 | 0.445 | 0.132 | 190 | 0 | 0.22 | 1 | 1 | cs | TRUE
58 | MV_2_1_line_58 |  | 43 | 46 | 0.005198 | 0.445 | 0.132 | 190 | 0 | 0.22 | 1 | 1 | cs | TRUE
59 | MV_2_1_line_59 |  | 43 | 47 | 0.43531 | 0.445 | 0.132 | 190 | 0 | 0.22 | 1 | 1 | cs | TRUE
60 | MV_2_1_line_60 |  | 44 | 48 | 0.071922 | 0.445 | 0.132 | 190 | 0 | 0.22 | 1 | 1 | cs | TRUE
61 | MV_2_1_line_61 |  | 47 | 52 | 0.012721 | 0.445 | 0.132 | 190 | 0 | 0.22 | 1 | 1 | cs | TRUE
62 | MV_2_1_line_62 |  | 48 | 53 | 0.053331 | 0.445 | 0.132 | 190 | 0 | 0.22 | 1 | 1 | cs | TRUE
63 | MV_2_1_line_63 |  | 49 | 50 | 0.16277 | 0.061 | 0.056 | 608 | 0 | 0.842 | 1 | 1 | cs | TRUE
64 | MV_2_1_line_64 |  | 49 | 51 | 0.098336 | 0.1188 | 0.172 | 20.6 | 0 | 0.82 | 1 | 1 | ol | TRUE
65 | MV_2_1_line_65 |  | 50 | 54 | 0.059083 | 0.061 | 0.056 | 608 | 0 | 0.842 | 1 | 1 | cs | TRUE
66 | MV_2_1_line_66 |  | 51 | 55 | 0.10961 | 0.1188 | 0.172 | 20.6 | 0 | 0.82 | 1 | 1 | ol | TRUE
67 | MV_2_1_line_67 |  | 53 | 58 | 0.011345 | 0.445 | 0.132 | 190 | 0 | 0.22 | 1 | 1 | cs | TRUE
68 | MV_2_1_line_68 |  | 56 | 57 | 0.002174 | 0.445 | 0.132 | 190 | 0 | 0.22 | 1 | 1 | cs | TRUE
69 | MV_2_1_line_69 |  | 57 | 58 | 0.08757 | 0.445 | 0.132 | 190 | 0 | 0.22 | 1 | 1 | cs | TRUE
70 | MV_2_1_line_70 |  | 60 | 61 | 0.047911 | 0.445 | 0.132 | 190 | 0 | 0.22 | 1 | 1 | cs | TRUE
71 | MV_2_1_line_71 |  | 61 | 62 | 0.18663 | 0.445 | 0.132 | 190 | 0 | 0.22 | 1 | 1 | cs | TRUE
72 | MV_2_1_line_72 |  | 62 | 63 | 0.036344 | 0.445 | 0.132 | 190 | 0 | 0.22 | 1 | 1 | cs | TRUE
73 | MV_2_1_line_73 |  | 64 | 65 | 0.060623 | 0.1188 | 0.172 | 20.6 | 0 | 0.82 | 1 | 1 | ol | TRUE
74 | MV_2_1_line_74 |  | 66 | 67 | 0.086664 | 0.1188 | 0.172 | 20.6 | 0 | 0.82 | 1 | 1 | ol | TRUE
75 | MV_2_1_line_75 |  | 67 | 84 | 0.054529 | 0.103 | 0.058 | 500 | 0 | 0.638 | 1 | 1 | cs | TRUE
76 | MV_2_1_line_76 |  | 67 | 72 | 0.055062 | 0.061 | 0.056 | 608 | 0 | 0.842 | 1 | 1 | cs | TRUE
77 | MV_2_1_line_77 |  | 67 | 83 | 0.13214 | 0.1188 | 0.172 | 20.6 | 0 | 0.82 | 1 | 1 | ol | TRUE
78 | MV_2_1_line_78 |  | 68 | 69 | 0.32415 | 0.061 | 0.056 | 608 | 0 | 0.842 | 1 | 1 | cs | TRUE
79 | MV_2_1_line_79 |  | 68 | 70 | 0.28103 | 0.061 | 0.056 | 608 | 0 | 0.842 | 1 | 1 | cs | TRUE
80 | MV_2_1_line_80 |  | 69 | 71 | 0.033078 | 0.445 | 0.132 | 190 | 0 | 0.22 | 1 | 1 | cs | TRUE
81 | MV_2_1_line_81 |  | 69 | 72 | 0.32039 | 0.061 | 0.056 | 608 | 0 | 0.842 | 1 | 1 | cs | TRUE
82 | MV_2_1_line_82 |  | 70 | 73 | 0.006779 | 0.061 | 0.056 | 608 | 0 | 0.842 | 1 | 1 | cs | TRUE
83 | MV_2_1_line_83 |  | 72 | 74 | 0.26266 | 0.061 | 0.056 | 608 | 0 | 0.842 | 1 | 1 | cs | TRUE
84 | MV_2_1_line_84 |  | 73 | 81 | 0.070529 | 0.1188 | 0.172 | 20.6 | 0 | 0.82 | 1 | 1 | ol | TRUE
85 | MV_2_1_line_85 |  | 73 | 82 | 0.054364 | 0.1188 | 0.172 | 20.6 | 0 | 0.82 | 1 | 1 | ol | TRUE
86 | MV_2_1_line_86 |  | 74 | 75 | 0.023239 | 0.445 | 0.132 | 190 | 0 | 0.22 | 1 | 1 | cs | TRUE
87 | MV_2_1_line_87 |  | 74 | 76 | 0.35534 | 0.061 | 0.056 | 608 | 0 | 0.842 | 1 | 1 | cs | TRUE
88 | MV_2_1_line_88 |  | 77 | 78 | 0.022658 | 0.1188 | 0.172 | 20.6 | 0 | 0.82 | 1 | 1 | ol | TRUE
89 | MV_2_1_line_89 |  | 77 | 79 | 0.15103 | 0.1188 | 0.172 | 20.6 | 0 | 0.82 | 1 | 1 | ol | TRUE
90 | MV_2_1_line_90 |  | 79 | 82 | 0.37239 | 0.061 | 0.056 | 608 | 0 | 0.842 | 1 | 1 | cs | TRUE
91 | MV_2_1_line_91 |  | 79 | 92 | 0.041426 | 0.061 | 0.056 | 608 | 0 | 0.842 | 1 | 1 | cs | TRUE
92 | MV_2_1_line_92 |  | 80 | 81 | 0.008796 | 0.445 | 0.132 | 190 | 0 | 0.22 | 1 | 1 | cs | TRUE
93 | MV_2_1_line_93 |  | 84 | 85 | 0.10519 | 0.103 | 0.058 | 500 | 0 | 0.638 | 1 | 1 | cs | TRUE
94 | MV_2_1_line_94 |  | 85 | 86 | 0.040436 | 0.445 | 0.132 | 190 | 0 | 0.22 | 1 | 1 | cs | TRUE
95 | MV_2_1_line_95 |  | 87 | 88 | 0.038319 | 0.061 | 0.056 | 608 | 0 | 0.842 | 1 | 1 | cs | TRUE
96 | MV_2_1_line_96 |  | 89 | 90 | 0.052056 | 0.061 | 0.056 | 608 | 0 | 0.842 | 1 | 1 | cs | TRUE
97 | MV_2_1_line_97 |  | 89 | 91 | 0.064571 | 0.061 | 0.056 | 608 | 0 | 0.842 | 1 | 1 | cs | TRUE
98 | MV_2_1_line_98 |  | 90 | 92 | 0.003922 | 0.061 | 0.056 | 608 | 0 | 0.842 | 1 | 1 | cs | TRUE
99 | MV_2_1_line_99 |  | 91 | 93 | 0.43345 | 0.1188 | 0.172 | 20.6 | 0 | 0.82 | 1 | 1 | ol | TRUE
100 | MV_2_1_line_100 |  | 93 | 100 | 0.32709 | 0.1188 | 0.172 | 20.6 | 0 | 0.82 | 1 | 1 | ol | TRUE
101 | MV_2_1_line_101 |  | 93 | 96 | 0.10466 | 0.061 | 0.056 | 608 | 0 | 0.842 | 1 | 1 | cs | TRUE
102 | MV_2_1_line_102 |  | 94 | 95 | 0.018711 | 0.445 | 0.132 | 190 | 0 | 0.22 | 1 | 1 | cs | TRUE
103 | MV_2_1_line_103 |  | 95 | 96 | 0.003011 | 0.061 | 0.056 | 608 | 0 | 0.842 | 1 | 1 | cs | TRUE
104 | MV_2_1_line_104 |  | 95 | 97 | 0.33462 | 0.061 | 0.056 | 608 | 0 | 0.842 | 1 | 1 | cs | TRUE
105 | MV_2_1_line_105 |  | 97 | 98 | 0.12739 | 0.445 | 0.132 | 190 | 0 | 0.22 | 1 | 1 | cs | TRUE
106 | MV_2_1_line_106 |  | 97 | 99 | 0.42489 | 0.1188 | 0.172 | 20.6 | 0 | 0.82 | 1 | 1 | ol | TRUE
107 | MV_2_1_line_107 |  | 100 | 101 | 0.058453 | 0.1188 | 0.172 | 20.6 | 0 | 0.82 | 1 | 1 | ol | TRUE
108 | MV_2_1_line_108 |  | 102 | 103 | 0.047096 | 0.445 | 0.132 | 190 | 0 | 0.22 | 1 | 1 | cs | TRUE
109 | MV_2_1_line_109 |  | 104 | 105 | 0.040344 | 0.1188 | 0.172 | 20.6 | 0 | 0.82 | 1 | 1 | ol | TRUE
110 | MV_2_1_line_110 |  | 107 | 108 | 0.10804 | 0.1188 | 0.172 | 20.6 | 0 | 0.82 | 1 | 1 | ol | TRUE
111 | MV_2_1_line_111 |  | 108 | 109 | 0.12612 | 0.061 | 0.056 | 608 | 0 | 0.842 | 1 | 1 | cs | TRUE
112 | MV_2_1_line_112 |  | 108 | 110 | 0.17266 | 0.061 | 0.056 | 608 | 0 | 0.842 | 1 | 1 | cs | TRUE
113 | MV_2_1_line_113 |  | 109 | 113 | 0.14661 | 0.1188 | 0.172 | 20.6 | 0 | 0.82 | 1 | 1 | ol | TRUE
114 | MV_2_1_line_114 |  | 110 | 111 | 0.072359 | 0.061 | 0.056 | 608 | 0 | 0.842 | 1 | 1 | cs | TRUE
115 | MV_2_1_line_115 |  | 111 | 112 | 0.047785 | 0.061 | 0.056 | 608 | 0 | 0.842 | 1 | 1 | cs | TRUE
116 | MV_2_1_line_116 |  | 112 | 115 | 0.033977 | 0.061 | 0.056 | 608 | 0 | 0.842 | 1 | 1 | cs | TRUE
117 | MV_2_1_line_117 |  | 113 | 114 | 0.052916 | 0.445 | 0.132 | 190 | 0 | 0.22 | 1 | 1 | cs | TRUE
118 | MV_2_1_line_118 |  | 115 | 116 | 0.10951 | 0.061 | 0.056 | 608 | 0 | 0.842 | 1 | 1 | cs | TRUE
119 | MV_2_1_line_119 |  | 116 | 117 | 0.068017 | 0.1188 | 0.172 | 20.6 | 0 | 0.82 | 1 | 1 | ol | TRUE
120 | MV_2_1_line_120 |  | 117 | 124 | 0.096833 | 0.061 | 0.056 | 608 | 0 | 0.842 | 1 | 1 | cs | TRUE
121 | MV_2_1_line_121 |  | 117 | 125 | 0.10622 | 0.061 | 0.056 | 608 | 0 | 0.842 | 1 | 1 | cs | TRUE
122 | MV_2_1_line_122 |  | 117 | 123 | 0.015596 | 0.445 | 0.132 | 190 | 0 | 0.22 | 1 | 1 | cs | TRUE
123 | MV_2_1_line_123 |  | 118 | 119 | 0.057418 | 0.103 | 0.058 | 500 | 0 | 0.638 | 1 | 1 | cs | TRUE
124 | MV_2_1_line_124 |  | 118 | 120 | 0.10783 | 0.061 | 0.056 | 608 | 0 | 0.842 | 1 | 1 | cs | TRUE
125 | MV_2_1_line_125 |  | 118 | 121 | 0.14902 | 0.061 | 0.056 | 608 | 0 | 0.842 | 1 | 1 | cs | TRUE
126 | MV_2_1_line_126 |  | 120 | 122 | 0.059732 | 0.1188 | 0.172 | 20.6 | 0 | 0.82 | 1 | 1 | ol | TRUE
127 | MV_2_1_line_127 |  | 121 | 129 | 0.087662 | 0.061 | 0.056 | 608 | 0 | 0.842 | 1 | 1 | cs | TRUE
128 | MV_2_1_line_128 |  | 121 | 192 | 0.05874 | 0.061 | 0.056 | 608 | 0 | 0.842 | 1 | 1 | cs | TRUE
129 | MV_2_1_line_129 |  | 124 | 183 | 0.018293 | 0.061 | 0.056 | 608 | 0 | 0.842 | 1 | 1 | cs | TRUE
130 | MV_2_1_line_130 |  | 125 | 184 | 0.047443 | 0.1188 | 0.172 | 20.6 | 0 | 0.82 | 1 | 1 | ol | TRUE
131 | MV_2_1_line_131 |  | 126 | 127 | 0.036595 | 0.1188 | 0.172 | 20.6 | 0 | 0.82 | 1 | 1 | ol | TRUE
132 | MV_2_1_line_132 |  | 127 | 128 | 0.40273 | 0.061 | 0.056 | 608 | 0 | 0.842 | 1 | 1 | cs | TRUE
133 | MV_2_1_line_133 |  | 128 | 131 | 0.063507 | 0.061 | 0.056 | 608 | 0 | 0.842 | 1 | 1 | cs | TRUE
134 | MV_2_1_line_134 |  | 128 | 132 | 0.33867 | 0.061 | 0.056 | 608 | 0 | 0.842 | 1 | 1 | cs | TRUE
135 | MV_2_1_line_135 |  | 129 | 130 | 0.06019 | 0.1188 | 0.172 | 20.6 | 0 | 0.82 | 1 | 1 | ol | TRUE
136 | MV_2_1_line_136 |  | 130 | 137 | 0.25206 | 0.061 | 0.056 | 608 | 0 | 0.842 | 1 | 1 | cs | TRUE
137 | MV_2_1_line_137 |  | 131 | 134 | 0.0457 | 0.1188 | 0.172 | 20.6 | 0 | 0.82 | 1 | 1 | ol | TRUE
138 | MV_2_1_line_138 |  | 132 | 133 | 0.004187 | 0.061 | 0.056 | 608 | 0 | 0.842 | 1 | 1 | cs | TRUE
139 | MV_2_1_line_139 |  | 133 | 135 | 0.066925 | 0.061 | 0.056 | 608 | 0 | 0.842 | 1 | 1 | cs | TRUE
140 | MV_2_1_line_140 |  | 134 | 144 | 0.03529 | 0.103 | 0.058 | 500 | 0 | 0.638 | 1 | 1 | cs | TRUE
141 | MV_2_1_line_141 |  | 135 | 137 | 0.077108 | 0.061 | 0.056 | 608 | 0 | 0.842 | 1 | 1 | cs | TRUE
142 | MV_2_1_line_142 |  | 136 | 137 | 0.046732 | 0.445 | 0.132 | 190 | 0 | 0.22 | 1 | 1 | cs | TRUE
143 | MV_2_1_line_143 |  | 138 | 139 | 0.042212 | 0.445 | 0.132 | 190 | 0 | 0.22 | 1 | 1 | cs | TRUE
144 | MV_2_1_line_144 |  | 139 | 140 | 0.2406 | 0.445 | 0.132 | 190 | 0 | 0.22 | 1 | 1 | cs | TRUE
145 | MV_2_1_line_145 |  | 139 | 141 | 0.065094 | 0.445 | 0.132 | 190 | 0 | 0.22 | 1 | 1 | cs | TRUE
146 | MV_2_1_line_146 |  | 140 | 142 | 0.071415 | 0.103 | 0.058 | 500 | 0 | 0.638 | 1 | 1 | cs | TRUE
147 | MV_2_1_line_147 |  | 140 | 143 | 0.027319 | 0.445 | 0.132 | 190 | 0 | 0.22 | 1 | 1 | cs | TRUE
148 | MV_2_1_line_148 |  | 140 | 144 | 0.071441 | 0.103 | 0.058 | 500 | 0 | 0.638 | 1 | 1 | cs | TRUE
149 | MV_2_1_line_149 |  | 141 | 146 | 0.028333 | 0.445 | 0.132 | 190 | 0 | 0.22 | 1 | 1 | cs | TRUE
150 | MV_2_1_line_150 |  | 143 | 145 | 0.10441 | 0.445 | 0.132 | 190 | 0 | 0.22 | 1 | 1 | cs | TRUE
151 | MV_2_1_line_151 |  | 147 | 148 | 0.079757 | 0.103 | 0.058 | 500 | 0 | 0.638 | 1 | 1 | cs | TRUE
152 | MV_2_1_line_152 |  | 148 | 149 | 0.14427 | 0.103 | 0.058 | 500 | 0 | 0.638 | 1 | 1 | cs | TRUE
153 | MV_2_1_line_153 |  | 149 | 150 | 0.25308 | 0.061 | 0.056 | 608 | 0 | 0.842 | 1 | 1 | cs | TRUE
154 | MV_2_1_line_154 |  | 149 | 151 | 0.084265 | 0.1188 | 0.172 | 20.6 | 0 | 0.82 | 1 | 1 | ol | TRUE
155 | MV_2_1_line_155 |  | 150 | 152 | 0.088324 | 0.1188 | 0.172 | 20.6 | 0 | 0.82 | 1 | 1 | ol | TRUE
156 | MV_2_1_line_156 |  | 151 | 153 | 0.042063 | 0.061 | 0.056 | 608 | 0 | 0.842 | 1 | 1 | cs | TRUE
157 | MV_2_1_line_157 |  | 152 | 172 | 0.024776 | 0.061 | 0.056 | 608 | 0 | 0.842 | 1 | 1 | cs | TRUE
158 | MV_2_1_line_158 |  | 153 | 154 | 0.20833 | 0.061 | 0.056 | 608 | 0 | 0.842 | 1 | 1 | cs | TRUE
159 | MV_2_1_line_159 |  | 154 | 207 | 0.002069 | 0.061 | 0.056 | 608 | 0 | 0.842 | 1 | 1 | cs | TRUE
160 | MV_2_1_line_160 |  | 155 | 156 | 0.045836 | 0.103 | 0.058 | 500 | 0 | 0.638 | 1 | 1 | cs | TRUE
161 | MV_2_1_line_161 |  | 156 | 157 | 0.22926 | 0.061 | 0.056 | 608 | 0 | 0.842 | 1 | 1 | cs | TRUE
162 | MV_2_1_line_162 |  | 156 | 158 | 0.16973 | 0.1188 | 0.172 | 20.6 | 0 | 0.82 | 1 | 1 | ol | TRUE
163 | MV_2_1_line_163 |  | 157 | 159 | 0.016299 | 0.445 | 0.132 | 190 | 0 | 0.22 | 1 | 1 | cs | TRUE
164 | MV_2_1_line_164 |  | 157 | 160 | 0.015927 | 0.061 | 0.056 | 608 | 0 | 0.842 | 1 | 1 | cs | TRUE
165 | MV_2_1_line_165 |  | 158 | 171 | 0.06205 | 0.061 | 0.056 | 608 | 0 | 0.842 | 1 | 1 | cs | TRUE
166 | MV_2_1_line_166 |  | 160 | 167 | 0.023011 | 0.445 | 0.132 | 190 | 0 | 0.22 | 1 | 1 | cs | TRUE
167 | MV_2_1_line_167 |  | 160 | 165 | 0.050873 | 0.1188 | 0.172 | 20.6 | 0 | 0.82 | 1 | 1 | ol | TRUE
168 | MV_2_1_line_168 |  | 161 | 162 | 0.45714 | 0.061 | 0.056 | 608 | 0 | 0.842 | 1 | 1 | cs | TRUE
169 | MV_2_1_line_169 |  | 163 | 175 | 0.056893 | 0.103 | 0.058 | 500 | 0 | 0.638 | 1 | 1 | cs | TRUE
170 | MV_2_1_line_170 |  | 164 | 165 | 0.022872 | 0.061 | 0.056 | 608 | 0 | 0.842 | 1 | 1 | cs | TRUE
171 | MV_2_1_line_171 |  | 165 | 166 | 0.12548 | 0.1188 | 0.172 | 20.6 | 0 | 0.82 | 1 | 1 | ol | TRUE
172 | MV_2_1_line_172 |  | 166 | 173 | 0.031922 | 0.1188 | 0.172 | 20.6 | 0 | 0.82 | 1 | 1 | ol | TRUE
173 | MV_2_1_line_173 |  | 167 | 168 | 0.022007 | 0.445 | 0.132 | 190 | 0 | 0.22 | 1 | 1 | cs | TRUE
174 | MV_2_1_line_174 |  | 167 | 169 | 0.027399 | 0.445 | 0.132 | 190 | 0 | 0.22 | 1 | 1 | cs | TRUE
175 | MV_2_1_line_175 |  | 169 | 170 | 0.0080275 | 0.445 | 0.132 | 190 | 0 | 0.22 | 1 | 1 | cs | TRUE
176 | MV_2_1_line_176 |  | 170 | 174 | 0.016044 | 0.445 | 0.132 | 190 | 0 | 0.22 | 1 | 1 | cs | TRUE
177 | MV_2_1_line_177 |  | 171 | 172 | 0.13174 | 0.061 | 0.056 | 608 | 0 | 0.842 | 1 | 1 | cs | TRUE
178 | MV_2_1_line_178 |  | 176 | 177 | 0.12022 | 0.1188 | 0.172 | 20.6 | 0 | 0.82 | 1 | 1 | ol | TRUE
179 | MV_2_1_line_179 |  | 177 | 178 | 0.19042 | 0.061 | 0.056 | 608 | 0 | 0.842 | 1 | 1 | cs | TRUE
180 | MV_2_1_line_180 |  | 178 | 179 | 0.12903 | 0.061 | 0.056 | 608 | 0 | 0.842 | 1 | 1 | cs | TRUE
181 | MV_2_1_line_181 |  | 179 | 182 | 0.12919 | 0.1188 | 0.172 | 20.6 | 0 | 0.82 | 1 | 1 | ol | TRUE
182 | MV_2_1_line_182 |  | 180 | 181 | 0.076372 | 0.103 | 0.058 | 500 | 0 | 0.638 | 1 | 1 | cs | TRUE
183 | MV_2_1_line_183 |  | 182 | 202 | 0.018148 | 0.061 | 0.056 | 608 | 0 | 0.842 | 1 | 1 | cs | TRUE
184 | MV_2_1_line_184 |  | 183 | 185 | 0.025778 | 0.061 | 0.056 | 608 | 0 | 0.842 | 1 | 1 | cs | TRUE
185 | MV_2_1_line_185 |  | 184 | 188 | 0.032196 | 0.061 | 0.056 | 608 | 0 | 0.842 | 1 | 1 | cs | TRUE
186 | MV_2_1_line_186 |  | 184 | 189 | 0.032816 | 0.103 | 0.058 | 500 | 0 | 0.638 | 1 | 1 | cs | TRUE
187 | MV_2_1_line_187 |  | 185 | 191 | 0.097424 | 0.061 | 0.056 | 608 | 0 | 0.842 | 1 | 1 | cs | TRUE
188 | MV_2_1_line_188 |  | 186 | 187 | 0.014665 | 0.103 | 0.058 | 500 | 0 | 0.638 | 1 | 1 | cs | TRUE
189 | MV_2_1_line_189 |  | 187 | 189 | 0.033312 | 0.103 | 0.058 | 500 | 0 | 0.638 | 1 | 1 | cs | TRUE
190 | MV_2_1_line_190 |  | 188 | 203 | 0.03824 | 0.061 | 0.056 | 608 | 0 | 0.842 | 1 | 1 | cs | TRUE
191 | MV_2_1_line_191 |  | 188 | 204 | 0.1567 | 0.103 | 0.058 | 500 | 0 | 0.638 | 1 | 1 | cs | TRUE
192 | MV_2_1_line_192 |  | 189 | 205 | 0.13185 | 0.103 | 0.058 | 500 | 0 | 0.638 | 1 | 1 | cs | TRUE
193 | MV_2_1_line_193 |  | 190 | 191 | 0.051078 | 0.061 | 0.056 | 608 | 0 | 0.842 | 1 | 1 | cs | TRUE
194 | MV_2_1_line_194 |  | 190 | 192 | 0.089258 | 0.1188 | 0.172 | 20.6 | 0 | 0.82 | 1 | 1 | ol | TRUE
195 | MV_2_1_line_195 |  | 192 | 193 | 0.12124 | 0.061 | 0.056 | 608 | 0 | 0.842 | 1 | 1 | cs | TRUE
196 | MV_2_1_line_196 |  | 192 | 194 | 0.007366 | 0.445 | 0.132 | 190 | 0 | 0.22 | 1 | 1 | cs | TRUE
197 | MV_2_1_line_197 |  | 193 | 195 | 0.005127 | 0.061 | 0.056 | 608 | 0 | 0.842 | 1 | 1 | cs | TRUE
198 | MV_2_1_line_198 |  | 195 | 196 | 0.030202 | 0.061 | 0.056 | 608 | 0 | 0.842 | 1 | 1 | cs | TRUE
199 | MV_2_1_line_199 |  | 196 | 197 | 0.12395 | 0.061 | 0.056 | 608 | 0 | 0.842 | 1 | 1 | cs | TRUE
200 | MV_2_1_line_200 |  | 196 | 198 | 0.082971 | 0.1188 | 0.172 | 20.6 | 0 | 0.82 | 1 | 1 | ol | TRUE
201 | MV_2_1_line_201 |  | 197 | 201 | 0.085587 | 0.1188 | 0.172 | 20.6 | 0 | 0.82 | 1 | 1 | ol | TRUE
202 | MV_2_1_line_202 |  | 198 | 199 | 0.08995 | 0.103 | 0.058 | 500 | 0 | 0.638 | 1 | 1 | cs | TRUE
203 | MV_2_1_line_203 |  | 199 | 200 | 0.054511 | 0.103 | 0.058 | 500 | 0 | 0.638 | 1 | 1 | cs | TRUE
204 | MV_2_1_line_204 |  | 201 | 202 | 0.02618 | 0.061 | 0.056 | 608 | 0 | 0.842 | 1 | 1 | cs | TRUE
205 | MV_2_1_line_205 |  | 203 | 206 | 0.065972 | 0.103 | 0.058 | 500 | 0 | 0.638 | 1 | 1 | cs | TRUE
206 | MV_2_1_line_206 |  | 203 | 207 | 0.04615 | 0.1188 | 0.172 | 20.6 | 0 | 0.82 | 1 | 1 | ol | TRUE
207 | MV_2_1_line_207 |  | 204 | 208 | 0.040395 | 0.103 | 0.058 | 500 | 0 | 0.638 | 1 | 1 | cs | TRUE
208 | MV_2_1_line_208 |  | 205 | 209 | 0.021393 | 0.103 | 0.058 | 500 | 0 | 0.638 | 1 | 1 | cs | TRUE
209 | MV_2_1_line_209 |  | 206 | 210 | 0.049049 | 0.103 | 0.058 | 500 | 0 | 0.638 | 1 | 1 | cs | TRUE

## trafo
| name | std_type | hv_bus | lv_bus | sn_mva | vn_hv_kv | vn_lv_kv | vk_percent | vkr_percent | pfe_kw | i0_percent | shift_degree | tap_side | tap_neutral | tap_min | tap_max | tap_step_percent | tap_step_degree | tap_pos | tap_phase_shifter | parallel | df | in_service
0 | MV_2_1_trafo_113 | 25 MVA 110/20 kV | 211 | 36 | 25 | 110 | 20 | 12 | 0.41 | 14 | 0.07 | 150 | hv | 0 | -9 | 9 | 1.5 | 0 | 0 | FALSE | 1 | 1 | TRUE

## bus_geodata
| x | y | coords
0 | 2648715.0251 | 1218154.527
1 | 2648671.6509 | 1218052.0477
2 | 2648819.5137 | 1218878.3213
3 | 2648668.25 | 1218047.4617
4 | 2648731.1593 | 1217987.9814
5 | 2648926.7161 | 1218865.4145
6 | 2649564.0968 | 1218602.7871
7 | 2650052.801 | 1215423.5458
8 | 2650319.3764 | 1215537.6001
9 | 2650160.3445 | 1214790.2371
10 | 2648641.3425 | 1218076.3706
11 | 2648749.3145 | 1217966.4418
12 | 2648563.4858 | 1218159.0191
13 | 2648771.9413 | 1217989.574
14 | 2648849.1633 | 1217852.5681
15 | 2648554.9853 | 1218167.3771
16 | 2648927.2302 | 1217922.9327
17 | 2648798.0266 | 1217807.058
18 | 2650301.3653 | 1218643.7588
19 | 2650290.5844 | 1218630.7209
20 | 2650639.3427 | 1218735.6698
21 | 2649833.5209 | 1218594.4108
22 | 2649827.3693 | 1218534.2623
23 | 2651018.7152 | 1215772.0157
24 | 2651202.2366 | 1215630.8367
25 | 2650970.7702 | 1215671.0785
26 | 2650024.1559 | 1218461.1881
27 | 2649887.2677 | 1218480.5195
28 | 2650106.3106 | 1218448.8594
29 | 2649927.3959 | 1218311.7757
30 | 2650593.678 | 1218871.5422
31 | 2649812.7175 | 1218471.2017
32 | 2649950.5807 | 1218162.6131
33 | 2649846.6325 | 1218307.3084
34 | 2651201.1771 | 1218167.5351
35 | 2651181.0576 | 1218136.585
36 | 2651676.8176 | 1218028.5544
37 | 2652013.6943 | 1220716.6435
38 | 2650539.9055 | 1215627.8975
39 | 2650029.8621 | 1217735.3755
40 | 2650512.3791 | 1215544.67
41 | 2649383.6014 | 1218114.2835
42 | 2649385.3361 | 1218112.8636
43 | 2649267.8322 | 1217982.8355
44 | 2649788.8922 | 1218306.0808
45 | 2650358.8164 | 1215533.506
46 | 2649262.9518 | 1217984.6629
47 | 2649063.7312 | 1217622.4802
48 | 2649757.8853 | 1218370.9277
49 | 2649873.6871 | 1217986.6299
50 | 2649960.0361 | 1217848.6584
51 | 2649962.0702 | 1218029.7403
52 | 2649053.4547 | 1217616.8033
53 | 2649715.9364 | 1218346.4408
54 | 2649991.0248 | 1217798.31
55 | 2649973.1784 | 1218138.7881
56 | 2649630.2971 | 1218339.6899
57 | 2649632.3945 | 1218340.2855
58 | 2649704.9405 | 1218343.5252
59 | 2649731.3672 | 1218570.9496
60 | 2649570.1296 | 1218633.9005
61 | 2649574.2102 | 1218681.6299
62 | 2649518.2601 | 1218771.3414
63 | 2649487.9575 | 1218751.5857
64 | 2649940.3031 | 1218169.9426
65 | 2649882.0699 | 1218153.0894
66 | 2652488.0844 | 1220908.876
67 | 2652423.4399 | 1220966.5979
68 | 2652553.2405 | 1220845.7671
69 | 2652506.7192 | 1220665.9357
70 | 2652705.4689 | 1220962.8499
71 | 2652523.0722 | 1220637.1621
72 | 2652397.4665 | 1220918.0175
73 | 2652711.1313 | 1220959.0977
74 | 2652362.2452 | 1220730.4374
75 | 2652363.8829 | 1220707.2598
76 | 2652021.6175 | 1220718.9474
77 | 2652793.5477 | 1220777.1267
78 | 2652773.5086 | 1220787.7001
79 | 2652941.6015 | 1220747.3107
80 | 2652784.6319 | 1220976.7368
81 | 2652781.0007 | 1220968.722
82 | 2652757.6802 | 1220931.0146
83 | 2652315.4757 | 1221042.7848
84 | 2652451.8277 | 1221013.1985
85 | 2652489.59 | 1221048.7973
86 | 2652519.8691 | 1221021.9031
87 | 2650198.2897 | 1217859.5215
88 | 2650175.0927 | 1217828.9745
89 | 2652956.6616 | 1220678.1465
90 | 2652974.4678 | 1220721.6536
91 | 2652944.1282 | 1220619.2546
92 | 2652976.5779 | 1220724.9633
93 | 2653173.1011 | 1220251.223
94 | 2653255.2339 | 1220182.0449
95 | 2653240.3238 | 1220170.7405
96 | 2653237.9197 | 1220168.9179
97 | 2653391.0144 | 1219928.2732
98 | 2653344.2102 | 1219965.01
99 | 2653723.3871 | 1219663.5865
100 | 2653373.3971 | 1220509.8164
101 | 2653417.5783 | 1220471.5443
102 | 2648334.3628 | 1218112.9075
103 | 2648379.4316 | 1218127.0037
104 | 2648557.2034 | 1218181.1146
105 | 2648526.9126 | 1218207.7617
106 | 2648930.9906 | 1218070.2904
107 | 2652639.3187 | 1215116.4361
108 | 2652648.8859 | 1215224.0519
109 | 2652754.3903 | 1215158.3667
110 | 2652495.8533 | 1215144.1774
111 | 2652431.9599 | 1215110.3395
112 | 2652387.0262 | 1215094.8466
113 | 2652856.7445 | 1215053.3985
114 | 2652887.7444 | 1215010.4586
115 | 2652354.3499 | 1215100.8633
116 | 2652293.9374 | 1215012.0133
117 | 2652245.6873 | 1214964.0729
118 | 2652363.6993 | 1214803.2777
119 | 2652357.9553 | 1214848.5544
120 | 2652429.9382 | 1214872.212
121 | 2652277.3328 | 1214710.2088
122 | 2652447.2395 | 1214815.0408
123 | 2652254.118 | 1214950.9388
124 | 2652187.5952 | 1214954.2251
125 | 2652171.4038 | 1215035.8881
126 | 2652995.4892 | 1214085.0809
127 | 2652978.7185 | 1214117.607
128 | 2652984.6203 | 1214388.5109
129 | 2652348.4813 | 1214658.724
130 | 2652390.6482 | 1214701.6755
131 | 2653024.4092 | 1214438.0942
132 | 2652708.64 | 1214500.9338
133 | 2652706.6905 | 1214497.2254
134 | 2653032.0209 | 1214483.1556
135 | 2652648.3705 | 1214529.0852
136 | 2652561.3015 | 1214519.1781
137 | 2652582.9073 | 1214560.6379
138 | 2653262.2827 | 1214632.2411
139 | 2653257.56 | 1214673.7683
140 | 2653111.9397 | 1214553.9758
141 | 2653307.5358 | 1214691.1585
142 | 2653175.0903 | 1214523.1865
143 | 2653111.1856 | 1214571.2795
144 | 2653058.4851 | 1214506.5828
145 | 2653027.5885 | 1214633.8242
146 | 2653335.8007 | 1214693.1191
147 | 2651732.3896 | 1215152.0123
148 | 2651809.7925 | 1215132.0498
149 | 2651874.7734 | 1215192.2507
150 | 2651650.359 | 1215241.633
151 | 2651954.4363 | 1215164.7831
152 | 2651578.1807 | 1215292.5391
153 | 2651973.5344 | 1215202.2831
154 | 2652172.2412 | 1215173.6226
155 | 2651263.266 | 1215272.0011
156 | 2651251.4345 | 1215316.2371
157 | 2651184.879 | 1215514.9293
158 | 2651418.6534 | 1215345.3269
159 | 2651178.0048 | 1215500.1503
160 | 2651170.6402 | 1215522.1448
161 | 2650940.0214 | 1215624.4545
162 | 2650636.728 | 1215580.3457
163 | 2651429.7091 | 1215591.848
164 | 2651202.214 | 1215588.4085
165 | 2651195.0874 | 1215566.7591
166 | 2651161.8371 | 1215445.7662
167 | 2651149.7058 | 1215531.8266
168 | 2651138.2119 | 1215513.0653
169 | 2651124.2775 | 1215542.0299
170 | 2651116.8274 | 1215545.0193
171 | 2651470.741 | 1215369.5907
172 | 2651589.601 | 1215314.5399
173 | 2651156.7666 | 1215414.2499
174 | 2651101.8911 | 1215550.8781
175 | 2651454.0647 | 1215643.289
176 | 2651495.6484 | 1214616.9209
177 | 2651513.854 | 1214498.0847
178 | 2651701.8852 | 1214526.7284
179 | 2651830.3198 | 1214524.7861
180 | 2650264.0539 | 1214643.5964
181 | 2650320.3608 | 1214695.1611
182 | 2651958.2949 | 1214542.4877
183 | 2652173.4705 | 1214942.9059
184 | 2652189.1912 | 1215079.8701
185 | 2652176.7615 | 1214917.4305
186 | 2652260.9551 | 1215046.823
187 | 2652251.1542 | 1215057.7548
188 | 2652158.2423 | 1215088.9605
189 | 2652221.1538 | 1215072.1007
190 | 2652268.1008 | 1214816.4361
191 | 2652226.658 | 1214846.002
192 | 2652225.7752 | 1214737.8516
193 | 2652114.3876 | 1214785.7284
194 | 2652223.4518 | 1214730.8604
195 | 2652111.4474 | 1214781.5224
196 | 2652093.9604 | 1214756.866
197 | 2652027.5113 | 1214652.2679
198 | 2652030.4763 | 1214810.2885
199 | 2651960.899 | 1214858.9001
200 | 2651951.4018 | 1214912.5719
201 | 2651982.106 | 1214579.7174
202 | 2651969.6314 | 1214556.6838
203 | 2652169.2147 | 1215125.5006
204 | 2652037.8437 | 1215104.2515
205 | 2652258.3512 | 1215130.7617
206 | 2652230.8304 | 1215148.1645
207 | 2652172.039 | 1215171.5641
208 | 2652024.126 | 1215066.3202
209 | 2652236.9597 | 1215130.4906
210 | 2652267.5113 | 1215172.9896
211 | 2651676.8176 | 1218028.5544

## line_std_types
| c_nf_per_km | r_ohm_per_km | x_ohm_per_km | max_i_ka | type | q_mm2 | alpha | voltage_rating
NAYY 4x50 SE | 210 | 0.642 | 0.083 | 0.142 | cs | 50 | 0.00403 | LV
NAYY 4x120 SE | 264 | 0.225 | 0.08 | 0.242 | cs | 120 | 0.00403 | LV
NAYY 4x150 SE | 261 | 0.208 | 0.08 | 0.27 | cs | 150 | 0.00403 | LV
NA2XS2Y 1x95 RM/25 12/20 kV | 216 | 0.313 | 0.132 | 0.252 | cs | 95 | 0.00403 | MV
NA2XS2Y 1x185 RM/25 12/20 kV | 273 | 0.161 | 0.117 | 0.362 | cs | 185 | 0.00403 | MV
NA2XS2Y 1x240 RM/25 12/20 kV | 304 | 0.122 | 0.112 | 0.421 | cs | 240 | 0.00403 | MV
NA2XS2Y 1x95 RM/25 6/10 kV | 315 | 0.313 | 0.123 | 0.249 | cs | 95 | 0.00403 | MV
NA2XS2Y 1x185 RM/25 6/10 kV | 406 | 0.161 | 0.11 | 0.358 | cs | 185 | 0.00403 | MV
NA2XS2Y 1x240 RM/25 6/10 kV | 456 | 0.122 | 0.105 | 0.416 | cs | 240 | 0.00403 | MV
NA2XS2Y 1x150 RM/25 12/20 kV | 250 | 0.206 | 0.116 | 0.319 | cs | 150 | 0.00403 | MV
NA2XS2Y 1x120 RM/25 12/20 kV | 230 | 0.253 | 0.119 | 0.283 | cs | 120 | 0.00403 | MV
NA2XS2Y 1x70 RM/25 12/20 kV | 190 | 0.443 | 0.132 | 0.22 | cs | 70 | 0.00403 | MV
NA2XS2Y 1x150 RM/25 6/10 kV | 360 | 0.206 | 0.11 | 0.315 | cs | 150 | 0.00403 | MV
NA2XS2Y 1x120 RM/25 6/10 kV | 340 | 0.253 | 0.113 | 0.28 | cs | 120 | 0.00403 | MV
NA2XS2Y 1x70 RM/25 6/10 kV | 280 | 0.443 | 0.123 | 0.217 | cs | 70 | 0.00403 | MV
N2XS(FL)2Y 1x120 RM/35 64/110 kV | 112 | 0.153 | 0.166 | 0.366 | cs | 120 | 0.00393 | HV
N2XS(FL)2Y 1x185 RM/35 64/110 kV | 125 | 0.099 | 0.156 | 0.457 | cs | 185 | 0.00393 | HV
N2XS(FL)2Y 1x240 RM/35 64/110 kV | 135 | 0.075 | 0.149 | 0.526 | cs | 240 | 0.00393 | HV
N2XS(FL)2Y 1x300 RM/35 64/110 kV | 144 | 0.06 | 0.144 | 0.588 | cs | 300 | 0.00393 | HV
15-AL1/3-ST1A 0.4 | 11 | 1.8769 | 0.35 | 0.105 | ol | 16 | 0.00403 | LV
24-AL1/4-ST1A 0.4 | 11.25 | 1.2012 | 0.335 | 0.14 | ol | 24 | 0.00403 | LV
48-AL1/8-ST1A 0.4 | 12.2 | 0.5939 | 0.3 | 0.21 | ol | 48 | 0.00403 | LV
94-AL1/15-ST1A 0.4 | 13.2 | 0.306 | 0.29 | 0.35 | ol | 94 | 0.00403 | LV
34-AL1/6-ST1A 10.0 | 9.7 | 0.8342 | 0.36 | 0.17 | ol | 34 | 0.00403 | MV
48-AL1/8-ST1A 10.0 | 10.1 | 0.5939 | 0.35 | 0.21 | ol | 48 | 0.00403 | MV
70-AL1/11-ST1A 10.0 | 10.4 | 0.4132 | 0.339 | 0.29 | ol | 70 | 0.00403 | MV
94-AL1/15-ST1A 10.0 | 10.75 | 0.306 | 0.33 | 0.35 | ol | 94 | 0.00403 | MV
122-AL1/20-ST1A 10.0 | 11.1 | 0.2376 | 0.323 | 0.41 | ol | 122 | 0.00403 | MV
149-AL1/24-ST1A 10.0 | 11.25 | 0.194 | 0.315 | 0.47 | ol | 149 | 0.00403 | MV
34-AL1/6-ST1A 20.0 | 9.15 | 0.8342 | 0.382 | 0.17 | ol | 34 | 0.00403 | MV
48-AL1/8-ST1A 20.0 | 9.5 | 0.5939 | 0.372 | 0.21 | ol | 48 | 0.00403 | MV
70-AL1/11-ST1A 20.0 | 9.7 | 0.4132 | 0.36 | 0.29 | ol | 70 | 0.00403 | MV
94-AL1/15-ST1A 20.0 | 10 | 0.306 | 0.35 | 0.35 | ol | 94 | 0.00403 | MV
122-AL1/20-ST1A 20.0 | 10.3 | 0.2376 | 0.344 | 0.41 | ol | 122 | 0.00403 | MV
149-AL1/24-ST1A 20.0 | 10.5 | 0.194 | 0.337 | 0.47 | ol | 149 | 0.00403 | MV
184-AL1/30-ST1A 20.0 | 10.75 | 0.1571 | 0.33 | 0.535 | ol | 184 | 0.00403 | MV
243-AL1/39-ST1A 20.0 | 11 | 0.1188 | 0.32 | 0.645 | ol | 243 | 0.00403 | MV
48-AL1/8-ST1A 110.0 | 8 | 0.5939 | 0.46 | 0.21 | ol | 48 | 0.00403 | HV
70-AL1/11-ST1A 110.0 | 8.4 | 0.4132 | 0.45 | 0.29 | ol | 70 | 0.00403 | HV
94-AL1/15-ST1A 110.0 | 8.65 | 0.306 | 0.44 | 0.35 | ol | 94 | 0.00403 | HV
122-AL1/20-ST1A 110.0 | 8.5 | 0.2376 | 0.43 | 0.41 | ol | 122 | 0.00403 | HV
149-AL1/24-ST1A 110.0 | 8.75 | 0.194 | 0.41 | 0.47 | ol | 149 | 0.00403 | HV
184-AL1/30-ST1A 110.0 | 8.8 | 0.1571 | 0.4 | 0.535 | ol | 184 | 0.00403 | HV
243-AL1/39-ST1A 110.0 | 9 | 0.1188 | 0.39 | 0.645 | ol | 243 | 0.00403 | HV
305-AL1/39-ST1A 110.0 | 9.2 | 0.0949 | 0.38 | 0.74 | ol | 305 | 0.00403 | HV
490-AL1/64-ST1A 110.0 | 9.75 | 0.059 | 0.37 | 0.96 | ol | 490 | 0.00403 | HV
679-AL1/86-ST1A 110.0 | 9.95 | 0.042 | 0.36 | 1.15 | ol | 679 | 0.00403 | HV
490-AL1/64-ST1A 220.0 | 10 | 0.059 | 0.285 | 0.96 | ol | 490 | 0.00403 | HV
679-AL1/86-ST1A 220.0 | 11.7 | 0.042 | 0.275 | 1.15 | ol | 679 | 0.00403 | HV
490-AL1/64-ST1A 380.0 | 11 | 0.059 | 0.253 | 0.96 | ol | 490 | 0.00403 | HV
679-AL1/86-ST1A 380.0 | 14.6 | 0.042 | 0.25 | 1.15 | ol | 679 | 0.00403 | HV

## trafo_std_types
| i0_percent | pfe_kw | vkr_percent | sn_mva | vn_lv_kv | vn_hv_kv | vk_percent | shift_degree | vector_group | tap_side | tap_neutral | tap_min | tap_max | tap_step_degree | tap_step_percent | tap_phase_shifter
160 MVA 380/110 kV | 0.06 | 60 | 0.25 | 160 | 110 | 380 | 12.2 | 0 | Yy0 | hv | 0 | -9 | 9 | 0 | 1.5 | FALSE
100 MVA 220/110 kV | 0.06 | 55 | 0.26 | 100 | 110 | 220 | 12 | 0 | Yy0 | hv | 0 | -9 | 9 | 0 | 1.5 | FALSE
63 MVA 110/20 kV | 0.04 | 22 | 0.32 | 63 | 20 | 110 | 18 | 150 | YNd5 | hv | 0 | -9 | 9 | 0 | 1.5 | FALSE
40 MVA 110/20 kV | 0.05 | 18 | 0.34 | 40 | 20 | 110 | 16.2 | 150 | YNd5 | hv | 0 | -9 | 9 | 0 | 1.5 | FALSE
25 MVA 110/20 kV | 0.07 | 14 | 0.41 | 25 | 20 | 110 | 12 | 150 | YNd5 | hv | 0 | -9 | 9 | 0 | 1.5 | FALSE
63 MVA 110/10 kV | 0.04 | 22 | 0.32 | 63 | 10 | 110 | 18 | 150 | YNd5 | hv | 0 | -9 | 9 | 0 | 1.5 | FALSE
40 MVA 110/10 kV | 0.05 | 18 | 0.34 | 40 | 10 | 110 | 16.2 | 150 | YNd5 | hv | 0 | -9 | 9 | 0 | 1.5 | FALSE
25 MVA 110/10 kV | 0.07 | 14 | 0.41 | 25 | 10 | 110 | 12 | 150 | YNd5 | hv | 0 | -9 | 9 | 0 | 1.5 | FALSE
0.25 MVA 20/0.4 kV | 0.32 | 0.8 | 1.44 | 0.25 | 0.4 | 20 | 6 | 150 | Yzn5 | hv | 0 | -2 | 2 | 0 | 2.5 | FALSE
0.4 MVA 20/0.4 kV | 0.3375 | 1.35 | 1.425 | 0.4 | 0.4 | 20 | 6 | 150 | Dyn5 | hv | 0 | -2 | 2 | 0 | 2.5 | FALSE
0.63 MVA 20/0.4 kV | 0.2619 | 1.65 | 1.206 | 0.63 | 0.4 | 20 | 6 | 150 | Dyn5 | hv | 0 | -2 | 2 | 0 | 2.5 | FALSE
0.25 MVA 10/0.4 kV | 0.24 | 0.6 | 1.2 | 0.25 | 0.4 | 10 | 4 | 150 | Dyn5 | hv | 0 | -2 | 2 | 0 | 2.5 | FALSE
0.4 MVA 10/0.4 kV | 0.2375 | 0.95 | 1.325 | 0.4 | 0.4 | 10 | 4 | 150 | Dyn5 | hv | 0 | -2 | 2 | 0 | 2.5 | FALSE
0.63 MVA 10/0.4 kV | 0.1873 | 1.18 | 1.0794 | 0.63 | 0.4 | 10 | 4 | 150 | Dyn5 | hv | 0 | -2 | 2 | 0 | 2.5 | FALSE

## trafo3w_std_types
| sn_hv_mva | sn_mv_mva | sn_lv_mva | vn_hv_kv | vn_mv_kv | vn_lv_kv | vk_hv_percent | vk_mv_percent | vk_lv_percent | vkr_hv_percent | vkr_mv_percent | vkr_lv_percent | pfe_kw | i0_percent | shift_mv_degree | shift_lv_degree | vector_group | tap_side | tap_neutral | tap_min | tap_max | tap_step_percent
63/25/38 MVA 110/20/10 kV | 63 | 25 | 38 | 110 | 20 | 10 | 10.4 | 10.4 | 10.4 | 0.28 | 0.32 | 0.35 | 35 | 0.89 | 0 | 0 | YN0yn0yn0 | hv | 0 | -10 | 10 | 1.2
63/25/38 MVA 110/10/10 kV | 63 | 25 | 38 | 110 | 10 | 10 | 10.4 | 10.4 | 10.4 | 0.28 | 0.32 | 0.35 | 35 | 0.89 | 0 | 0 | YN0yn0yn0 | hv | 0 | -10 | 10 | 1.2

## fuse_std_types
| fuse_type | i_rated_a | t_avg | t_min | t_total | x_avg | x_min | x_total
HV 100A | HV 100A | 100 | 0 | [10.0, 3.64, 0.854, 0.281, 0.1, 0.0531, 0.022, 0.01] | [10.0, 4.267, 1.21, 0.403, 0.1, 0.058, 0.022, 0.01] | 0 | [300.0, 350.0, 450.0, 550.0, 700.0, 850.0, 1200.0, 1752.0] | [600.0, 700.0, 900.0, 1150.0, 1665.0, 2000.0, 3000.0, 4313.0]
HV 10A | HV 10A | 10 | 0 | [10.0, 1675.0, 0.344, 0.156, 0.1, 0.0417, 0.0171, 0.01] | [10.0, 1.3, 0.3, 0.155, 0.1, 0.0555, 0.023, 0.01] | 0 | [30.0, 32.0, 35.0, 37.0, 39.0, 50.0, 70.0, 88.0] | [60.0, 70.0, 80.0, 87.0, 94.0, 110.0, 150.0, 216.0]
HV 125A | HV 125A | 125 | 0 | [10.0, 1.82, 0.344, 0.1, 0.0467, 0.0269, 0.01] | [10.0, 2.478, 0.426, 0.1, 0.0427, 0.0211, 0.01] | 0 | [375.0, 500.0, 700.0, 925.0, 1200.0, 1500.0, 2341.0] | [750.0, 1000.0, 1500.0, 2200.0, 3000.0, 4000.0, 5765.0]
HV 160A | HV 160A | 160 | 0 | [10.0, 4.15, 1.03, 0.198, 0.1, 0.051, 0.0172, 0.01] | [10.0, 2.3, 0.734, 0.274, 0.1, 0.046, 0.0177, 0.01] | 0 | [480.0, 550.0, 700.0, 1000.0, 1260.0, 1600.0, 2500.0, 3227.0] | [960.0, 1300.0, 1700.0, 2200.0, 2996.0, 4000.0, 6000.0, 7946.0]
HV 16A | HV 16A | 16 | 0 | [10.0, 0.352, 0.164, 0.1, 0.0649, 0.0342, 0.01] | [10.0, 2.34, 0.722, 0.181, 0.1, 0.055, 0.0296, 0.01] | 0 | [48.0, 60.0, 65.0, 71.0, 80.0, 100.0, 162.0] | [96.0, 110.0, 125.0, 150.0, 168.0, 200.0, 250.0, 398.0]
HV 200A | HV 200A | 200 | 0 | [10.0, 4.267, 1.21, 0.403, 0.1, 0.058, 0.022, 0.01] | [10.0, 3.73, 1.654, 0.328, 0.1, 0.0531, 0.019, 0.01] | 0 | [600.0, 700.0, 900.0, 1150.0, 1665.0, 2000.0, 3000.0, 4313.0] | [1200.0, 1500.0, 1800.0, 2700.0, 3960.0, 5000.0, 7500.0, 10620.0]
HV 20A | HV 20A | 20 | 0 | [10.0, 1.3, 0.3, 0.155, 0.1, 0.0555, 0.023, 0.01] | [10.0, 1.3, 0.161, 0.1, 0.0611, 0.0399, 0.0141, 0.01] | 0 | [60.0, 70.0, 80.0, 87.0, 94.0, 110.0, 150.0, 216.0] | [120.0, 150.0, 200.0, 223.0, 260.0, 300.0, 450.0, 532.0]
HV 25A | HV 25A | 25 | 0 | [10.0, 2.512, 0.833, 0.299, 0.1, 0.0372, 0.0223, 0.01] | [10.0, 3.125, 0.597, 0.198, 0.1, 0.0378, 0.022, 0.01] | 0 | [75.0, 82.0, 90.0, 100.0, 124.0, 170.0, 200.0, 289.0] | [150.0, 170.0, 210.0, 250.0, 294.0, 400.0, 500.0, 711.0]
HV 31.5A | HV 31.5A | 31.5 | 0 | [10.0, 2.34, 0.722, 0.181, 0.1, 0.055, 0.0296, 0.01] | [10.0, 2.84, 0.368, 0.164, 0.1, 0.0621, 0.0378, 0.0195, 0.01] | 0 | [95.0, 110.0, 125.0, 150.0, 165.0, 200.0, 250.0, 390.0] | [189.0, 220.0, 300.0, 350.0, 393.0, 450.0, 530.0, 700.0, 960.0]
HV 40A | HV 40A | 40 | 0 | [10.0, 1.3, 0.161, 0.1, 0.0611, 0.0399, 0.0141, 0.01] | [10.0, 2.05, 0.369, 0.198, 0.1, 0.051, 0.0298, 0.01] | 0 | [120.0, 150.0, 200.0, 223.0, 260.0, 300.0, 450.0, 532.0] | [240.0, 300.0, 400.0, 450.0, 530.0, 650.0, 800.0, 1311.0]
HV 50A | HV 50A | 50 | 0 | [10.0, 3.215, 0.597, 0.198, 0.1, 0.0378, 0.022, 0.01] | [10.0, 3.64, 0.854, 0.281, 0.1, 0.0531, 0.022, 0.01] | 0 | [150.0, 170.0, 210.0, 250.0, 294.0, 400.0, 500.0, 711.0] | [300.0, 350.0, 450.0, 550.0, 700.0, 850.0, 1200.0, 1752.0]
HV 6.3A | HV 6.3A | 6.3 | 0 | [10.0, 1.39, 0.344, 0.168, 0.1, 0.056, 0.0263, 0.01] | [10.0, 1.711, 0.516, 0.198, 0.1, 0.0634, 0.0303, 0.01] | 0 | [19.0, 19.5, 20.4, 20.8, 22.0, 25.0, 32.0, 48.0] | [38.0, 40.0, 43.0, 48.0, 53.0, 60.0, 75.0, 118.0]
HV 63A | HV 63A | 63 | 0 | [10.0, 2.84, 0.368, 0.164, 0.1, 0.0621, 0.0378, 0.0195, 0.01] | [10.0, 1.82, 0.344, 0.1, 0.0467, 0.0269, 0.01] | 0 | [189.0, 220.0, 300.0, 350.0, 393.0, 450.0, 530.0, 700.0, 961.0] | [378.0, 500.0, 700.0, 934.0, 1200.0, 1500.0, 2366.0]
HV 80A | HV 80A | 80 | 0 | [10.0, 2.05, 0.369, 0.198, 0.1, 0.051, 0.0298, 0.01] | [10.0, 4.15, 1.03, 0.198, 0.1, 0.051, 0.0172, 0.01] | 0 | [240.0, 300.0, 400.0, 450.0, 530.0, 650.0, 800.0, 1311.0] | [480.0, 550.0, 700.0, 1000.0, 1260.0, 1600.0, 2500.0, 3227.0]
Siemens NH-1-100 | Siemens NH-1-100 | 100 | [5400.0, 2000.0, 400.0, 20.0, 1.0, 0.2, 0.012, 0.004] | 0 | 0 | [150.0, 190.0, 250.0, 430.0, 900.0, 1250.0, 2700.0, 3600.0] | 0 | 0
Siemens NH-1-125 | Siemens NH-1-125 | 125 | [4800.0, 120.0, 7.0, 0.1, 0.004] | 0 | 0 | [180.0, 400.0, 740.0, 2000.0, 4250.0] | 0 | 0
Siemens NH-1-16 | Siemens NH-1-16 | 16 | [4000.0, 400.0, 2.0, 0.1, 0.04, 0.01] | 0 | 0 | [26.0, 35.0, 75.0, 150.0, 200.0, 300.0] | 0 | 0
Siemens NH-1-160 | Siemens NH-1-160 | 160 | [4800.0, 120.0, 7.0, 0.1, 0.004] | 0 | 0 | [210.0, 500.0, 900.0, 2300.0, 5000.0] | 0 | 0
Siemens NH-1-25 | Siemens NH-1-25 | 25 | [4000.0, 1000.0, 10.0, 0.2, 0.02, 0.01] | 0 | 0 | [40.0, 50.0, 100.0, 210.0, 400.0, 500.0] | 0 | 0
Siemens NH-1-50 | Siemens NH-1-50 | 50 | [4000.0, 40.0, 4.0, 1.0, 0.02, 0.01] | 0 | 0 | [86.0, 200.0, 300.0, 400.0, 1000.0, 1280.0] | 0 | 0
Siemens NH-1-63 | Siemens NH-1-63 | 63 | [4000.0, 100.0, 10.0, 2.0, 0.04, 0.01] | 0 | 0 | [100.0, 200.0, 300.0, 400.0, 1000.0, 1500.0] | 0 | 0
Siemens NH-1-80 | Siemens NH-1-80 | 80 | [4800.0, 120.0, 7.0, 0.1, 0.01] | 0 | 0 | [150.58, 250.0, 450.0, 1150.0, 2470.0] | 0 | 0
Siemens NH-2-1000 | Siemens NH-2-1000 | 1000 | [4800.0, 120.0, 7.0, 0.1, 0.004] | 0 | 0 | [1900.0, 3500.0, 8400.0, 24000.0, 52000.0] | 0 | 0
Siemens NH-2-200 | Siemens NH-2-200 | 200 | [4800.0, 120.0, 7.0, 0.1, 0.004] | 0 | 0 | [280.0, 650.0, 1200.0, 3000.0, 7000.0] | 0 | 0
Siemens NH-2-224 | Siemens NH-2-224 | 224 | [4800.0, 120.0, 7.0, 0.2, 0.04, 0.004] | 0 | 0 | [400.0, 750.0, 1453.0, 3025.0, 4315.0, 7600.0] | 0 | 0
Siemens NH-2-250 | Siemens NH-2-250 | 250 | [4800.0, 120.0, 7.0, 0.1, 0.004] | 0 | 0 | [450.0, 800.0, 1650.0, 4000.0, 8500.0] | 0 | 0
Siemens NH-2-315 | Siemens NH-2-315 | 315 | [4800.0, 120.0, 7.0, 0.1, 0.004] | 0 | 0 | [550.0, 920.0, 1900.0, 5000.0, 11000.0] | 0 | 0
Siemens NH-2-355 | Siemens NH-2-355 | 355 | [4800.0, 120.0, 6.0, 0.1, 0.004] | 0 | 0 | [650.0, 1116.27, 2350.0, 5840.0, 12790.0] | 0 | 0
Siemens NH-2-400 | Siemens NH-2-400 | 400 | [4800.0, 120.0, 7.0, 0.1, 0.004] | 0 | 0 | [720.0, 1350.0, 2800.0, 6500.0, 15000.0] | 0 | 0
Siemens NH-2-425 | Siemens NH-2-425 | 425 | [4800.0, 120.0, 7.0, 0.1, 0.004] | 0 | 0 | [850.0, 1500.0, 3050.0, 7500.0, 16500.0] | 0 | 0
Siemens NH-2-630 | Siemens NH-2-630 | 630 | [4800.0, 120.0, 7.0, 0.1, 0.004] | 0 | 0 | [1200.0, 2000.0, 4800.0, 12000.0, 26000.0] | 0 | 0

## res_bus
| vm_pu | va_degree | p_mw | q_mvar
0 | 0.98923 | -0.39205 | 0.11113 | 0.053825
1 | 0.98921 | -0.39248 | 0 | 0
2 | 0.98958 | -0.37931 | 0.070373 | 0.034083
3 | 0.98921 | -0.39249 | 0 | 0
4 | 0.9892 | -0.39264 | 0.13356 | 0.064685
5 | 0.98964 | -0.3773 | 0 | 0
6 | 0.98984 | -0.37287 | 0 | 0
7 | 0.9855 | -0.554 | 0 | 0
8 | 0.98551 | -0.55371 | 0.072856 | 0.035286
9 | 0.98544 | -0.55623 | 0.11763 | 0.056968
10 | 0.98921 | -0.39257 | 0.10641 | 0.051535
11 | 0.9892 | -0.39268 | 0 | 0
12 | 0.9892 | -0.39273 | 0 | 0
13 | 0.9892 | -0.3927 | 0 | 0
14 | 0.98918 | -0.3925 | 0 | 0
15 | 0.9892 | -0.39275 | 0 | 0
16 | 0.98919 | -0.39283 | 0.10179 | 0.049301
17 | 0.98917 | -0.39242 | 0.10993 | 0.053243
18 | 0.98943 | -0.38905 | 0.070089 | 0.033946
19 | 0.98943 | -0.38906 | 0 | 0
20 | 0.98919 | -0.39452 | 0 | 0
21 | 0.98994 | -0.36874 | 0.079392 | 0.038451
22 | 0.98997 | -0.36802 | 0 | 0
23 | 0.98469 | -0.572 | 0 | 0
24 | 0.98443 | -0.57791 | 0 | 0
25 | 0.98481 | -0.56929 | 0.1153 | 0.05584
26 | 0.99028 | -0.35868 | 0 | 0
27 | 0.99016 | -0.36128 | 0 | 0
28 | 0.99026 | -0.35877 | 0.089354 | 0.043276
29 | 0.99061 | -0.34553 | 0 | 0
30 | 0.98904 | -0.40062 | 0.1394 | 0.067516
31 | 0.99003 | -0.36671 | 0.164 | 0.079427
32 | 0.99078 | -0.34167 | 0 | 0
33 | 0.99058 | -0.34649 | 0.084906 | 0.041122
34 | 0.99745 | -0.098233 | 0 | 0
35 | 0.99736 | -0.10011 | 0.051595 | 0.024989
36 | 1 | 0 | -11.0553 | -4.3758
37 | 0.98666 | -0.49431 | 0.056288 | 0.027261
38 | 0.98575 | -0.54427 | 0.13782 | 0.066751
39 | 0.99159 | -0.31531 | 0 | 0
40 | 0.98552 | -0.55338 | 0 | 0
41 | 0.99027 | -0.34441 | 0.12886 | 0.062412
42 | 0.99027 | -0.34442 | 0 | 0
43 | 0.99021 | -0.34404 | 0 | 0
44 | 0.99054 | -0.3462 | 0 | 0
45 | 0.98551 | -0.55365 | 0.074675 | 0.036167
46 | 0.99021 | -0.34403 | 0.096611 | 0.046791
47 | 0.99013 | -0.34341 | 0 | 0
48 | 0.99052 | -0.34603 | 0 | 0
49 | 0.99129 | -0.32225 | 0 | 0
50 | 0.99145 | -0.31846 | 0 | 0
51 | 0.99106 | -0.33116 | 0.089264 | 0.043233
52 | 0.99013 | -0.34339 | 0.14647 | 0.070939
53 | 0.9905 | -0.3459 | 0.15168 | 0.07346
54 | 0.99152 | -0.31708 | 0.1531 | 0.074148
55 | 0.99081 | -0.34093 | 0.094071 | 0.045561
56 | 0.99049 | -0.34582 | 0.06924 | 0.033534
57 | 0.99049 | -0.34582 | 0 | 0
58 | 0.9905 | -0.34589 | 0 | 0
59 | 0.98994 | -0.36886 | 0 | 0
60 | 0.98983 | -0.3728 | 0.12694 | 0.06148
61 | 0.98982 | -0.37276 | 0 | 0
62 | 0.9898 | -0.37259 | 0 | 0
63 | 0.9898 | -0.37255 | 0.090158 | 0.043666
64 | 0.99078 | -0.34168 | 0 | 0
65 | 0.99077 | -0.34177 | 0.092371 | 0.044737
66 | 0.98639 | -0.50056 | 0.068659 | 0.033253
67 | 0.98639 | -0.50046 | 0.10946 | 0.053012
68 | 0.98617 | -0.50521 | 0 | 0
69 | 0.98628 | -0.50286 | 0 | 0
70 | 0.98607 | -0.5072 | 0 | 0
71 | 0.98628 | -0.50283 | 0.05338 | 0.025853
72 | 0.98639 | -0.50039 | 0 | 0
73 | 0.98607 | -0.50725 | 0.1623 | 0.078607
74 | 0.9865 | -0.49795 | 0 | 0
75 | 0.9865 | -0.49791 | 0.13849 | 0.067074
76 | 0.98666 | -0.49439 | 0 | 0
77 | 0.98592 | -0.51099 | 0 | 0
78 | 0.98592 | -0.51105 | 0.15687 | 0.075974
79 | 0.98593 | -0.51059 | 0 | 0
80 | 0.98606 | -0.50742 | 0.15505 | 0.075093
81 | 0.98606 | -0.50743 | 0 | 0
82 | 0.98604 | -0.50851 | 0 | 0
83 | 0.98638 | -0.50061 | 0.066123 | 0.032025
84 | 0.98639 | -0.50048 | 0 | 0
85 | 0.98638 | -0.50049 | 0 | 0
86 | 0.98638 | -0.50046 | 0.073145 | 0.035426
87 | 0.99213 | -0.30319 | 0.076179 | 0.036895
88 | 0.99205 | -0.30514 | 0 | 0
89 | 0.98591 | -0.51104 | 0.13456 | 0.065168
90 | 0.98592 | -0.51081 | 0 | 0
91 | 0.9859 | -0.51128 | 0.16407 | 0.07946
92 | 0.98592 | -0.5108 | 0.13074 | 0.063321
93 | 0.98575 | -0.51671 | 0.099804 | 0.048337
94 | 0.98573 | -0.51689 | 0.14122 | 0.068394
95 | 0.98574 | -0.51693 | 0 | 0
96 | 0.98574 | -0.51692 | 0 | 0
97 | 0.98572 | -0.51737 | 0 | 0
98 | 0.98569 | -0.51713 | 0.16275 | 0.078821
99 | 0.98569 | -0.51838 | 0.14085 | 0.068215
100 | 0.98572 | -0.51758 | 0 | 0
101 | 0.98572 | -0.51773 | 0.15721 | 0.07614
102 | 0.98916 | -0.39243 | 0.12588 | 0.060967
103 | 0.98917 | -0.3925 | 0 | 0
104 | 0.9892 | -0.39276 | 0.15033 | 0.072808
105 | 0.9892 | -0.3928 | 0.068064 | 0.032965
106 | 0.98919 | -0.39301 | 0.072712 | 0.035216
107 | 0.9826 | -0.6339 | 0.11385 | 0.055139
108 | 0.98261 | -0.63369 | 0 | 0
109 | 0.9826 | -0.63379 | 0.10455 | 0.050637
110 | 0.98262 | -0.63347 | 0 | 0
111 | 0.98262 | -0.63337 | 0 | 0
112 | 0.98262 | -0.6333 | 0.11549 | 0.055934
113 | 0.9826 | -0.63397 | 0 | 0
114 | 0.98259 | -0.63392 | 0.070733 | 0.034257
115 | 0.98263 | -0.63324 | 0 | 0
116 | 0.98264 | -0.63303 | 0 | 0
117 | 0.98265 | -0.63251 | 0 | 0
118 | 0.9824 | -0.63974 | 0 | 0
119 | 0.9824 | -0.63975 | 0.089073 | 0.04314
120 | 0.98239 | -0.63978 | 0 | 0
121 | 0.9824 | -0.63961 | 0 | 0
122 | 0.98239 | -0.63988 | 0.097602 | 0.047271
123 | 0.98265 | -0.63249 | 0.082425 | 0.03992
124 | 0.9826 | -0.63358 | 0 | 0
125 | 0.98271 | -0.63107 | 0 | 0
126 | 0.98217 | -0.64531 | 0.075557 | 0.036594
127 | 0.98217 | -0.64526 | 0 | 0
128 | 0.98218 | -0.64509 | 0 | 0
129 | 0.98238 | -0.64015 | 0.14822 | 0.071788
130 | 0.98235 | -0.64144 | 0 | 0
131 | 0.98217 | -0.64533 | 0.15145 | 0.073352
132 | 0.98225 | -0.64355 | 0 | 0
133 | 0.98225 | -0.64353 | 0.062063 | 0.030058
134 | 0.98215 | -0.64595 | 0.13644 | 0.066082
135 | 0.98227 | -0.6432 | 0 | 0
136 | 0.98228 | -0.64276 | 0.085763 | 0.041537
137 | 0.98229 | -0.64281 | 0 | 0
138 | 0.98205 | -0.64543 | 0.1355 | 0.065625
139 | 0.98206 | -0.6455 | 0 | 0
140 | 0.98213 | -0.64607 | 0 | 0
141 | 0.98205 | -0.64544 | 0 | 0
142 | 0.98212 | -0.64608 | 0.14455 | 0.07001
143 | 0.98212 | -0.64598 | 0 | 0
144 | 0.98214 | -0.64599 | 0 | 0
145 | 0.98208 | -0.64564 | 0.27073 | 0.13112
146 | 0.98205 | -0.64541 | 0.085895 | 0.041601
147 | 0.9832 | -0.61516 | 0.13844 | 0.067051
148 | 0.98321 | -0.61514 | 0 | 0
149 | 0.98321 | -0.6151 | 0 | 0
150 | 0.98341 | -0.61067 | 0 | 0
151 | 0.98307 | -0.62059 | 0.10774 | 0.05218
152 | 0.98356 | -0.60466 | 0.14657 | 0.070989
153 | 0.98304 | -0.62128 | 0 | 0
154 | 0.98289 | -0.62466 | 0 | 0
155 | 0.98404 | -0.58836 | 0.071417 | 0.034589
156 | 0.98404 | -0.58835 | 0 | 0
157 | 0.98423 | -0.58398 | 0 | 0
158 | 0.98373 | -0.60068 | 0.10834 | 0.052473
159 | 0.98423 | -0.58394 | 0.1942 | 0.094054
160 | 0.98425 | -0.58367 | 0 | 0
161 | 0.98488 | -0.56791 | 0 | 0
162 | 0.98538 | -0.5566 | 0 | 0
163 | 0.98442 | -0.57798 | 0 | 0
164 | 0.98438 | -0.57892 | 0.10009 | 0.048477
165 | 0.98436 | -0.57944 | 0.15721 | 0.076139
166 | 0.98434 | -0.58001 | 0.10487 | 0.050793
167 | 0.98424 | -0.58358 | 0 | 0
168 | 0.98423 | -0.58355 | 0.11338 | 0.054915
169 | 0.98423 | -0.58351 | 0.10569 | 0.051186
170 | 0.98423 | -0.5835 | 0 | 0
171 | 0.98368 | -0.60182 | 0 | 0
172 | 0.98358 | -0.60421 | 0 | 0
173 | 0.98434 | -0.58009 | 0.15966 | 0.077328
174 | 0.98423 | -0.58348 | 0.10566 | 0.051175
175 | 0.98441 | -0.57799 | 0.11606 | 0.056208
176 | 0.98234 | -0.64149 | 0.16175 | 0.078337
177 | 0.98235 | -0.64116 | 0 | 0
178 | 0.98236 | -0.64103 | 0 | 0
179 | 0.98237 | -0.64092 | 0.062207 | 0.030128
180 | 0.98544 | -0.55628 | 0.070283 | 0.03404
181 | 0.98544 | -0.55627 | 0 | 0
182 | 0.98238 | -0.64038 | 0 | 0
183 | 0.98259 | -0.63378 | 0.095614 | 0.046308
184 | 0.98277 | -0.62858 | 0.093149 | 0.045114
185 | 0.98258 | -0.63406 | 0 | 0
186 | 0.98277 | -0.6286 | 0.097268 | 0.047109
187 | 0.98277 | -0.6286 | 0 | 0
188 | 0.9828 | -0.62811 | 0 | 0
189 | 0.98277 | -0.6286 | 0 | 0
190 | 0.98251 | -0.63564 | 0.092143 | 0.044627
191 | 0.98254 | -0.6351 | 0 | 0
192 | 0.98242 | -0.63919 | 0 | 0
193 | 0.98241 | -0.63953 | 0 | 0
194 | 0.98242 | -0.63918 | 0.05902 | 0.028585
195 | 0.98241 | -0.63954 | 0.14454 | 0.070006
196 | 0.9824 | -0.63961 | 0 | 0
197 | 0.98239 | -0.6398 | 0 | 0
198 | 0.9824 | -0.63978 | 0 | 0
199 | 0.9824 | -0.6398 | 0 | 0
200 | 0.98239 | -0.63981 | 0.11267 | 0.054567
201 | 0.98238 | -0.64033 | 0.10818 | 0.052392
202 | 0.98238 | -0.64036 | 0 | 0
203 | 0.98282 | -0.62752 | 0 | 0
204 | 0.98279 | -0.62815 | 0 | 0
205 | 0.98277 | -0.62862 | 0 | 0
206 | 0.98282 | -0.62753 | 0 | 0
207 | 0.98289 | -0.62469 | 0.10386 | 0.0503
208 | 0.98279 | -0.62815 | 0.11597 | 0.056166
209 | 0.98277 | -0.62862 | 0.094348 | 0.045695
210 | 0.98282 | -0.62754 | 0.078757 | 0.038144
211 | 0.99997 | 149.9981 | 0 | 0

## res_line
| p_from_mw | q_from_mvar | p_to_mw | q_to_mvar | pl_mw | ql_mvar | i_from_ka | i_to_ka | i_ka | vm_from_pu | va_from_degree | vm_to_pu | va_to_degree | loading_percent
0 | 0.86871 | 0.36372 | -0.8687 | -0.37205 | 1.5483e-05 | -0.0083321 | 0.027483 | 0.027578 | 0.027578 | 0.98923 | -0.39205 | 0.98921 | -0.39248 | 3.2753
1 | -0.97985 | -0.41754 | 0.9801 | 0.41605 | 0.00025162 | -0.0014889 | 0.031082 | 0.03106 | 0.031082 | 0.98923 | -0.39205 | 0.98958 | -0.37931 | 3.7904
2 | 0.45069 | 0.19892 | -0.45069 | -0.19935 | 2.1582e-07 | -0.00042625 | 0.014376 | 0.014381 | 0.014381 | 0.98921 | -0.39248 | 0.98921 | -0.39249 | 1.708
3 | 0.41801 | 0.17312 | -0.418 | -0.17966 | 2.805e-06 | -0.0065347 | 0.013203 | 0.013277 | 0.013277 | 0.98921 | -0.39248 | 0.9892 | -0.39264 | 1.5769
4 | -1.0505 | -0.45014 | 1.0505 | 0.44992 | 4.2769e-05 | -0.00021182 | 0.033339 | 0.033336 | 0.033339 | 0.98958 | -0.37931 | 0.98964 | -0.3773 | 4.0657
5 | 0.45069 | 0.19935 | -0.45069 | -0.2023 | 1.4966e-06 | -0.0029477 | 0.014381 | 0.014416 | 0.014416 | 0.98921 | -0.39249 | 0.98921 | -0.39257 | 1.7122
6 | 0.28444 | 0.11497 | -0.28444 | -0.11708 | 4.1469e-07 | -0.0021076 | 0.0089533 | 0.0089765 | 0.0089765 | 0.9892 | -0.39264 | 0.9892 | -0.39268 | 1.0661
7 | -1.0505 | -0.44992 | 1.0507 | 0.38218 | 0.00018037 | -0.067745 | 0.033336 | 0.032607 | 0.033336 | 0.98964 | -0.3773 | 0.98984 | -0.37287 | 3.9591
8 | -1.2678 | -0.48025 | 1.2679 | 0.47995 | 9.4855e-05 | -0.00029458 | 0.039538 | 0.039533 | 0.039538 | 0.98984 | -0.37287 | 0.98994 | -0.36886 | 4.8217
9 | 0.2171 | 0.098068 | -0.2171 | -0.09881 | 2.0484e-06 | -0.00074205 | 0.0069476 | 0.0069565 | 0.0069565 | 0.98984 | -0.37287 | 0.98983 | -0.3728 | 3.1621
10 | -0.18792 | -0.073412 | 0.18792 | 0.051408 | 1.8257e-06 | -0.022004 | 0.0059096 | 0.0057067 | 0.0059096 | 0.9855 | -0.554 | 0.98551 | -0.55371 | 0.70186
11 | 0.18792 | 0.073412 | -0.18791 | -0.075015 | 8.0189e-06 | -0.0016033 | 0.0059096 | 0.005927 | 0.005927 | 0.9855 | -0.554 | 0.98544 | -0.55623 | 0.72281
12 | -0.26077 | -0.086694 | 0.26077 | 0.083752 | 4.6861e-07 | -0.002942 | 0.0080496 | 0.0080228 | 0.0080496 | 0.98551 | -0.55371 | 0.98551 | -0.55365 | 0.95601
13 | 0.070284 | 0.018047 | -0.070283 | -0.02938 | 2.71e-07 | -0.011333 | 0.0021257 | 0.0022315 | 0.0022315 | 0.98544 | -0.55623 | 0.98544 | -0.55627 | 0.34977
14 | 0.34428 | 0.15076 | -0.34428 | -0.15924 | 2.5196e-06 | -0.0084764 | 0.010968 | 0.01107 | 0.01107 | 0.98921 | -0.39257 | 0.9892 | -0.39273 | 1.3147
15 | 0.17451 | 0.069066 | -0.17451 | -0.071482 | 1.7823e-07 | -0.0024158 | 0.0054769 | 0.0055032 | 0.0055032 | 0.9892 | -0.39268 | 0.9892 | -0.3927 | 0.65359
16 | 0.10994 | 0.048015 | -0.10993 | -0.051644 | 2.5735e-06 | -0.003629 | 0.0035009 | 0.0035446 | 0.0035446 | 0.9892 | -0.39268 | 0.98918 | -0.3925 | 1.6112
17 | 0.34428 | 0.15924 | -0.34428 | -0.16013 | 2.6728e-07 | -0.00088979 | 0.01107 | 0.011081 | 0.011081 | 0.9892 | -0.39273 | 0.9892 | -0.39275 | 1.316
18 | 0.17451 | 0.071482 | -0.17451 | -0.084144 | 9.6368e-07 | -0.012662 | 0.0055032 | 0.0056537 | 0.0056537 | 0.9892 | -0.3927 | 0.98919 | -0.39283 | 0.67146
19 | 0.10993 | 0.051644 | -0.10993 | -0.053243 | 1.1547e-06 | -0.0015989 | 0.0035446 | 0.0035647 | 0.0035647 | 0.98918 | -0.3925 | 0.98917 | -0.39242 | 1.6203
20 | 0.21839 | 0.10454 | -0.21839 | -0.10567 | 1.3815e-07 | -0.0011278 | 0.0070659 | 0.0070802 | 0.0070802 | 0.9892 | -0.39275 | 0.9892 | -0.39276 | 0.84088
21 | 0.12589 | 0.055586 | -0.12588 | -0.059867 | 3.9973e-06 | -0.0042813 | 0.0040159 | 0.004068 | 0.004068 | 0.9892 | -0.39275 | 0.98917 | -0.3925 | 1.8491
22 | 0.072712 | 0.034843 | -0.072712 | -0.035216 | 2.9145e-07 | -0.00037296 | 0.002353 | 0.0023577 | 0.0023577 | 0.98919 | -0.39283 | 0.98919 | -0.39301 | 0.28753
23 | -0.070089 | -0.033946 | 0.070089 | 0.03355 | 1.1634e-07 | -0.00039541 | 0.0022721 | 0.0022671 | 0.0022721 | 0.98943 | -0.38905 | 0.98943 | -0.38906 | 1.0328
24 | 2.3162 | 0.87079 | -2.3157 | -0.90734 | 0.00047415 | -0.036543 | 0.072194 | 0.072581 | 0.072581 | 0.98943 | -0.38906 | 0.98919 | -0.39452 | 8.62
25 | -2.3862 | -0.90434 | 2.3871 | 0.90449 | 0.00090567 | 0.00014868 | 0.074453 | 0.074441 | 0.074453 | 0.98943 | -0.38906 | 0.98994 | -0.36874 | 9.0796
26 | 2.3157 | 0.90734 | -2.3154 | -0.90731 | 0.00026914 | 2.663e-05 | 0.072581 | 0.072584 | 0.072584 | 0.98919 | -0.39452 | 0.98904 | -0.40062 | 8.8518
27 | -2.4665 | -0.94294 | 2.4666 | 0.93847 | 6.568e-05 | -0.0044747 | 0.077003 | 0.076956 | 0.077003 | 0.98994 | -0.36874 | 0.98997 | -0.36802 | 9.1453
28 | -3.7345 | -1.4083 | 3.7347 | 1.403 | 0.00018051 | -0.0052901 | 0.11638 | 0.11633 | 0.11638 | 0.98997 | -0.36802 | 0.99003 | -0.36671 | 13.8224
29 | 1.2679 | 0.46984 | -1.2679 | -0.47995 | 3.8668e-05 | -0.010114 | 0.03943 | 0.039533 | 0.039533 | 0.98997 | -0.36802 | 0.98994 | -0.36886 | 4.6952
30 | 5.126 | 2.0382 | -5.1248 | -2.0554 | 0.0011811 | -0.01717 | 0.16172 | 0.16192 | 0.16192 | 0.98469 | -0.572 | 0.98443 | -0.57791 | 19.2301
31 | -5.126 | -2.0382 | 5.1265 | 2.0304 | 0.00053804 | -0.00784 | 0.16172 | 0.16163 | 0.16172 | 0.98469 | -0.572 | 0.98481 | -0.56929 | 19.2065
32 | 0.11606 | 0.038007 | -0.11606 | -0.052744 | 9.9866e-07 | -0.014737 | 0.0035811 | 0.0037382 | 0.0037382 | 0.98443 | -0.57791 | 0.98442 | -0.57798 | 0.58593
33 | 5.0088 | 2.0174 | -5.0086 | -2.0205 | 0.00020034 | -0.0030481 | 0.15834 | 0.15838 | 0.15838 | 0.98443 | -0.57791 | 0.98438 | -0.57892 | 18.8099
34 | -5.2418 | -2.0862 | 5.2421 | 2.0823 | 0.00028162 | -0.0039126 | 0.16537 | 0.16533 | 0.16537 | 0.98481 | -0.56929 | 0.98488 | -0.56791 | 19.6406
35 | 3.8995 | 1.4728 | -3.8991 | -1.4828 | 0.00037565 | -0.010061 | 0.12151 | 0.12162 | 0.12162 | 0.99028 | -0.35868 | 0.99016 | -0.36128 | 14.444
36 | 0.089355 | 0.04318 | -0.089354 | -0.043276 | 1.2393e-06 | -9.6478e-05 | 0.002893 | 0.0028942 | 0.0028942 | 0.99028 | -0.35868 | 0.99026 | -0.35877 | 1.3782
37 | -3.9888 | -1.5159 | 3.9898 | 1.5169 | 0.00098163 | 0.00096919 | 0.12439 | 0.12439 | 0.12439 | 0.99028 | -0.35868 | 0.99061 | -0.34553 | 15.1699
38 | 3.8991 | 1.4828 | -3.8987 | -1.4824 | 0.00039606 | 0.00038276 | 0.12162 | 0.12162 | 0.12162 | 0.99016 | -0.36128 | 0.99003 | -0.36671 | 14.8318
39 | -4.6678 | -1.8102 | 4.6685 | 1.7978 | 0.00067903 | -0.012461 | 0.1459 | 0.14576 | 0.1459 | 0.99061 | -0.34553 | 0.99078 | -0.34167 | 17.3273
40 | 0.67795 | 0.29332 | -0.67794 | -0.2935 | 1.336e-05 | -0.00018613 | 0.021526 | 0.021529 | 0.021529 | 0.99061 | -0.34553 | 0.99058 | -0.34649 | 2.6254
41 | 2.176 | 0.83979 | -2.1722 | -0.8401 | 0.0038493 | -0.00030853 | 0.068078 | 0.06814 | 0.06814 | 0.98904 | -0.40062 | 0.98666 | -0.49431 | 8.3097
42 | 0.092372 | 0.043639 | -0.092372 | -0.044584 | 2.0477e-08 | -0.00094499 | 0.0029766 | 0.0029885 | 0.0029885 | 0.99078 | -0.34167 | 0.99078 | -0.34168 | 0.35492
43 | -4.7608 | -1.8414 | 4.761 | 1.8391 | 0.00013309 | -0.0023443 | 0.14873 | 0.1487 | 0.14873 | 0.99078 | -0.34167 | 0.99081 | -0.34093 | 17.6635
44 | 0.59303 | 0.25238 | -0.59301 | -0.25373 | 2.7204e-05 | -0.0013441 | 0.018782 | 0.018798 | 0.018798 | 0.99058 | -0.34649 | 0.99054 | -0.3462 | 8.5444
45 | 11.0206 | 4.3365 | -11.0198 | -4.3386 | 0.00079534 | -0.0020814 | 0.34276 | 0.34278 | 0.34278 | 0.99745 | -0.098233 | 0.99736 | -0.10011 | 40.7108
46 | -11.0206 | -4.3365 | 11.0413 | 4.3653 | 0.020747 | 0.028758 | 0.34276 | 0.34274 | 0.34276 | 0.99745 | -0.098233 | 1 | 0 | 41.7994
47 | 10.9682 | 4.3136 | -10.9258 | -4.2549 | 0.042352 | 0.058702 | 0.34113 | 0.34116 | 0.34116 | 0.99736 | -0.10011 | 0.99213 | -0.30319 | 41.6047
48 | 2.1159 | 0.81284 | -2.1159 | -0.81345 | 6.6235e-06 | -0.00060598 | 0.066316 | 0.066323 | 0.066323 | 0.98666 | -0.49431 | 0.98666 | -0.49439 | 7.8768
49 | -5.7193 | -2.2177 | 5.7442 | 2.2484 | 0.02493 | 0.030607 | 0.17964 | 0.17958 | 0.17964 | 0.98575 | -0.54427 | 0.99159 | -0.31531 | 21.9071
50 | 5.5814 | 2.151 | -5.5805 | -2.1498 | 0.00095866 | 0.0011675 | 0.17517 | 0.17517 | 0.17517 | 0.98575 | -0.54427 | 0.98552 | -0.55338 | 21.3623
51 | 5.1004 | 1.983 | -5.1001 | -1.9882 | 0.00034339 | -0.0052365 | 0.15931 | 0.15937 | 0.15937 | 0.99159 | -0.31531 | 0.99152 | -0.31708 | 18.9277
52 | -10.8446 | -4.2313 | 10.8488 | 4.2202 | 0.0041982 | -0.011166 | 0.33889 | 0.33873 | 0.33889 | 0.99159 | -0.31531 | 0.99205 | -0.30514 | 40.2485
53 | 0.33545 | 0.10831 | -0.33545 | -0.11992 | 3.0845e-06 | -0.011608 | 0.010325 | 0.010435 | 0.010435 | 0.98552 | -0.55338 | 0.98551 | -0.55365 | 1.2393
54 | 5.245 | 2.0415 | -5.2444 | -2.0505 | 0.00064396 | -0.009009 | 0.16486 | 0.16496 | 0.16496 | 0.98552 | -0.55338 | 0.98538 | -0.5566 | 19.592
55 | -0.12886 | -0.062412 | 0.12886 | 0.06236 | 5.2014e-08 | -5.2384e-05 | 0.004174 | 0.0041733 | 0.004174 | 0.99027 | -0.34441 | 0.99027 | -0.34442 | 1.8973
56 | 0.24311 | 0.10298 | -0.2431 | -0.10712 | 1.4103e-05 | -0.0041454 | 0.0076965 | 0.0077445 | 0.0077445 | 0.99027 | -0.34442 | 0.99021 | -0.34404 | 3.5202
57 | -0.37197 | -0.16534 | 0.37208 | 0.15203 | 0.00010567 | -0.013308 | 0.011866 | 0.011714 | 0.011866 | 0.99027 | -0.34442 | 0.99054 | -0.3462 | 5.3938
58 | 0.096611 | 0.046669 | -0.096611 | -0.046791 | 6.7914e-08 | -0.00012167 | 0.0031279 | 0.0031294 | 0.0031294 | 0.99021 | -0.34404 | 0.99021 | -0.34403 | 1.4225
59 | 0.14648 | 0.060455 | -0.14647 | -0.070642 | 1.272e-05 | -0.010186 | 0.0046198 | 0.0047411 | 0.0047411 | 0.99021 | -0.34404 | 0.99013 | -0.34341 | 2.1551
60 | 0.22093 | 0.1017 | -0.22092 | -0.10338 | 4.8377e-06 | -0.0016834 | 0.0070879 | 0.0071085 | 0.0071085 | 0.99054 | -0.3462 | 0.99052 | -0.34603 | 3.2312
61 | 0.14647 | 0.070642 | -0.14647 | -0.070939 | 3.8204e-07 | -0.00029765 | 0.0047411 | 0.0047449 | 0.0047449 | 0.99013 | -0.34341 | 0.99013 | -0.34339 | 2.1568
62 | 0.22092 | 0.10338 | -0.22092 | -0.10463 | 3.6055e-06 | -0.0012482 | 0.0071085 | 0.0071241 | 0.0071241 | 0.99052 | -0.34603 | 0.9905 | -0.3459 | 3.2382
63 | -4.946 | -1.9298 | 4.9467 | 1.9183 | 0.00071143 | -0.011569 | 0.15461 | 0.15448 | 0.15461 | 0.99129 | -0.32225 | 0.99145 | -0.31846 | 18.3623
64 | 4.946 | 1.9298 | -4.9452 | -1.9289 | 0.00083779 | 0.00096288 | 0.15461 | 0.15461 | 0.15461 | 0.99129 | -0.32225 | 0.99106 | -0.33116 | 18.8552
65 | -4.9467 | -1.9183 | 4.947 | 1.9141 | 0.00025795 | -0.0042008 | 0.15448 | 0.15443 | 0.15448 | 0.99145 | -0.31846 | 0.99152 | -0.31708 | 18.347
66 | 4.8559 | 1.8856 | -4.855 | -1.8846 | 0.00089943 | 0.0010236 | 0.15173 | 0.15174 | 0.15174 | 0.99106 | -0.33116 | 0.99081 | -0.34093 | 18.5044
67 | 0.069241 | 0.031167 | -0.069241 | -0.031432 | 7.4288e-08 | -0.00026573 | 0.002213 | 0.0022162 | 0.0022162 | 0.9905 | -0.3459 | 0.9905 | -0.34589 | 1.0074
68 | -0.06924 | -0.033534 | 0.06924 | 0.033484 | 1.4579e-08 | -5.092e-05 | 0.0022422 | 0.0022415 | 0.0022422 | 0.99049 | -0.34582 | 0.99049 | -0.34582 | 1.0192
69 | -0.06924 | -0.033484 | 0.069241 | 0.031432 | 5.8068e-07 | -0.0020511 | 0.0022415 | 0.0022162 | 0.0022415 | 0.99049 | -0.34582 | 0.9905 | -0.34589 | 1.0189
70 | 0.090161 | 0.03733 | -0.090161 | -0.038451 | 5.2034e-07 | -0.0011206 | 0.002846 | 0.0028586 | 0.0028586 | 0.98983 | -0.3728 | 0.98982 | -0.37276 | 1.2994
71 | 0.090161 | 0.038451 | -0.090159 | -0.042816 | 2.0726e-06 | -0.004365 | 0.0028586 | 0.0029109 | 0.0029109 | 0.98982 | -0.37276 | 0.9898 | -0.37259 | 1.3231
72 | 0.090159 | 0.042816 | -0.090158 | -0.043666 | 4.1264e-07 | -0.00085002 | 0.0029109 | 0.0029216 | 0.0029216 | 0.9898 | -0.37259 | 0.9898 | -0.37255 | 1.328
73 | 0.092372 | 0.044584 | -0.092371 | -0.044737 | 1.9309e-07 | -0.00015377 | 0.0029885 | 0.0029904 | 0.0029904 | 0.99078 | -0.34168 | 0.99077 | -0.34177 | 0.36468
74 | -0.068659 | -0.033253 | 0.068659 | 0.033035 | 1.5377e-07 | -0.00021806 | 0.0022326 | 0.0022299 | 0.0022326 | 0.98639 | -0.50056 | 0.98639 | -0.50046 | 0.27227
75 | 0.073146 | 0.024723 | -0.073145 | -0.028056 | 8.7265e-08 | -0.0033335 | 0.0022596 | 0.0022927 | 0.0022927 | 0.98639 | -0.50046 | 0.98639 | -0.50048 | 0.35936
76 | -0.31738 | -0.14246 | 0.31738 | 0.13837 | 1.0395e-06 | -0.0040922 | 0.010181 | 0.010133 | 0.010181 | 0.98639 | -0.50046 | 0.98639 | -0.50039 | 1.2092
77 | 0.066123 | 0.031692 | -0.066123 | -0.032025 | 2.173e-07 | -0.0003325 | 0.0021459 | 0.0021502 | 0.0021502 | 0.98639 | -0.50046 | 0.98638 | -0.50061 | 0.26222
78 | -1.6058 | -0.67659 | 1.606 | 0.65264 | 0.00015352 | -0.023947 | 0.051008 | 0.050739 | 0.051008 | 0.98617 | -0.50521 | 0.98628 | -0.50286 | 6.058
79 | 1.6058 | 0.67659 | -1.6057 | -0.69735 | 0.00013444 | -0.020756 | 0.051008 | 0.051249 | 0.051249 | 0.98617 | -0.50521 | 0.98607 | -0.5072 | 6.0865
80 | 0.05338 | 0.025085 | -0.05338 | -0.025853 | 1.3233e-07 | -0.00076821 | 0.0017263 | 0.001736 | 0.001736 | 0.98628 | -0.50286 | 0.98628 | -0.50283 | 0.78908
81 | -1.6594 | -0.67773 | 1.6595 | 0.65406 | 0.00016057 | -0.023667 | 0.052462 | 0.052203 | 0.052462 | 0.98628 | -0.50286 | 0.98639 | -0.50039 | 6.2307
82 | 1.6057 | 0.69735 | -1.6057 | -0.69785 | 3.2586e-06 | -0.00050062 | 0.051249 | 0.051254 | 0.051254 | 0.98607 | -0.5072 | 0.98607 | -0.50725 | 6.0872
83 | -1.9769 | -0.79243 | 1.9771 | 0.77308 | 0.00018611 | -0.019357 | 0.06233 | 0.06212 | 0.06233 | 0.98639 | -0.50039 | 0.9865 | -0.49795 | 7.4027
84 | 0.15505 | 0.074712 | -0.15505 | -0.074889 | 6.3844e-07 | -0.0001766 | 0.0050386 | 0.0050408 | 0.0050408 | 0.98607 | -0.50725 | 0.98606 | -0.50743 | 0.61474
85 | 1.2883 | 0.54453 | -1.2883 | -0.54462 | 3.2487e-05 | -8.9798e-05 | 0.040947 | 0.040948 | 0.040948 | 0.98607 | -0.50725 | 0.98604 | -0.50851 | 4.9937
86 | 0.13849 | 0.066535 | -0.13849 | -0.067074 | 6.2809e-07 | -0.00053979 | 0.004496 | 0.0045029 | 0.0045029 | 0.9865 | -0.49795 | 0.9865 | -0.49791 | 2.0468
87 | -2.1156 | -0.83961 | 2.1159 | 0.81345 | 0.00028724 | -0.026162 | 0.066604 | 0.066323 | 0.066604 | 0.9865 | -0.49795 | 0.98666 | -0.49439 | 7.9102
88 | 0.15687 | 0.075917 | -0.15687 | -0.075974 | 2.1028e-07 | -5.6708e-05 | 0.0051026 | 0.0051034 | 0.0051034 | 0.98592 | -0.51099 | 0.98592 | -0.51105 | 0.62236
89 | -0.15687 | -0.075917 | 0.15687 | 0.075539 | 1.4001e-06 | -0.000378 | 0.0051026 | 0.0050978 | 0.0051026 | 0.98592 | -0.51099 | 0.98593 | -0.51059 | 0.62227
90 | -1.2882 | -0.57217 | 1.2883 | 0.54462 | 0.00011516 | -0.027554 | 0.04127 | 0.040948 | 0.04127 | 0.98593 | -0.51059 | 0.98604 | -0.50851 | 4.9015
91 | 1.1313 | 0.49663 | -1.1313 | -0.4997 | 9.9308e-06 | -0.0030675 | 0.036175 | 0.036212 | 0.036212 | 0.98593 | -0.51059 | 0.98592 | -0.5108 | 4.3007
92 | -0.15505 | -0.075093 | 0.15505 | 0.074889 | 2.9854e-07 | -0.00020411 | 0.0050434 | 0.0050408 | 0.0050434 | 0.98606 | -0.50742 | 0.98606 | -0.50743 | 2.2925
93 | 0.073145 | 0.028056 | -0.073145 | -0.034486 | 1.7617e-07 | -0.0064304 | 0.0022927 | 0.0023667 | 0.0023667 | 0.98639 | -0.50048 | 0.98638 | -0.50049 | 0.37095
94 | 0.073145 | 0.034486 | -0.073145 | -0.035426 | 3.0387e-07 | -0.00093925 | 0.0023667 | 0.0023785 | 0.0023785 | 0.98638 | -0.50049 | 0.98638 | -0.50046 | 1.0811
95 | 10.8496 | 4.218 | -10.8488 | -4.2202 | 0.00080453 | -0.002143 | 0.3387 | 0.33873 | 0.33873 | 0.99213 | -0.30319 | 0.99205 | -0.30514 | 40.2296
96 | -1.0006 | -0.44053 | 1.0006 | 0.43667 | 9.7471e-06 | -0.0038571 | 0.03201 | 0.031965 | 0.03201 | 0.98591 | -0.51104 | 0.98592 | -0.51081 | 3.8017
97 | 0.866 | 0.37536 | -0.86599 | -0.38015 | 9.043e-06 | -0.004787 | 0.027636 | 0.027692 | 0.027692 | 0.98591 | -0.51104 | 0.9859 | -0.51128 | 3.2888
98 | -1.0006 | -0.43667 | 1.0006 | 0.43638 | 7.333e-07 | -0.0002906 | 0.031965 | 0.031961 | 0.031965 | 0.98592 | -0.51081 | 0.98592 | -0.5108 | 3.7963
99 | 0.70192 | 0.30069 | -0.70184 | -0.30167 | 7.7272e-05 | -0.00097859 | 0.022359 | 0.022372 | 0.022372 | 0.9859 | -0.51128 | 0.98575 | -0.51671 | 2.7282
100 | 0.15721 | 0.075175 | -0.15721 | -0.075994 | 3.0422e-06 | -0.00081834 | 0.0051032 | 0.0051137 | 0.0051137 | 0.98575 | -0.51671 | 0.98572 | -0.51758 | 0.62362
101 | 0.44483 | 0.17815 | -0.44482 | -0.18592 | 3.7945e-06 | -0.0077667 | 0.014033 | 0.014119 | 0.014119 | 0.98575 | -0.51671 | 0.98574 | -0.51692 | 1.6768
102 | -0.14122 | -0.068394 | 0.14122 | 0.06796 | 5.2679e-07 | -0.00043393 | 0.0045951 | 0.0045895 | 0.0045951 | 0.98573 | -0.51689 | 0.98574 | -0.51693 | 2.0887
103 | -0.44482 | -0.18614 | 0.44482 | 0.18592 | 1.0962e-07 | -0.00022344 | 0.014121 | 0.014119 | 0.014121 | 0.98574 | -0.51693 | 0.98574 | -0.51692 | 1.6771
104 | 0.30361 | 0.11818 | -0.3036 | -0.14302 | 5.7366e-06 | -0.024836 | 0.009541 | 0.0098283 | 0.0098283 | 0.98574 | -0.51693 | 0.98572 | -0.51737 | 1.1673
105 | 0.16275 | 0.075867 | -0.16275 | -0.078821 | 4.7361e-06 | -0.0029539 | 0.0052587 | 0.0052958 | 0.0052958 | 0.98572 | -0.51737 | 0.98569 | -0.51713 | 2.4072
106 | 0.14085 | 0.067151 | -0.14085 | -0.068215 | 3.1716e-06 | -0.0010641 | 0.0045697 | 0.0045833 | 0.0045833 | 0.98572 | -0.51737 | 0.98569 | -0.51838 | 0.55894
107 | 0.15721 | 0.075994 | -0.15721 | -0.07614 | 5.4496e-07 | -0.00014624 | 0.0051137 | 0.0051155 | 0.0051155 | 0.98572 | -0.51758 | 0.98572 | -0.51773 | 0.62385
108 | -0.12588 | -0.060967 | 0.12588 | 0.059867 | 1.044e-06 | -0.0010999 | 0.0040819 | 0.004068 | 0.0040819 | 0.98916 | -0.39243 | 0.98917 | -0.3925 | 1.8554
109 | 0.068064 | 0.032863 | -0.068064 | -0.032965 | 6.9994e-08 | -0.00010209 | 0.0022057 | 0.002207 | 0.002207 | 0.9892 | -0.39276 | 0.9892 | -0.3928 | 0.26915
110 | -0.11385 | -0.055139 | 0.11385 | 0.05487 | 5.3131e-07 | -0.00026927 | 0.0037163 | 0.0037129 | 0.0037163 | 0.9826 | -0.6339 | 0.98261 | -0.63369 | 0.45321
111 | 0.17529 | 0.074006 | -0.17529 | -0.083309 | 7.3532e-07 | -0.0093031 | 0.0055898 | 0.0057017 | 0.0057017 | 0.98261 | -0.63369 | 0.9826 | -0.63379 | 0.67716
112 | -0.28913 | -0.12888 | 0.28914 | 0.11614 | 2.6892e-06 | -0.012735 | 0.0093 | 0.009154 | 0.0093 | 0.98261 | -0.63369 | 0.98262 | -0.63347 | 1.1045
113 | 0.070733 | 0.032672 | -0.070733 | -0.033038 | 2.7432e-07 | -0.00036604 | 0.002289 | 0.0022936 | 0.0022936 | 0.9826 | -0.63379 | 0.9826 | -0.63397 | 0.2797
114 | -0.28914 | -0.11614 | 0.28914 | 0.1108 | 1.1026e-06 | -0.0053369 | 0.009154 | 0.0090967 | 0.009154 | 0.98262 | -0.63347 | 0.98262 | -0.63337 | 1.0872
115 | -0.28914 | -0.1108 | 0.28914 | 0.10728 | 7.2071e-07 | -0.0035245 | 0.0090967 | 0.0090602 | 0.0090967 | 0.98262 | -0.63337 | 0.98262 | -0.6333 | 1.0804
116 | -0.40463 | -0.16321 | 0.40463 | 0.16071 | 1.0194e-06 | -0.0025056 | 0.012818 | 0.01279 | 0.012818 | 0.98262 | -0.6333 | 0.98263 | -0.63324 | 1.5223
117 | 0.070733 | 0.033038 | -0.070733 | -0.034257 | 3.7409e-07 | -0.0012197 | 0.0022936 | 0.0023089 | 0.0023089 | 0.9826 | -0.63397 | 0.98259 | -0.63392 | 1.0495
118 | -0.40463 | -0.16071 | 0.40463 | 0.15263 | 3.2564e-06 | -0.008076 | 0.01279 | 0.012705 | 0.01279 | 0.98263 | -0.63324 | 0.98264 | -0.63303 | 1.5191
119 | -0.40463 | -0.15263 | 0.40464 | 0.15247 | 3.9122e-06 | -0.00016435 | 0.012705 | 0.012703 | 0.012705 | 0.98264 | -0.63303 | 0.98265 | -0.63251 | 1.5494
120 | 2.3197 | 0.8987 | -2.3196 | -0.90576 | 9.4743e-05 | -0.0070565 | 0.073082 | 0.073158 | 0.073158 | 0.98265 | -0.63251 | 0.9826 | -0.63358 | 8.6886
121 | -2.8068 | -1.0907 | 2.8069 | 1.083 | 0.00015198 | -0.0076977 | 0.088462 | 0.088379 | 0.088462 | 0.98265 | -0.63251 | 0.98271 | -0.63107 | 10.5062
122 | 0.082425 | 0.039561 | -0.082425 | -0.03992 | 1.5046e-07 | -0.00035952 | 0.0026859 | 0.0026905 | 0.0026905 | 0.98265 | -0.63251 | 0.98265 | -0.63249 | 1.2229
123 | 0.089073 | 0.039658 | -0.089073 | -0.04314 | 1.478e-07 | -0.0034817 | 0.0028651 | 0.0029082 | 0.0029082 | 0.9824 | -0.63974 | 0.9824 | -0.63975 | 0.45583
124 | 0.097603 | 0.039171 | -0.097603 | -0.047122 | 1.9404e-07 | -0.0079509 | 0.0030904 | 0.0031848 | 0.0031848 | 0.9824 | -0.63974 | 0.98239 | -0.63978 | 0.37824
125 | -0.18668 | -0.078829 | 0.18668 | 0.067842 | 9.4719e-07 | -0.010987 | 0.0059545 | 0.0058364 | 0.0059545 | 0.9824 | -0.63974 | 0.9824 | -0.63961 | 0.70718
126 | 0.097603 | 0.047122 | -0.097602 | -0.047271 | 2.1606e-07 | -0.00014892 | 0.0031848 | 0.0031867 | 0.0031867 | 0.98239 | -0.63978 | 0.98239 | -0.63988 | 0.38862
127 | 1.2965 | 0.50879 | -1.2964 | -0.51523 | 2.6913e-05 | -0.0064392 | 0.040925 | 0.040994 | 0.040994 | 0.9824 | -0.63961 | 0.98238 | -0.64015 | 4.8687
128 | -1.4831 | -0.57663 | 1.4832 | 0.57232 | 2.348e-05 | -0.0043099 | 0.046759 | 0.046713 | 0.046759 | 0.9824 | -0.63961 | 0.98242 | -0.63919 | 5.5534
129 | 2.3196 | 0.90576 | -2.3196 | -0.90709 | 1.792e-05 | -0.001333 | 0.073158 | 0.073173 | 0.073173 | 0.9826 | -0.63358 | 0.98259 | -0.63378 | 8.6903
130 | -2.8069 | -1.083 | 2.8071 | 1.0831 | 0.00013207 | 7.2599e-05 | 0.088379 | 0.088378 | 0.088379 | 0.98271 | -0.63107 | 0.98277 | -0.62858 | 10.7779
131 | -0.075557 | -0.036594 | 0.075557 | 0.036502 | 7.9368e-08 | -9.127e-05 | 0.0024675 | 0.0024663 | 0.0024675 | 0.98217 | -0.64531 | 0.98217 | -0.64526 | 0.30091
132 | -0.075557 | -0.036502 | 0.075557 | 0.0068201 | 3.9333e-07 | -0.029682 | 0.0024663 | 0.0022297 | 0.0024663 | 0.98217 | -0.64526 | 0.98218 | -0.64509 | 0.29291
133 | 0.92464 | 0.42054 | -0.92463 | -0.42522 | 1.0379e-05 | -0.0046712 | 0.029855 | 0.029912 | 0.029912 | 0.98218 | -0.64509 | 0.98217 | -0.64533 | 3.5525
134 | -1.0002 | -0.42736 | 1.0003 | 0.40246 | 6.2774e-05 | -0.024906 | 0.031968 | 0.031687 | 0.031968 | 0.98218 | -0.64509 | 0.98225 | -0.64355 | 3.7967
135 | 1.1482 | 0.44344 | -1.1482 | -0.44355 | 2.8065e-05 | -0.00010973 | 0.036169 | 0.036171 | 0.036171 | 0.98238 | -0.64015 | 0.98235 | -0.64144 | 4.4111
136 | 1.1482 | 0.44355 | -1.1481 | -0.46208 | 6.068e-05 | -0.018527 | 0.036171 | 0.036371 | 0.036371 | 0.98235 | -0.64144 | 0.98229 | -0.64281 | 4.3196
137 | 0.77318 | 0.35186 | -0.77317 | -0.35196 | 1.0154e-05 | -9.9417e-05 | 0.024968 | 0.024969 | 0.024969 | 0.98217 | -0.64533 | 0.98215 | -0.64595 | 3.045
138 | -1.0003 | -0.40246 | 1.0003 | 0.40215 | 7.6927e-07 | -0.00030794 | 0.031687 | 0.031684 | 0.031687 | 0.98225 | -0.64355 | 0.98225 | -0.64353 | 3.7633
139 | -1.0623 | -0.43221 | 1.0623 | 0.42729 | 1.3891e-05 | -0.0049207 | 0.033706 | 0.033651 | 0.033706 | 0.98225 | -0.64353 | 0.98227 | -0.6432 | 4.0031
140 | 0.63672 | 0.28588 | -0.63672 | -0.28802 | 4.5949e-06 | -0.0021363 | 0.020515 | 0.02054 | 0.02054 | 0.98215 | -0.64595 | 0.98214 | -0.64599 | 3.2195
141 | -1.0623 | -0.42729 | 1.0624 | 0.42162 | 1.595e-05 | -0.0056697 | 0.033651 | 0.033589 | 0.033651 | 0.98227 | -0.6432 | 0.98229 | -0.64281 | 3.9966
142 | -0.085763 | -0.041537 | 0.085764 | 0.040461 | 4.8689e-07 | -0.0010764 | 0.0028005 | 0.0027868 | 0.0028005 | 0.98228 | -0.64276 | 0.98229 | -0.64281 | 1.2729
143 | -0.1355 | -0.065625 | 0.1355 | 0.064653 | 1.1006e-06 | -0.00097168 | 0.0044255 | 0.0044132 | 0.0044255 | 0.98205 | -0.64543 | 0.98206 | -0.6455 | 2.0116
144 | -0.2214 | -0.1041 | 0.22141 | 0.098567 | 1.6453e-05 | -0.0055357 | 0.0071914 | 0.0071237 | 0.0071914 | 0.98206 | -0.6455 | 0.98213 | -0.64607 | 3.2688
145 | 0.085896 | 0.03945 | -0.085895 | -0.040948 | 6.7533e-07 | -0.0014987 | 0.0027785 | 0.0027971 | 0.0027971 | 0.98206 | -0.6455 | 0.98205 | -0.64544 | 1.2714
146 | 0.14455 | 0.065682 | -0.14455 | -0.07001 | 4.8612e-07 | -0.0043279 | 0.0046669 | 0.0047209 | 0.0047209 | 0.98213 | -0.64607 | 0.98212 | -0.64608 | 0.73995
147 | 0.27075 | 0.12809 | -0.27074 | -0.12872 | 2.8292e-06 | -0.00062831 | 0.0088037 | 0.0088116 | 0.0088116 | 0.98213 | -0.64607 | 0.98212 | -0.64598 | 4.0053
148 | -0.63671 | -0.29234 | 0.63672 | 0.28802 | 9.3376e-06 | -0.0043246 | 0.020593 | 0.02054 | 0.020593 | 0.98213 | -0.64607 | 0.98214 | -0.64599 | 3.2278
149 | 0.085895 | 0.040948 | -0.085895 | -0.041601 | 2.9681e-07 | -0.00065232 | 0.0027971 | 0.0028054 | 0.0028054 | 0.98205 | -0.64544 | 0.98205 | -0.64541 | 1.2752
150 | 0.27074 | 0.12872 | -0.27073 | -0.13112 | 1.086e-05 | -0.0024012 | 0.0088116 | 0.0088422 | 0.0088422 | 0.98212 | -0.64598 | 0.98208 | -0.64564 | 4.0192
151 | -0.13844 | -0.067051 | 0.13844 | 0.062207 | 4.9594e-07 | -0.0048441 | 0.0045164 | 0.0044563 | 0.0045164 | 0.9832 | -0.61516 | 0.98321 | -0.61514 | 0.70791
152 | -0.13844 | -0.062207 | 0.13844 | 0.053445 | 8.6508e-07 | -0.0087626 | 0.0044563 | 0.0043572 | 0.0044563 | 0.98321 | -0.61514 | 0.98321 | -0.6151 | 0.69848
153 | -3.6378 | -1.4153 | 3.6384 | 1.3972 | 0.00060725 | -0.018139 | 0.11461 | 0.11441 | 0.11461 | 0.98321 | -0.6151 | 0.98341 | -0.61067 | 13.6111
154 | 3.4993 | 1.3619 | -3.499 | -1.3616 | 0.00036504 | 0.00031767 | 0.11025 | 0.11025 | 0.11025 | 0.98321 | -0.6151 | 0.98307 | -0.62059 | 13.4452
155 | -3.6384 | -1.3972 | 3.6388 | 1.3976 | 0.00041202 | 0.00037538 | 0.11441 | 0.11441 | 0.11441 | 0.98341 | -0.61067 | 0.98356 | -0.60466 | 13.9522
156 | 3.3912 | 1.3094 | -3.3911 | -1.3124 | 8.774e-05 | -0.0030252 | 0.10675 | 0.10678 | 0.10678 | 0.98307 | -0.62059 | 0.98304 | -0.62128 | 12.6817
157 | -3.7854 | -1.4686 | 3.7854 | 1.4668 | 6.4378e-05 | -0.0017722 | 0.11917 | 0.11915 | 0.11917 | 0.98356 | -0.60466 | 0.98358 | -0.60421 | 14.1531
158 | 3.3911 | 1.3124 | -3.3907 | -1.3274 | 0.00043536 | -0.01498 | 0.10678 | 0.10694 | 0.10694 | 0.98304 | -0.62128 | 0.98289 | -0.62466 | 12.7012
159 | 3.3907 | 1.3274 | -3.3907 | -1.3275 | 4.3303e-06 | -0.00014874 | 0.10694 | 0.10695 | 0.10695 | 0.98289 | -0.62466 | 0.98289 | -0.62469 | 12.7014
160 | -0.071417 | -0.034589 | 0.071417 | 0.0318 | 7.5601e-08 | -0.0027887 | 0.0023279 | 0.0022934 | 0.0023279 | 0.98404 | -0.58836 | 0.98404 | -0.58835 | 0.36487
161 | -3.9666 | -1.5381 | 3.9673 | 1.5217 | 0.00065257 | -0.016366 | 0.1248 | 0.12463 | 0.1248 | 0.98404 | -0.58835 | 0.98423 | -0.58398 | 14.8224
162 | 3.8952 | 1.5063 | -3.8943 | -1.5054 | 0.000908 | 0.00088928 | 0.12251 | 0.12252 | 0.12252 | 0.98404 | -0.58835 | 0.98373 | -0.60068 | 14.9413
163 | 0.1942 | 0.093677 | -0.1942 | -0.094054 | 8.7086e-07 | -0.00037673 | 0.0063239 | 0.0063287 | 0.0063287 | 0.98423 | -0.58398 | 0.98423 | -0.58394 | 2.8767
164 | -4.1615 | -1.6154 | 4.1615 | 1.6143 | 4.9959e-05 | -0.001133 | 0.13093 | 0.13092 | 0.13093 | 0.98423 | -0.58398 | 0.98425 | -0.58367 | 15.5497
165 | 3.7859 | 1.4529 | -3.7858 | -1.4574 | 0.00016086 | -0.0044399 | 0.119 | 0.11905 | 0.11905 | 0.98373 | -0.60068 | 0.98368 | -0.60182 | 14.1386
166 | 0.32474 | 0.15505 | -0.32474 | -0.15558 | 3.4242e-06 | -0.00053122 | 0.010554 | 0.010561 | 0.010561 | 0.98425 | -0.58367 | 0.98424 | -0.58358 | 4.8005
167 | -4.4862 | -1.7693 | 4.4866 | 1.7697 | 0.00036273 | 0.00039758 | 0.14144 | 0.14144 | 0.14144 | 0.98425 | -0.58367 | 0.98436 | -0.57944 | 17.2491
168 | -5.2421 | -2.0823 | 5.2444 | 2.0505 | 0.0022816 | -0.031802 | 0.16533 | 0.16496 | 0.16533 | 0.98488 | -0.56791 | 0.98538 | -0.5566 | 19.6353
169 | 0.11606 | 0.052744 | -0.11606 | -0.056208 | 2.4848e-07 | -0.003464 | 0.0037382 | 0.0037814 | 0.0037814 | 0.98442 | -0.57798 | 0.98441 | -0.57799 | 0.5927
170 | 4.9085 | 1.972 | -4.9084 | -1.9736 | 0.00010073 | -0.0016008 | 0.15513 | 0.15514 | 0.15514 | 0.98438 | -0.57892 | 0.98436 | -0.57944 | 18.4257
171 | 0.26454 | 0.12773 | -0.26454 | -0.12804 | 3.3206e-06 | -0.00030993 | 0.0086149 | 0.008619 | 0.008619 | 0.98436 | -0.57944 | 0.98434 | -0.58001 | 1.0511
172 | 0.15966 | 0.077248 | -0.15966 | -0.077328 | 3.0789e-07 | -7.962e-05 | 0.0052016 | 0.0052026 | 0.0052026 | 0.98434 | -0.58001 | 0.98434 | -0.58009 | 0.63447
173 | 0.11339 | 0.054406 | -0.11338 | -0.054915 | 4.0042e-07 | -0.00050889 | 0.0036886 | 0.0036951 | 0.0036951 | 0.98424 | -0.58358 | 0.98423 | -0.58355 | 1.6796
174 | 0.21135 | 0.10117 | -0.21135 | -0.1018 | 1.7296e-06 | -0.0006332 | 0.0068725 | 0.0068806 | 0.0068806 | 0.98424 | -0.58358 | 0.98423 | -0.58351 | 3.1275
175 | 0.10566 | 0.050618 | -0.10566 | -0.050804 | 1.2664e-07 | -0.00018563 | 0.0034364 | 0.0034387 | 0.0034387 | 0.98423 | -0.58351 | 0.98423 | -0.5835 | 1.5631
176 | 0.10566 | 0.050804 | -0.10566 | -0.051175 | 2.5362e-07 | -0.00037101 | 0.0034387 | 0.0034434 | 0.0034434 | 0.98423 | -0.5835 | 0.98423 | -0.58348 | 1.5652
177 | 3.7858 | 1.4574 | -3.7854 | -1.4668 | 0.00034197 | -0.0094248 | 0.11905 | 0.11915 | 0.11915 | 0.98368 | -0.60182 | 0.98358 | -0.60421 | 14.1508
178 | -0.16175 | -0.078337 | 0.16175 | 0.078038 | 1.1942e-06 | -0.0002986 | 0.0052812 | 0.0052774 | 0.0052812 | 0.98234 | -0.64149 | 0.98235 | -0.64116 | 0.64405
179 | -0.16175 | -0.078038 | 0.16175 | 0.063999 | 9.3903e-07 | -0.014039 | 0.0052774 | 0.0051116 | 0.0052774 | 0.98235 | -0.64116 | 0.98236 | -0.64103 | 0.62677
180 | -0.16175 | -0.063999 | 0.16175 | 0.054486 | 6.0503e-07 | -0.0095133 | 0.0051116 | 0.0050155 | 0.0051116 | 0.98236 | -0.64103 | 0.98237 | -0.64092 | 0.60708
181 | -0.22396 | -0.084614 | 0.22396 | 0.084295 | 2.2778e-06 | -0.00031945 | 0.0070351 | 0.0070318 | 0.0070351 | 0.98237 | -0.64092 | 0.98238 | -0.64038 | 0.85794
182 | -0.070283 | -0.03404 | 0.070283 | 0.02938 | 1.204e-07 | -0.0046598 | 0.0022876 | 0.0022315 | 0.0022876 | 0.98544 | -0.55628 | 0.98544 | -0.55627 | 0.35857
183 | -0.22396 | -0.084295 | 0.22396 | 0.082957 | 1.6391e-07 | -0.001338 | 0.0070318 | 0.007018 | 0.0070318 | 0.98238 | -0.64038 | 0.98238 | -0.64036 | 0.83513
184 | 2.224 | 0.86078 | -2.224 | -0.86266 | 2.3162e-05 | -0.0018803 | 0.070061 | 0.070082 | 0.070082 | 0.98259 | -0.63378 | 0.98258 | -0.63406 | 8.3232
185 | -3.0918 | -1.2068 | 3.0919 | 1.2045 | 5.5984e-05 | -0.0023245 | 0.097491 | 0.097465 | 0.097491 | 0.98277 | -0.62858 | 0.9828 | -0.62811 | 11.5784
186 | 0.19162 | 0.078602 | -0.19162 | -0.080593 | 3.7667e-07 | -0.0019913 | 0.0060836 | 0.006106 | 0.006106 | 0.98277 | -0.62858 | 0.98277 | -0.6286 | 0.95706
187 | 2.224 | 0.86266 | -2.2239 | -0.86977 | 8.7659e-05 | -0.0071057 | 0.070082 | 0.070158 | 0.070158 | 0.98258 | -0.63406 | 0.98254 | -0.6351 | 8.3323
188 | -0.097268 | -0.047109 | 0.097268 | 0.046219 | 4.551e-08 | -0.00088993 | 0.0031746 | 0.0031632 | 0.0031746 | 0.98277 | -0.6286 | 0.98277 | -0.6286 | 0.49758
189 | -0.097268 | -0.046219 | 0.097268 | 0.044197 | 1.0218e-07 | -0.0020215 | 0.0031632 | 0.0031382 | 0.0031632 | 0.98277 | -0.6286 | 0.98277 | -0.6286 | 0.49581
190 | -3.2078 | -1.2487 | 3.2079 | 1.2459 | 7.1521e-05 | -0.0027564 | 0.10111 | 0.10108 | 0.10111 | 0.9828 | -0.62811 | 0.98282 | -0.62752 | 12.0084
191 | 0.11597 | 0.044205 | -0.11597 | -0.053714 | 6.6194e-07 | -0.0095092 | 0.0036454 | 0.003754 | 0.003754 | 0.9828 | -0.62811 | 0.98279 | -0.62815 | 0.5884
192 | 0.094349 | 0.036396 | -0.094348 | -0.044397 | 3.7026e-07 | -0.0080009 | 0.0029704 | 0.0030629 | 0.0030629 | 0.98277 | -0.6286 | 0.98277 | -0.62862 | 0.48007
193 | -2.2238 | -0.87349 | 2.2239 | 0.86977 | 4.6035e-05 | -0.0037251 | 0.070199 | 0.070158 | 0.070199 | 0.98251 | -0.63564 | 0.98254 | -0.6351 | 8.3371
194 | 2.1317 | 0.82886 | -2.1315 | -0.82888 | 0.00014366 | -1.5036e-05 | 0.0672 | 0.067202 | 0.067202 | 0.98251 | -0.63564 | 0.98242 | -0.63919 | 8.1954
195 | 0.58936 | 0.22814 | -0.58935 | -0.23707 | 7.6906e-06 | -0.0089332 | 0.01857 | 0.018666 | 0.018666 | 0.98242 | -0.63919 | 0.98241 | -0.63953 | 2.2169
196 | 0.05902 | 0.028415 | -0.05902 | -0.028585 | 3.6474e-08 | -0.00016973 | 0.0019248 | 0.0019269 | 0.0019269 | 0.98242 | -0.63919 | 0.98242 | -0.63918 | 0.87588
197 | 0.58935 | 0.23707 | -0.58935 | -0.23745 | 3.27e-07 | -0.00037776 | 0.018666 | 0.018671 | 0.018671 | 0.98241 | -0.63953 | 0.98241 | -0.63954 | 2.2174
198 | 0.44481 | 0.16745 | -0.44481 | -0.16967 | 1.0798e-06 | -0.0022261 | 0.013966 | 0.013989 | 0.013989 | 0.98241 | -0.63954 | 0.9824 | -0.63961 | 1.6614
199 | 0.33214 | 0.12407 | -0.33214 | -0.13321 | 2.4847e-06 | -0.0091373 | 0.010419 | 0.010516 | 0.010516 | 0.9824 | -0.63961 | 0.98239 | -0.6398 | 1.2489
200 | 0.11267 | 0.0456 | -0.11267 | -0.045807 | 3.7745e-07 | -0.00020674 | 0.0035715 | 0.0035738 | 0.0035738 | 0.9824 | -0.63961 | 0.9824 | -0.63978 | 0.43583
201 | 0.33214 | 0.13321 | -0.33213 | -0.13342 | 3.3737e-06 | -0.00020894 | 0.010516 | 0.010518 | 0.010518 | 0.98239 | -0.6398 | 0.98238 | -0.64033 | 1.2827
202 | 0.11267 | 0.045807 | -0.11267 | -0.051261 | 3.6117e-07 | -0.0054543 | 0.0035738 | 0.0036372 | 0.0036372 | 0.9824 | -0.63978 | 0.9824 | -0.6398 | 0.5701
203 | 0.11267 | 0.051261 | -0.11267 | -0.054567 | 2.2534e-07 | -0.0033054 | 0.0036372 | 0.0036785 | 0.0036785 | 0.9824 | -0.6398 | 0.98239 | -0.63981 | 0.57657
204 | 0.22396 | 0.081027 | -0.22396 | -0.082957 | 2.3531e-07 | -0.0019302 | 0.0069985 | 0.007018 | 0.007018 | 0.98238 | -0.64033 | 0.98238 | -0.64036 | 0.8335
205 | 0.078757 | 0.031163 | -0.078757 | -0.035167 | 1.2842e-07 | -0.0040039 | 0.0024878 | 0.0025334 | 0.0025334 | 0.98282 | -0.62752 | 0.98282 | -0.62753 | 0.39708
206 | -3.2867 | -1.2771 | 3.2868 | 1.2772 | 0.00017642 | 0.00014002 | 0.10357 | 0.10357 | 0.10357 | 0.98282 | -0.62752 | 0.98289 | -0.62469 | 12.6303
207 | 0.11597 | 0.053714 | -0.11597 | -0.056166 | 1.7734e-07 | -0.0024514 | 0.003754 | 0.0037848 | 0.0037848 | 0.98279 | -0.62815 | 0.98279 | -0.62815 | 0.59323
208 | 0.094348 | 0.044397 | -0.094348 | -0.045695 | 6.2329e-08 | -0.0012982 | 0.0030629 | 0.0030793 | 0.0030793 | 0.98277 | -0.62862 | 0.98277 | -0.62862 | 0.48265
209 | 0.078757 | 0.035167 | -0.078757 | -0.038144 | 9.8674e-08 | -0.0029768 | 0.0025334 | 0.0025703 | 0.0025703 | 0.98282 | -0.62753 | 0.98282 | -0.62754 | 0.40287

## res_trafo
| p_hv_mw | q_hv_mvar | p_lv_mw | q_lv_mvar | pl_mw | ql_mvar | i_hv_ka | i_lv_ka | vm_hv_pu | va_hv_degree | vm_lv_pu | va_lv_degree | loading_percent
0 | 2.6518e-14 | 1.7507e-14 | 0.013999 | 0.0105 | 0.013999 | 0.0105 | 1.6678e-16 | 0.00050517 | 0.99997 | 149.9981 | 1 | 0 | 0.069998

## res_ext_grid
| p_mw | q_mvar
0 | 11.1626 | 4.4277

## res_load
| p_mw | q_mvar
0 | 0.11113 | 0.053825
1 | 0.070373 | 0.034083
2 | 0.13356 | 0.064685
3 | 0.072856 | 0.035286
4 | 0.11763 | 0.056968
5 | 0.10641 | 0.051535
6 | 0.10179 | 0.049301
7 | 0.10993 | 0.053243
8 | 0.070089 | 0.033946
9 | 0.079392 | 0.038451
10 | 0.1153 | 0.05584
11 | 0.089354 | 0.043276
12 | 0.1394 | 0.067516
13 | 0.164 | 0.079427
14 | 0.084906 | 0.041122
15 | 0.051595 | 0.024989
16 | 0.10725 | 0.051946
17 | 0.056288 | 0.027261
18 | 0.13782 | 0.066751
19 | 0.12886 | 0.062412
20 | 0.074675 | 0.036167
21 | 0.096611 | 0.046791
22 | 0.089264 | 0.043233
23 | 0.14647 | 0.070939
24 | 0.15168 | 0.07346
25 | 0.1531 | 0.074148
26 | 0.094071 | 0.045561
27 | 0.06924 | 0.033534
28 | 0.12694 | 0.06148
29 | 0.090158 | 0.043666
30 | 0.092371 | 0.044737
31 | 0.068659 | 0.033253
32 | 0.10946 | 0.053012
33 | 0.05338 | 0.025853
34 | 0.1623 | 0.078607
35 | 0.13849 | 0.067074
36 | 0.15687 | 0.075974
37 | 0.15505 | 0.075093
38 | 0.066123 | 0.032025
39 | 0.073145 | 0.035426
40 | 0.076179 | 0.036895
41 | 0.13456 | 0.065168
42 | 0.16407 | 0.07946
43 | 0.13074 | 0.063321
44 | 0.099804 | 0.048337
45 | 0.14122 | 0.068394
46 | 0.16275 | 0.078821
47 | 0.14085 | 0.068215
48 | 0.15721 | 0.07614
49 | 0.12588 | 0.060967
50 | 0.15033 | 0.072808
51 | 0.068064 | 0.032965
52 | 0.072712 | 0.035216
53 | 0.11385 | 0.055139
54 | 0.10455 | 0.050637
55 | 0.11549 | 0.055934
56 | 0.070733 | 0.034257
57 | 0.089073 | 0.04314
58 | 0.097602 | 0.047271
59 | 0.082425 | 0.03992
60 | 0.075557 | 0.036594
61 | 0.14822 | 0.071788
62 | 0.15145 | 0.073352
63 | 0.062063 | 0.030058
64 | 0.13644 | 0.066082
65 | 0.085763 | 0.041537
66 | 0.1355 | 0.065625
67 | 0.14455 | 0.07001
68 | 0.27073 | 0.13112
69 | 0.085895 | 0.041601
70 | 0.13844 | 0.067051
71 | 0.10774 | 0.05218
72 | 0.14657 | 0.070989
73 | 0.071417 | 0.034589
74 | 0.10834 | 0.052473
75 | 0.1942 | 0.094054
76 | 0.10009 | 0.048477
77 | 0.15721 | 0.076139
78 | 0.10487 | 0.050793
79 | 0.11338 | 0.054915
80 | 0.10569 | 0.051186
81 | 0.15966 | 0.077328
82 | 0.10566 | 0.051175
83 | 0.11606 | 0.056208
84 | 0.16175 | 0.078337
85 | 0.062207 | 0.030128
86 | 0.070283 | 0.03404
87 | 0.095614 | 0.046308
88 | 0.093149 | 0.045114
89 | 0.097268 | 0.047109
90 | 0.092143 | 0.044627
91 | 0.05902 | 0.028585
92 | 0.14454 | 0.070006
93 | 0.11267 | 0.054567
94 | 0.10818 | 0.052392
95 | 0.10386 | 0.0503
96 | 0.11597 | 0.056166
97 | 0.094348 | 0.045695
98 | 0.078757 | 0.038144

## dtypes
| element | column | dtype
0 | bus | name | object
1 | bus | vn_kv | float64
2 | bus | type | object
3 | bus | zone | object
4 | bus | in_service | bool
5 | load | name | object
6 | load | bus | uint32
7 | load | p_mw | float64
8 | load | q_mvar | float64
9 | load | const_z_percent | float64
10 | load | const_i_percent | float64
11 | load | sn_mva | float64
12 | load | scaling | float64
13 | load | in_service | bool
14 | load | type | object
15 | ext_grid | name | object
16 | ext_grid | bus | uint32
17 | ext_grid | vm_pu | float64
18 | ext_grid | va_degree | float64
19 | ext_grid | slack_weight | float64
20 | ext_grid | in_service | bool
21 | line | name | object
22 | line | std_type | object
23 | line | from_bus | uint32
24 | line | to_bus | uint32
25 | line | length_km | float64
26 | line | r_ohm_per_km | float64
27 | line | x_ohm_per_km | float64
28 | line | c_nf_per_km | float64
29 | line | g_us_per_km | float64
30 | line | max_i_ka | float64
31 | line | df | float64
32 | line | parallel | uint32
33 | line | type | object
34 | line | in_service | bool
35 | trafo | name | object
36 | trafo | std_type | object
37 | trafo | hv_bus | uint32
38 | trafo | lv_bus | uint32
39 | trafo | sn_mva | float64
40 | trafo | vn_hv_kv | float64
41 | trafo | vn_lv_kv | float64
42 | trafo | vk_percent | float64
43 | trafo | vkr_percent | float64
44 | trafo | pfe_kw | float64
45 | trafo | i0_percent | float64
46 | trafo | shift_degree | float64
47 | trafo | tap_side | object
48 | trafo | tap_neutral | int32
49 | trafo | tap_min | int32
50 | trafo | tap_max | int32
51 | trafo | tap_step_percent | float64
52 | trafo | tap_step_degree | float64
53 | trafo | tap_pos | int32
54 | trafo | tap_phase_shifter | bool
55 | trafo | parallel | uint32
56 | trafo | df | float64
57 | trafo | in_service | bool
58 | bus_geodata | x | float64
59 | bus_geodata | y | float64
60 | bus_geodata | coords | object
61 | res_bus | vm_pu | float64
62 | res_bus | va_degree | float64
63 | res_bus | p_mw | float64
64 | res_bus | q_mvar | float64
65 | res_line | p_from_mw | float64
66 | res_line | q_from_mvar | float64
67 | res_line | p_to_mw | float64
68 | res_line | q_to_mvar | float64
69 | res_line | pl_mw | float64
70 | res_line | ql_mvar | float64
71 | res_line | i_from_ka | float64
72 | res_line | i_to_ka | float64
73 | res_line | i_ka | float64
74 | res_line | vm_from_pu | float64
75 | res_line | va_from_degree | float64
76 | res_line | vm_to_pu | float64
77 | res_line | va_to_degree | float64
78 | res_line | loading_percent | float64
79 | res_trafo | p_hv_mw | float64
80 | res_trafo | q_hv_mvar | float64
81 | res_trafo | p_lv_mw | float64
82 | res_trafo | q_lv_mvar | float64
83 | res_trafo | pl_mw | float64
84 | res_trafo | ql_mvar | float64
85 | res_trafo | i_hv_ka | float64
86 | res_trafo | i_lv_ka | float64
87 | res_trafo | vm_hv_pu | float64
88 | res_trafo | va_hv_degree | float64
89 | res_trafo | vm_lv_pu | float64
90 | res_trafo | va_lv_degree | float64
91 | res_trafo | loading_percent | float64
92 | res_ext_grid | p_mw | float64
93 | res_ext_grid | q_mvar | float64
94 | res_load | p_mw | float64
95 | res_load | q_mvar | float64

## parameters
| version | format_version | converged | OPF_converged | name | f_hz | sn_mva
0 | 2.14.6 | 2.14.0 | TRUE | FALSE |  | 50 | 1