## bus
| name | vn_kv | type | zone | in_service
0 | bus_MV_300_0_node_0 | 20 | n |  | TRUE
1 | bus_MV_300_0_node_1 | 20 | n |  | TRUE
2 | bus_MV_300_0_node_7 | 20 | n |  | TRUE
3 | bus_MV_300_0_node_32 | 20 | n |  | TRUE
4 | bus_MV_300_0_node_33 | 20 | n |  | TRUE
5 | bus_MV_300_0_node_2 | 20 | n |  | TRUE
6 | bus_MV_300_0_node_4 | 20 | n |  | TRUE
7 | bus_MV_300_0_node_3 | 20 | n |  | TRUE
8 | bus_MV_300_0_node_5 | 20 | n |  | TRUE
9 | bus_MV_300_0_node_114 | 20 | n |  | TRUE
10 | bus_MV_300_0_node_8 | 20 | n |  | TRUE
11 | bus_MV_300_0_node_9 | 20 | n |  | TRUE
12 | bus_MV_300_0_node_105 | 20 | n |  | TRUE
13 | bus_MV_300_0_node_110 | 20 | n |  | TRUE
14 | bus_MV_300_0_node_106 | 20 | n |  | TRUE
15 | bus_MV_300_0_node_104 | 20 | n |  | TRUE
16 | bus_MV_300_0_node_115 | 20 | n |  | TRUE
17 | bus_MV_300_0_node_113 | 20 | n |  | TRUE
18 | bus_MV_300_0_node_52 | 20 | n |  | TRUE
19 | bus_MV_300_0_node_53 | 20 | n |  | TRUE
20 | bus_MV_300_0_node_54 | 20 | n |  | TRUE
21 | bus_MV_300_0_node_55 | 20 | n |  | TRUE
22 | bus_MV_300_0_node_56 | 20 | n |  | TRUE
23 | bus_MV_300_0_node_57 | 20 | n |  | TRUE
24 | bus_MV_300_0_node_59 | 20 | n |  | TRUE
25 | bus_MV_300_0_node_58 | 20 | n |  | TRUE
26 | bus_MV_300_0_node_6 | 20 | n |  | TRUE
27 | bus_MV_300_0_node_91 | 20 | n |  | TRUE
28 | bus_MV_300_0_node_18 | 20 | n |  | TRUE
29 | bus_MV_300_0_node_19 | 20 | n |  | TRUE
30 | bus_MV_300_0_node_10 | 20 | n |  | TRUE
31 | bus_MV_300_0_node_11 | 20 | n |  | TRUE
32 | bus_MV_300_0_node_12 | 20 | n |  | TRUE
33 | bus_MV_300_0_node_31 | 20 | n |  | TRUE
34 | bus_MV_300_0_node_13 | 20 | n |  | TRUE
35 | bus_MV_300_0_node_118 | 20 | n |  | TRUE
36 | bus_MV_300_0_node_98 | 20 | n |  | TRUE
37 | bus_MV_300_0_node_119 | 20 | n |  | TRUE
38 | bus_MV_300_0_node_120 | 20 | n |  | TRUE
39 | bus_MV_300_0_node_16 | 20 | n |  | TRUE
40 | bus_MV_300_0_node_20 | 20 | n |  | TRUE
41 | bus_MV_300_0_node_14 | 20 | n |  | TRUE
42 | bus_MV_300_0_node_15 | 20 | n |  | TRUE
43 | bus_MV_300_0_node_97 | 20 | n |  | TRUE
44 | bus_MV_300_0_node_92 | 20 | n |  | TRUE
45 | bus_MV_300_0_node_116 | 20 | n |  | TRUE
46 | bus_MV_300_0_node_95 | 20 | n |  | TRUE
47 | bus_MV_300_0_node_93 | 20 | n |  | TRUE
48 | bus_MV_300_0_node_94 | 20 | n |  | TRUE
49 | bus_MV_300_0_node_96 | 20 | n |  | TRUE
50 | bus_MV_300_0_node_21 | 20 | n |  | TRUE
51 | bus_MV_300_0_node_22 | 20 | n |  | TRUE
52 | bus_MV_300_0_node_25 | 20 | n |  | TRUE
53 | bus_MV_300_0_node_27 | 20 | n |  | TRUE
54 | bus_MV_300_0_node_23 | 20 | n |  | TRUE
55 | bus_MV_300_0_node_24 | 20 | n |  | TRUE
56 | bus_MV_300_0_node_99 | 20 | n |  | TRUE
57 | bus_MV_300_0_node_29 | 20 | n |  | TRUE
58 | bus_MV_300_0_node_30 | 20 | n |  | TRUE
59 | bus_MV_300_0_node_26 | 20 | n |  | TRUE
60 | bus_MV_300_0_node_28 | 20 | n |  | TRUE
61 | bus_MV_300_0_node_38 | 20 | n |  | TRUE
62 | bus_MV_300_0_node_34 | 20 | n |  | TRUE
63 | bus_MV_300_0_node_36 | 20 | n |  | TRUE
64 | bus_MV_300_0_node_39 | 20 | n |  | TRUE
65 | bus_MV_300_0_node_35 | 20 | n |  | TRUE
66 | bus_MV_300_0_node_37 | 20 | n |  | TRUE
67 | bus_MV_300_0_node_111 | 20 | n |  | TRUE
68 | bus_MV_300_0_node_40 | 20 | n |  | TRUE
69 | bus_MV_300_0_node_100 | 20 | n |  | TRUE
70 | bus_MV_300_0_node_41 | 20 | n |  | TRUE
71 | bus_MV_300_0_node_44 | 20 | n |  | TRUE
72 | bus_MV_300_0_node_43 | 20 | n |  | TRUE
73 | bus_MV_300_0_node_42 | 20 | n |  | TRUE
74 | bus_MV_300_0_node_107 | 20 | n |  | TRUE
75 | bus_MV_300_0_node_101 | 20 | n |  | TRUE
76 | bus_MV_300_0_node_121 | 20 | n |  | TRUE
77 | bus_MV_300_0_node_45 | 20 | n |  | TRUE
78 | bus_MV_300_0_node_46 | 20 | n |  | TRUE
79 | bus_MV_300_0_node_47 | 20 | n |  | TRUE
80 | bus_MV_300_0_node_109 | 20 | n |  | TRUE
81 | bus_MV_300_0_node_48 | 20 | n |  | TRUE
82 | bus_MV_300_0_node_49 | 20 | n |  | TRUE
83 | bus_MV_300_0_node_117 | 20 | n |  | TRUE
84 | bus_MV_300_0_node_50 | 20 | n |  | TRUE
85 | bus_MV_300_0_node_51 | 20 | n |  | TRUE
86 | bus_MV_300_0_node_60 | 20 | n |  | TRUE
87 | bus_MV_300_0_node_61 | 20 | n |  | TRUE
88 | bus_MV_300_0_node_62 | 20 | n |  | TRUE
89 | bus_MV_300_0_node_67 | 20 | n |  | TRUE
90 | bus_MV_300_0_node_64 | 20 | n |  | TRUE
91 | bus_MV_300_0_node_63 | 20 | n |  | TRUE
92 | bus_MV_300_0_node_65 | 20 | n |  | TRUE
93 | bus_MV_300_0_node_66 | 20 | n |  | TRUE
94 | bus_MV_300_0_node_68 | 20 | n |  | TRUE
95 | bus_MV_300_0_node_69 | 20 | n |  | TRUE
96 | bus_MV_300_0_node_70 | 20 | n |  | TRUE
97 | bus_MV_300_0_node_102 | 20 | n |  | TRUE
98 | bus_MV_300_0_node_75 | 20 | n |  | TRUE
99 | bus_MV_300_0_node_108 | 20 | n |  | TRUE
100 | bus_MV_300_0_node_77 | 20 | n |  | TRUE
101 | bus_MV_300_0_node_103 | 20 | n |  | TRUE
102 | bus_MV_300_0_node_76 | 20 | n |  | TRUE
103 | bus_MV_300_0_node_71 | 20 | n |  | TRUE
104 | bus_MV_300_0_node_72 | 20 | n |  | TRUE
105 | bus_MV_300_0_node_73 | 20 | n |  | TRUE
106 | bus_MV_300_0_node_74 | 20 | n |  | TRUE
107 | bus_MV_300_0_node_112 | 20 | n |  | TRUE
108 | bus_MV_300_0_node_84 | 20 | n |  | TRUE
109 | bus_MV_300_0_node_78 | 20 | n |  | TRUE
110 | bus_MV_300_0_node_80 | 20 | n |  | TRUE
111 | bus_MV_300_0_node_82 | 20 | n |  | TRUE
112 | bus_MV_300_0_node_83 | 20 | n |  | TRUE
113 | bus_MV_300_0_node_86 | 20 | n |  | TRUE
114 | bus_MV_300_0_node_90 | 20 | n |  | TRUE
115 | bus_MV_300_0_node_85 | 20 | n |  | TRUE
116 | bus_MV_300_0_node_89 | 20 | n |  | TRUE
117 | bus_MV_300_0_node_87 | 20 | n |  | TRUE
118 | bus_MV_300_0_node_88 | 20 | n |  | TRUE
119 | bus_HV_300_0_node_23 | 110 | n |  | TRUE

## load
| name | bus | p_mw | q_mvar | const_z_percent | const_i_percent | sn_mva | scaling | in_service | type
0 | MV_300_0_load_0 | 0 | 0.30241 | 0.14646 | 0 | 0 |  | 1 | TRUE | wye
1 | MV_300_0_load_7 | 2 | 0.25796 | 0.12494 | 0 | 0 |  | 1 | TRUE | wye
2 | MV_300_0_load_32 | 3 | 0.21215 | 0.10275 | 0 | 0 |  | 1 | TRUE | wye
3 | MV_300_0_load_33 | 4 | 0.082362 | 0.03989 | 0 | 0 |  | 1 | TRUE | wye
4 | MV_300_0_load_2 | 5 | 0.13836 | 0.067009 | 0 | 0 |  | 1 | TRUE | wye
5 | MV_300_0_load_114 | 9 | 0.34463 | 0.16691 | 0 | 0 |  | 1 | TRUE | wye
6 | MV_300_0_load_110 | 13 | 0.16075 | 0.077856 | 0 | 0 |  | 1 | TRUE | wye
7 | MV_300_0_load_106 | 14 | 0.10469 | 0.050706 | 0 | 0 |  | 1 | TRUE | wye
8 | MV_300_0_load_104 | 15 | 0.21613 | 0.10467 | 0 | 0 |  | 1 | TRUE | wye
9 | MV_300_0_load_52 | 18 | 0.057359 | 0.02778 | 0 | 0 |  | 1 | TRUE | wye
10 | MV_300_0_load_55 | 21 | 0.16425 | 0.079552 | 0 | 0 |  | 1 | TRUE | wye
11 | MV_300_0_load_58 | 25 | 0.081179 | 0.039317 | 0 | 0 |  | 1 | TRUE | wye
12 | MV_300_0_load_91 | 27 | 0.097492 | 0.047218 | 0 | 0 |  | 1 | TRUE | wye
13 | MV_300_0_load_18 | 28 | 0.26125 | 0.12653 | 0 | 0 |  | 1 | TRUE | wye
14 | MV_300_0_load_10 | 30 | 0.20784 | 0.10066 | 0 | 0 |  | 1 | TRUE | wye
15 | MV_300_0_load_118 | 35 | 0.24509 | 0.1187 | 0 | 0 |  | 1 | TRUE | wye
16 | MV_300_0_load_98 | 36 | 0.085997 | 0.04165 | 0 | 0 |  | 1 | TRUE | wye
17 | MV_300_0_load_120 | 38 | 0.26285 | 0.1273 | 0 | 0 |  | 1 | TRUE | wye
18 | MV_300_0_load_14 | 41 | 0.29196 | 0.1414 | 0 | 0 |  | 1 | TRUE | wye
19 | MV_300_0_load_92 | 44 | 0.076695 | 0.037145 | 0 | 0 |  | 1 | TRUE | wye
20 | MV_300_0_load_116 | 45 | 0.4108 | 0.19896 | 0 | 0 |  | 1 | TRUE | wye
21 | MV_300_0_load_93 | 47 | 0.078694 | 0.038113 | 0 | 0 |  | 1 | TRUE | wye
22 | MV_300_0_load_94 | 48 | 0.091551 | 0.04434 | 0 | 0 |  | 1 | TRUE | wye
23 | MV_300_0_load_21 | 50 | 0.25901 | 0.12545 | 0 | 0 |  | 1 | TRUE | wye
24 | MV_300_0_load_99 | 56 | 0.13796 | 0.066817 | 0 | 0 |  | 1 | TRUE | wye
25 | MV_300_0_load_29 | 57 | 0.16776 | 0.081248 | 0 | 0 |  | 1 | TRUE | wye
26 | MV_300_0_load_30 | 58 | 0.19399 | 0.093953 | 0 | 0 |  | 1 | TRUE | wye
27 | MV_300_0_load_26 | 59 | 0.12651 | 0.061269 | 0 | 0 |  | 1 | TRUE | wye
28 | MV_300_0_load_34 | 62 | 0.35763 | 0.17321 | 0 | 0 |  | 1 | TRUE | wye
29 | MV_300_0_load_111 | 67 | 0.18588 | 0.090026 | 0 | 0 |  | 1 | TRUE | wye
30 | MV_300_0_load_100 | 69 | 0.086429 | 0.041859 | 0 | 0 |  | 1 | TRUE | wye
31 | MV_300_0_load_44 | 71 | 0.38565 | 0.18678 | 0 | 0 |  | 1 | TRUE | wye
32 | MV_300_0_load_42 | 73 | 0.33291 | 0.16124 | 0 | 0 |  | 1 | TRUE | wye
33 | MV_300_0_load_107 | 74 | 0.072027 | 0.034884 | 0 | 0 |  | 1 | TRUE | wye
34 | MV_300_0_load_101 | 75 | 0.082719 | 0.040063 | 0 | 0 |  | 1 | TRUE | wye
35 | MV_300_0_load_121 | 76 | 0.27686 | 0.13409 | 0 | 0 |  | 1 | TRUE | wye
36 | MV_300_0_load_45 | 77 | 0.41487 | 0.20093 | 0 | 0 |  | 1 | TRUE | wye
37 | MV_300_0_load_109 | 80 | 0.34249 | 0.16588 | 0 | 0 |  | 1 | TRUE | wye
38 | MV_300_0_load_49 | 82 | 0.2347 | 0.11367 | 0 | 0 |  | 1 | TRUE | wye
39 | MV_300_0_load_117 | 83 | 0.17606 | 0.085271 | 0 | 0 |  | 1 | TRUE | wye
40 | MV_300_0_load_50 | 84 | 0.23333 | 0.11301 | 0 | 0 |  | 1 | TRUE | wye
41 | MV_300_0_load_60 | 86 | 0.10766 | 0.05214 | 0 | 0 |  | 1 | TRUE | wye
42 | MV_300_0_load_67 | 89 | 0.073959 | 0.03582 | 0 | 0 |  | 1 | TRUE | wye
43 | MV_300_0_load_63 | 91 | 0.11221 | 0.054345 | 0 | 0 |  | 1 | TRUE | wye
44 | MV_300_0_load_66 | 93 | 0.35343 | 0.17117 | 0 | 0 |  | 1 | TRUE | wye
45 | MV_300_0_load_75 | 98 | 0.13266 | 0.064251 | 0 | 0 |  | 1 | TRUE | wye
46 | MV_300_0_load_108 | 99 | 0.13417 | 0.06498 | 0 | 0 |  | 1 | TRUE | wye
47 | MV_300_0_load_103 | 101 | 0.42821 | 0.20739 | 0 | 0 |  | 1 | TRUE | wye
48 | MV_300_0_load_76 | 102 | 0.10677 | 0.051709 | 0 | 0 |  | 1 | TRUE | wye
49 | MV_300_0_load_71 | 103 | 0.079725 | 0.038612 | 0 | 0 |  | 1 | TRUE | wye
50 | MV_300_0_load_112 | 107 | 0.070282 | 0.034039 | 0 | 0 |  | 1 | TRUE | wye
51 | MV_300_0_load_78 | 109 | 0.14269 | 0.069108 | 0 | 0 |  | 1 | TRUE | wye
52 | MV_300_0_load_86 | 113 | 0.15506 | 0.0751 | 0 | 0 |  | 1 | TRUE | wye
53 | MV_300_0_load_90 | 114 | 0.088748 | 0.042983 | 0 | 0 |  | 1 | TRUE | wye
54 | MV_300_0_load_85 | 115 | 0.12887 | 0.062416 | 0 | 0 |  | 1 | TRUE | wye
55 | MV_300_0_load_87 | 117 | 0.079882 | 0.038688 | 0 | 0 |  | 1 | TRUE | wye

## ext_grid
| name | bus | vm_pu | va_degree | slack_weight | in_service
0 |  | 54 | 1 | 0 | 1 | TRUE

## line
| name | std_type | from_bus | to_bus | length_km | r_ohm_per_km | x_ohm_per_km | c_nf_per_km | g_us_per_km | max_i_ka | df | parallel | type | in_service
0 | MV_300_0_line_0 |  | 0 | 1 | 0.018232 | 0.445 | 0.132 | 190 | 0 | 0.22 | 1 | 1 | cs | TRUE
1 | MV_300_0_line_1 |  | 0 | 2 | 2.1188 | 0.5939 | 0.372 | 9.5 | 0 | 0.21 | 1 | 1 | ol | TRUE
2 | MV_300_0_line_2 |  | 1 | 3 | 1.8981 | 0.306 | 0.35 | 10 | 0 | 0.35 | 1 | 1 | ol | TRUE
3 | MV_300_0_line_3 |  | 2 | 10 | 0.062334 | 0.5939 | 0.372 | 9.5 | 0 | 0.21 | 1 | 1 | ol | TRUE
4 | MV_300_0_line_4 |  | 3 | 4 | 0.0367 | 0.161 | 0.117 | 273 | 0 | 0.362 | 1 | 1 | cs | TRUE
5 | MV_300_0_line_5 |  | 4 | 33 | 0.13214 | 0.306 | 0.35 | 10 | 0 | 0.35 | 1 | 1 | ol | TRUE
6 | MV_300_0_line_6 |  | 4 | 30 | 1.0307 | 0.5939 | 0.372 | 9.5 | 0 | 0.21 | 1 | 1 | ol | TRUE
7 | MV_300_0_line_7 |  | 5 | 6 | 0.14646 | 0.445 | 0.132 | 190 | 0 | 0.22 | 1 | 1 | cs | TRUE
8 | MV_300_0_line_8 |  | 5 | 7 | 0.12769 | 0.5939 | 0.372 | 9.5 | 0 | 0.21 | 1 | 1 | ol | TRUE
9 | MV_300_0_line_9 |  | 6 | 26 | 0.09276 | 0.445 | 0.132 | 190 | 0 | 0.22 | 1 | 1 | cs | TRUE
10 | MV_300_0_line_10 |  | 7 | 8 | 0.50289 | 0.445 | 0.132 | 190 | 0 | 0.22 | 1 | 1 | cs | TRUE
11 | MV_300_0_line_11 |  | 8 | 9 | 0.031885 | 0.445 | 0.132 | 190 | 0 | 0.22 | 1 | 1 | cs | TRUE
12 | MV_300_0_line_12 |  | 9 | 17 | 0.037149 | 0.445 | 0.132 | 190 | 0 | 0.22 | 1 | 1 | cs | TRUE
13 | MV_300_0_line_13 |  | 10 | 11 | 0.43464 | 0.445 | 0.132 | 190 | 0 | 0.22 | 1 | 1 | cs | TRUE
14 | MV_300_0_line_14 |  | 10 | 12 | 1.5426 | 0.5939 | 0.372 | 9.5 | 0 | 0.21 | 1 | 1 | ol | TRUE
15 | MV_300_0_line_15 |  | 11 | 13 | 0.008876 | 0.445 | 0.132 | 190 | 0 | 0.22 | 1 | 1 | cs | TRUE
16 | MV_300_0_line_16 |  | 12 | 14 | 0.1554 | 0.445 | 0.132 | 190 | 0 | 0.22 | 1 | 1 | cs | TRUE
17 | MV_300_0_line_17 |  | 12 | 15 | 0.093845 | 0.445 | 0.132 | 190 | 0 | 0.22 | 1 | 1 | cs | TRUE
18 | MV_300_0_line_18 |  | 13 | 16 | 0.010298 | 0.445 | 0.132 | 190 | 0 | 0.22 | 1 | 1 | cs | TRUE
19 | MV_300_0_line_19 |  | 14 | 24 | 0.074027 | 0.445 | 0.132 | 190 | 0 | 0.22 | 1 | 1 | cs | TRUE
20 | MV_300_0_line_20 |  | 16 | 17 | 0.58701 | 0.445 | 0.132 | 190 | 0 | 0.22 | 1 | 1 | cs | TRUE
21 | MV_300_0_line_21 |  | 18 | 19 | 0.065494 | 0.5939 | 0.372 | 9.5 | 0 | 0.21 | 1 | 1 | ol | TRUE
22 | MV_300_0_line_22 |  | 19 | 20 | 0.48775 | 0.445 | 0.132 | 190 | 0 | 0.22 | 1 | 1 | cs | TRUE
23 | MV_300_0_line_23 |  | 20 | 21 | 0.027307 | 0.445 | 0.132 | 190 | 0 | 0.22 | 1 | 1 | cs | TRUE
24 | MV_300_0_line_24 |  | 21 | 22 | 0.025822 | 0.445 | 0.132 | 190 | 0 | 0.22 | 1 | 1 | cs | TRUE
25 | MV_300_0_line_25 |  | 22 | 23 | 0.4854 | 0.445 | 0.132 | 190 | 0 | 0.22 | 1 | 1 | cs | TRUE
26 | MV_300_0_line_26 |  | 23 | 24 | 0.065264 | 0.445 | 0.132 | 190 | 0 | 0.22 | 1 | 1 | cs | TRUE
27 | MV_300_0_line_27 |  | 23 | 25 | 0.056315 | 0.445 | 0.132 | 190 | 0 | 0.22 | 1 | 1 | cs | TRUE
28 | MV_300_0_line_28 |  | 26 | 27 | 0.046627 | 0.445 | 0.132 | 190 | 0 | 0.22 | 1 | 1 | cs | TRUE
29 | MV_300_0_line_29 |  | 28 | 29 | 0.11248 | 0.5939 | 0.372 | 9.5 | 0 | 0.21 | 1 | 1 | ol | TRUE
30 | MV_300_0_line_30 |  | 29 | 40 | 0.43908 | 0.445 | 0.132 | 190 | 0 | 0.22 | 1 | 1 | cs | TRUE
31 | MV_300_0_line_31 |  | 30 | 31 | 0.012572 | 0.445 | 0.132 | 190 | 0 | 0.22 | 1 | 1 | cs | TRUE
32 | MV_300_0_line_32 |  | 31 | 32 | 0.44901 | 0.445 | 0.132 | 190 | 0 | 0.22 | 1 | 1 | cs | TRUE
33 | MV_300_0_line_33 |  | 32 | 34 | 0.80667 | 0.445 | 0.132 | 190 | 0 | 0.22 | 1 | 1 | cs | TRUE
34 | MV_300_0_line_34 |  | 32 | 35 | 0.060396 | 0.445 | 0.132 | 190 | 0 | 0.22 | 1 | 1 | cs | TRUE
35 | MV_300_0_line_35 |  | 33 | 52 | 0.28053 | 0.161 | 0.117 | 273 | 0 | 0.362 | 1 | 1 | cs | TRUE
36 | MV_300_0_line_36 |  | 34 | 36 | 0.048749 | 0.445 | 0.132 | 190 | 0 | 0.22 | 1 | 1 | cs | TRUE
37 | MV_300_0_line_37 |  | 36 | 40 | 0.039907 | 0.445 | 0.132 | 190 | 0 | 0.22 | 1 | 1 | cs | TRUE
38 | MV_300_0_line_38 |  | 37 | 38 | 0.029192 | 0.445 | 0.132 | 190 | 0 | 0.22 | 1 | 1 | cs | TRUE
39 | MV_300_0_line_39 |  | 37 | 39 | 0.78407 | 0.5939 | 0.372 | 9.5 | 0 | 0.21 | 1 | 1 | ol | TRUE
40 | MV_300_0_line_40 |  | 39 | 44 | 0.01788 | 0.445 | 0.132 | 190 | 0 | 0.22 | 1 | 1 | cs | TRUE
41 | MV_300_0_line_41 |  | 40 | 49 | 0.038172 | 0.445 | 0.132 | 190 | 0 | 0.22 | 1 | 1 | cs | TRUE
42 | MV_300_0_line_42 |  | 41 | 42 | 0.11499 | 0.5939 | 0.372 | 9.5 | 0 | 0.21 | 1 | 1 | ol | TRUE
43 | MV_300_0_line_43 |  | 42 | 43 | 0.50537 | 0.5939 | 0.372 | 9.5 | 0 | 0.21 | 1 | 1 | ol | TRUE
44 | MV_300_0_line_44 |  | 43 | 45 | 0.03209 | 0.5939 | 0.372 | 9.5 | 0 | 0.21 | 1 | 1 | ol | TRUE
45 | MV_300_0_line_45 |  | 43 | 46 | 0.008509 | 0.445 | 0.132 | 190 | 0 | 0.22 | 1 | 1 | cs | TRUE
46 | MV_300_0_line_46 |  | 44 | 47 | 0.055421 | 0.445 | 0.132 | 190 | 0 | 0.22 | 1 | 1 | cs | TRUE
47 | MV_300_0_line_47 |  | 46 | 48 | 0.014514 | 0.445 | 0.132 | 190 | 0 | 0.22 | 1 | 1 | cs | TRUE
48 | MV_300_0_line_48 |  | 47 | 48 | 0.047189 | 0.5939 | 0.372 | 9.5 | 0 | 0.21 | 1 | 1 | ol | TRUE
49 | MV_300_0_line_49 |  | 48 | 49 | 0.024898 | 0.445 | 0.132 | 190 | 0 | 0.22 | 1 | 1 | cs | TRUE
50 | MV_300_0_line_50 |  | 50 | 51 | 0.017307 | 0.445 | 0.132 | 190 | 0 | 0.22 | 1 | 1 | cs | TRUE
51 | MV_300_0_line_51 |  | 51 | 52 | 0.35003 | 0.161 | 0.117 | 273 | 0 | 0.362 | 1 | 1 | cs | TRUE
52 | MV_300_0_line_52 |  | 51 | 53 | 0.20733 | 0.119 | 0.32 | 11 | 0 | 0.645 | 1 | 1 | ol | TRUE
53 | MV_300_0_line_53 |  | 52 | 58 | 0.071893 | 0.445 | 0.132 | 190 | 0 | 0.22 | 1 | 1 | cs | TRUE
54 | MV_300_0_line_54 |  | 53 | 60 | 0.24749 | 0.103 | 0.058 | 500 | 0 | 0.638 | 1 | 1 | cs | TRUE
55 | MV_300_0_line_55 |  | 53 | 59 | 0.095598 | 0.445 | 0.132 | 190 | 0 | 0.22 | 1 | 1 | cs | TRUE
56 | MV_300_0_line_56 |  | 54 | 55 | 0.37049 | 0.103 | 0.058 | 500 | 0 | 0.638 | 1 | 1 | cs | TRUE
57 | MV_300_0_line_57 |  | 54 | 56 | 0.075744 | 0.103 | 0.058 | 500 | 0 | 0.638 | 1 | 1 | cs | TRUE
58 | MV_300_0_line_58 |  | 55 | 57 | 0.018053 | 0.103 | 0.058 | 500 | 0 | 0.638 | 1 | 1 | cs | TRUE
59 | MV_300_0_line_59 |  | 56 | 61 | 0.10071 | 0.103 | 0.058 | 500 | 0 | 0.638 | 1 | 1 | cs | TRUE
60 | MV_300_0_line_60 |  | 57 | 60 | 0.048792 | 0.119 | 0.32 | 11 | 0 | 0.645 | 1 | 1 | ol | TRUE
61 | MV_300_0_line_61 |  | 61 | 65 | 0.65253 | 0.103 | 0.058 | 500 | 0 | 0.638 | 1 | 1 | cs | TRUE
62 | MV_300_0_line_62 |  | 62 | 63 | 0.015162 | 0.445 | 0.132 | 190 | 0 | 0.22 | 1 | 1 | cs | TRUE
63 | MV_300_0_line_63 |  | 63 | 64 | 0.46383 | 0.445 | 0.132 | 190 | 0 | 0.22 | 1 | 1 | cs | TRUE
64 | MV_300_0_line_64 |  | 64 | 68 | 0.56349 | 0.445 | 0.132 | 190 | 0 | 0.22 | 1 | 1 | cs | TRUE
65 | MV_300_0_line_65 |  | 64 | 69 | 0.053036 | 0.445 | 0.132 | 190 | 0 | 0.22 | 1 | 1 | cs | TRUE
66 | MV_300_0_line_66 |  | 65 | 66 | 0.23272 | 0.103 | 0.058 | 500 | 0 | 0.638 | 1 | 1 | cs | TRUE
67 | MV_300_0_line_67 |  | 66 | 67 | 0.020225 | 0.103 | 0.058 | 500 | 0 | 0.638 | 1 | 1 | cs | TRUE
68 | MV_300_0_line_68 |  | 67 | 74 | 1.7454 | 0.119 | 0.32 | 11 | 0 | 0.645 | 1 | 1 | ol | TRUE
69 | MV_300_0_line_69 |  | 68 | 70 | 0.34356 | 0.445 | 0.132 | 190 | 0 | 0.22 | 1 | 1 | cs | TRUE
70 | MV_300_0_line_70 |  | 68 | 71 | 0.06689 | 0.5939 | 0.372 | 9.5 | 0 | 0.21 | 1 | 1 | ol | TRUE
71 | MV_300_0_line_71 |  | 69 | 75 | 0.039077 | 0.445 | 0.132 | 190 | 0 | 0.22 | 1 | 1 | cs | TRUE
72 | MV_300_0_line_72 |  | 70 | 72 | 0.24285 | 0.445 | 0.132 | 190 | 0 | 0.22 | 1 | 1 | cs | TRUE
73 | MV_300_0_line_73 |  | 70 | 73 | 0.10343 | 0.445 | 0.132 | 190 | 0 | 0.22 | 1 | 1 | cs | TRUE
74 | MV_300_0_line_74 |  | 72 | 76 | 0.019242 | 0.445 | 0.132 | 190 | 0 | 0.22 | 1 | 1 | cs | TRUE
75 | MV_300_0_line_75 |  | 74 | 88 | 0.0027672 | 0.103 | 0.058 | 500 | 0 | 0.638 | 1 | 1 | cs | TRUE
76 | MV_300_0_line_76 |  | 75 | 94 | 0.069687 | 0.445 | 0.132 | 190 | 0 | 0.22 | 1 | 1 | cs | TRUE
77 | MV_300_0_line_77 |  | 77 | 78 | 0.062502 | 0.445 | 0.132 | 190 | 0 | 0.22 | 1 | 1 | cs | TRUE
78 | MV_300_0_line_78 |  | 78 | 79 | 0.48678 | 0.445 | 0.132 | 190 | 0 | 0.22 | 1 | 1 | cs | TRUE
79 | MV_300_0_line_79 |  | 79 | 80 | 0.070348 | 0.445 | 0.132 | 190 | 0 | 0.22 | 1 | 1 | cs | TRUE
80 | MV_300_0_line_80 |  | 79 | 81 | 0.46654 | 0.445 | 0.132 | 190 | 0 | 0.22 | 1 | 1 | cs | TRUE
81 | MV_300_0_line_81 |  | 80 | 84 | 1.9127 | 0.5939 | 0.372 | 9.5 | 0 | 0.21 | 1 | 1 | ol | TRUE
82 | MV_300_0_line_82 |  | 81 | 82 | 0.027412 | 0.445 | 0.132 | 190 | 0 | 0.22 | 1 | 1 | cs | TRUE
83 | MV_300_0_line_83 |  | 81 | 83 | 1.4639 | 0.5939 | 0.372 | 9.5 | 0 | 0.21 | 1 | 1 | ol | TRUE
84 | MV_300_0_line_84 |  | 84 | 85 | 0.068638 | 0.445 | 0.132 | 190 | 0 | 0.22 | 1 | 1 | cs | TRUE
85 | MV_300_0_line_85 |  | 85 | 86 | 1.1389 | 0.5939 | 0.372 | 9.5 | 0 | 0.21 | 1 | 1 | ol | TRUE
86 | MV_300_0_line_86 |  | 86 | 87 | 0.017798 | 0.445 | 0.132 | 190 | 0 | 0.22 | 1 | 1 | cs | TRUE
87 | MV_300_0_line_87 |  | 87 | 88 | 0.21344 | 0.103 | 0.058 | 500 | 0 | 0.638 | 1 | 1 | cs | TRUE
88 | MV_300_0_line_88 |  | 87 | 89 | 1.9447 | 0.119 | 0.32 | 11 | 0 | 0.645 | 1 | 1 | ol | TRUE
89 | MV_300_0_line_89 |  | 89 | 90 | 0.002896 | 0.445 | 0.132 | 190 | 0 | 0.22 | 1 | 1 | cs | TRUE
90 | MV_300_0_line_90 |  | 90 | 91 | 0.37708 | 0.5939 | 0.372 | 9.5 | 0 | 0.21 | 1 | 1 | ol | TRUE
91 | MV_300_0_line_91 |  | 91 | 92 | 0.004148 | 0.445 | 0.132 | 190 | 0 | 0.22 | 1 | 1 | cs | TRUE
92 | MV_300_0_line_92 |  | 91 | 93 | 0.028991 | 0.445 | 0.132 | 190 | 0 | 0.22 | 1 | 1 | cs | TRUE
93 | MV_300_0_line_93 |  | 92 | 94 | 0.4637 | 0.445 | 0.132 | 190 | 0 | 0.22 | 1 | 1 | cs | TRUE
94 | MV_300_0_line_94 |  | 92 | 95 | 0.19506 | 0.445 | 0.132 | 190 | 0 | 0.22 | 1 | 1 | cs | TRUE
95 | MV_300_0_line_95 |  | 93 | 96 | 0.037893 | 0.445 | 0.132 | 190 | 0 | 0.22 | 1 | 1 | cs | TRUE
96 | MV_300_0_line_96 |  | 94 | 97 | 0.042696 | 0.445 | 0.132 | 190 | 0 | 0.22 | 1 | 1 | cs | TRUE
97 | MV_300_0_line_97 |  | 95 | 98 | 0.033951 | 0.445 | 0.132 | 190 | 0 | 0.22 | 1 | 1 | cs | TRUE
98 | MV_300_0_line_98 |  | 96 | 99 | 0.031557 | 0.445 | 0.132 | 190 | 0 | 0.22 | 1 | 1 | cs | TRUE
99 | MV_300_0_line_99 |  | 96 | 100 | 0.11871 | 0.445 | 0.132 | 190 | 0 | 0.22 | 1 | 1 | cs | TRUE
100 | MV_300_0_line_100 |  | 97 | 101 | 0.092363 | 0.445 | 0.132 | 190 | 0 | 0.22 | 1 | 1 | cs | TRUE
101 | MV_300_0_line_101 |  | 100 | 102 | 0.022594 | 0.445 | 0.132 | 190 | 0 | 0.22 | 1 | 1 | cs | TRUE
102 | MV_300_0_line_102 |  | 102 | 105 | 0.00615 | 0.445 | 0.132 | 190 | 0 | 0.22 | 1 | 1 | cs | TRUE
103 | MV_300_0_line_103 |  | 103 | 104 | 0.0058293 | 0.445 | 0.132 | 190 | 0 | 0.22 | 1 | 1 | cs | TRUE
104 | MV_300_0_line_104 |  | 104 | 105 | 0.074831 | 0.445 | 0.132 | 190 | 0 | 0.22 | 1 | 1 | cs | TRUE
105 | MV_300_0_line_105 |  | 105 | 106 | 0.051759 | 0.445 | 0.132 | 190 | 0 | 0.22 | 1 | 1 | cs | TRUE
106 | MV_300_0_line_106 |  | 106 | 107 | 0.054077 | 0.5939 | 0.372 | 9.5 | 0 | 0.21 | 1 | 1 | ol | TRUE
107 | MV_300_0_line_107 |  | 107 | 108 | 0.062613 | 0.5939 | 0.372 | 9.5 | 0 | 0.21 | 1 | 1 | ol | TRUE
108 | MV_300_0_line_108 |  | 108 | 110 | 0.083235 | 0.445 | 0.132 | 190 | 0 | 0.22 | 1 | 1 | cs | TRUE
109 | MV_300_0_line_109 |  | 109 | 110 | 0.008543 | 0.445 | 0.132 | 190 | 0 | 0.22 | 1 | 1 | cs | TRUE
110 | MV_300_0_line_110 |  | 110 | 111 | 0.070259 | 0.445 | 0.132 | 190 | 0 | 0.22 | 1 | 1 | cs | TRUE
111 | MV_300_0_line_111 |  | 111 | 112 | 0.30603 | 0.445 | 0.132 | 190 | 0 | 0.22 | 1 | 1 | cs | TRUE
112 | MV_300_0_line_112 |  | 111 | 113 | 0.036397 | 0.5939 | 0.372 | 9.5 | 0 | 0.21 | 1 | 1 | ol | TRUE
113 | MV_300_0_line_113 |  | 112 | 114 | 0.087556 | 0.445 | 0.132 | 190 | 0 | 0.22 | 1 | 1 | cs | TRUE
114 | MV_300_0_line_114 |  | 113 | 115 | 0.15052 | 0.5939 | 0.372 | 9.5 | 0 | 0.21 | 1 | 1 | ol | TRUE
115 | MV_300_0_line_115 |  | 114 | 116 | 0.11798 | 0.5939 | 0.372 | 9.5 | 0 | 0.21 | 1 | 1 | ol | TRUE
116 | MV_300_0_line_116 |  | 116 | 118 | 0.10013 | 0.445 | 0.132 | 190 | 0 | 0.22 | 1 | 1 | cs | TRUE
117 | MV_300_0_line_117 |  | 117 | 118 | 0.011208 | 0.445 | 0.132 | 190 | 0 | 0.22 | 1 | 1 | cs | TRUE

## trafo
| name | std_type | hv_bus | lv_bus | sn_mva | vn_hv_kv | vn_lv_kv | vk_percent | vkr_percent | pfe_kw | i0_percent | shift_degree | tap_side | tap_neutral | tap_min | tap_max | tap_step_percent | tap_step_degree | tap_pos | tap_phase_shifter | parallel | df | in_service
0 | MV_300_0_trafo_23 | 25 MVA 110/20 kV | 119 | 54 | 25 | 110 | 20 | 12 | 0.41 | 14 | 0.07 | 150 | hv | 0 | -9 | 9 | 1.5 | 0 | 0 | FALSE | 1 | 1 | TRUE

## bus_geodata
| x | y | coords
0 | 2625814.537 | 1250398.0015
1 | 2625805.7598 | 1250382.0084
2 | 2627927.8031 | 1250551.1989
3 | 2624054.802 | 1251114.854
4 | 2624035.0944 | 1251145.8133
5 | 2628057.021 | 1251947.8304
6 | 2628091.5096 | 1252089.4318
7 | 2628067.9466 | 1251820.6089
8 | 2628225.2755 | 1251401.1552
9 | 2628250.9808 | 1251382.2317
10 | 2627989.4284 | 1250560.573
11 | 2628049.7707 | 1250909.9102
12 | 2628373.6228 | 1249066.6046
13 | 2628045.2857 | 1250916.649
14 | 2628421.2398 | 1248918.8357
15 | 2628306.6615 | 1249000.9685
16 | 2628053.197 | 1250921.1783
17 | 2628282.9662 | 1251363.1825
18 | 2629151.5212 | 1248206.9103
19 | 2629087.0595 | 1248218.4907
20 | 2628773.8372 | 1248402.8741
21 | 2628750.8133 | 1248390.8347
22 | 2628725.2934 | 1248386.8954
23 | 2628473.2629 | 1248789.5781
24 | 2628448.8713 | 1248850.1341
25 | 2628522.846 | 1248814.9882
26 | 2628129.7499 | 1252173.1128
27 | 2628089.8429 | 1252197.2267
28 | 2625378.2012 | 1252518.4737
29 | 2625278.3167 | 1252570.1818
30 | 2624581.0233 | 1252020.0414
31 | 2624591.771 | 1252013.5194
32 | 2624771.036 | 1252226.6831
33 | 2623914.4841 | 1251091.8242
34 | 2625027.2031 | 1252468.4061
35 | 2624822.5129 | 1252194.866
36 | 2625026.3273 | 1252516.6906
37 | 2624168.4014 | 1252829.2869
38 | 2624140.3515 | 1252837.6561
39 | 2624933.7251 | 1252658.8611
40 | 2625035.6341 | 1252555.477
41 | 2625295.0885 | 1253175.9103
42 | 2625221.3273 | 1253087.6935
43 | 2625009.889 | 1252628.6837
44 | 2624940.9025 | 1252642.597
45 | 2625038.8511 | 1252642.5038
46 | 2625003.59 | 1252622.9422
47 | 2624966.4235 | 1252593.5329
48 | 2625010.5656 | 1252610.2159
49 | 2625025.0528 | 1252590.0108
50 | 2623690.5878 | 1250624.2535
51 | 2623673.34 | 1250626.2083
52 | 2623743.3873 | 1250960.0735
53 | 2623467.6972 | 1250599.786
54 | 2623624.5583 | 1250161.0317
55 | 2623611.9098 | 1250361.3903
56 | 2623607.274 | 1250087.7318
57 | 2623596.2035 | 1250370.3671
58 | 2623690.7849 | 1251009.0791
59 | 2623458.1834 | 1250694.1659
60 | 2623549.4905 | 1250384.4576
61 | 2623603.0707 | 1249987.3216
62 | 2623433.2585 | 1249357.6273
63 | 2623434.5638 | 1249342.5226
64 | 2623417.1027 | 1248897.9977
65 | 2623427.3131 | 1249440.8581
66 | 2623217.7501 | 1249386.7224
67 | 2623207.9141 | 1249403.7617
68 | 2623548.0384 | 1249043.3097
69 | 2623418.8136 | 1248845.2891
70 | 2623767.7387 | 1249192.7707
71 | 2623535.6675 | 1248977.5735
72 | 2623990.3283 | 1249097.1809
73 | 2623806.622 | 1249288.5889
74 | 2621487.367 | 1249110.41
75 | 2623429.8432 | 1248807.8252
76 | 2624007.8021 | 1249089.0128
77 | 2618868.5807 | 1249882.8906
78 | 2618899.3493 | 1249828.7197
79 | 2619113.9992 | 1249620.4372
80 | 2619129.1834 | 1249687.6853
81 | 2619257.5787 | 1249206.5207
82 | 2619278.3314 | 1249188.5429
83 | 2617863.052 | 1248761.2129
84 | 2620972.7131 | 1250197.5586
85 | 2621034.8934 | 1250171.4502
86 | 2621261.5226 | 1249055.2856
87 | 2621279.1206 | 1249057.7835
88 | 2621484.7651 | 1249109.468
89 | 2623145.9522 | 1248513.1408
90 | 2623148.7341 | 1248512.3066
91 | 2623445.1037 | 1248279.1728
92 | 2623449.2644 | 1248279.167
93 | 2623446.3669 | 1248250.2088
94 | 2623451.2518 | 1248741.5084
95 | 2623571.0496 | 1248341.8339
96 | 2623448.018 | 1248212.352
97 | 2623486.7054 | 1248761.5614
98 | 2623596.2701 | 1248319.0303
99 | 2623417.0064 | 1248217.9115
100 | 2623420.8207 | 1248106.4761
101 | 2623517.4184 | 1248848.4722
102 | 2623409.4575 | 1248086.9298
103 | 2623344.0078 | 1248098.8671
104 | 2623349.7951 | 1248098.169
105 | 2623406.337 | 1248081.6252
106 | 2623387.0524 | 1248042.8575
107 | 2623373.6358 | 1247990.4707
108 | 2623318.825 | 1247960.2025
109 | 2623261.6291 | 1247902.4965
110 | 2623266.442 | 1247909.5644
111 | 2623285.603 | 1247860.7411
112 | 2623238.0058 | 1247598.0182
113 | 2623267.5651 | 1247829.1278
114 | 2623275.1459 | 1247519.1681
115 | 2623118.337 | 1247809.4216
116 | 2623262.0415 | 1247401.9187
117 | 2623193.0019 | 1247319.8959
118 | 2623200.3019 | 1247328.4188
119 | 2623624.5583 | 1250161.0317

## line_std_types
| c_nf_per_km | r_ohm_per_km | x_ohm_per_km | max_i_ka | type | q_mm2 | alpha | voltage_rating
NAYY 4x50 SE | 210 | 0.642 | 0.083 | 0.142 | cs | 50 | 0.00403 | LV
NAYY 4x120 SE | 264 | 0.225 | 0.08 | 0.242 | cs | 120 | 0.00403 | LV
NAYY 4x150 SE | 261 | 0.208 | 0.08 | 0.27 | cs | 150 | 0.00403 | LV
NA2XS2Y 1x95 RM/25 12/20 kV | 216 | 0.313 | 0.132 | 0.252 | cs | 95 | 0.00403 | MV
NA2XS2Y 1x185 RM/25 12/20 kV | 273 | 0.161 | 0.117 | 0.362 | cs | 185 | 0.00403 | MV
NA2XS2Y 1x240 RM/25 12/20 kV | 304 | 0.122 | 0.112 | 0.421 | cs | 240 | 0.00403 | MV
NA2XS2Y 1x95 RM/25 6/10 kV | 315 | 0.313 | 0.123 | 0.249 | cs | 95 | 0.00403 | MV
NA2XS2Y 1x185 RM/25 6/10 kV | 406 | 0.161 | 0.11 | 0.358 | cs | 185 | 0.00403 | MV
NA2XS2Y 1x240 RM/25 6/10 kV | 456 | 0.122 | 0.105 | 0.416 | cs | 240 | 0.00403 | MV
NA2XS2Y 1x150 RM/25 12/20 kV | 250 | 0.206 | 0.116 | 0.319 | cs | 150 | 0.00403 | MV
NA2XS2Y 1x120 RM/25 12/20 kV | 230 | 0.253 | 0.119 | 0.283 | cs | 120 | 0.00403 | MV
NA2XS2Y 1x70 RM/25 12/20 kV | 190 | 0.443 | 0.132 | 0.22 | cs | 70 | 0.00403 | MV
NA2XS2Y 1x150 RM/25 6/10 kV | 360 | 0.206 | 0.11 | 0.315 | cs | 150 | 0.00403 | MV
NA2XS2Y 1x120 RM/25 6/10 kV | 340 | 0.253 | 0.113 | 0.28 | cs | 120 | 0.00403 | MV
NA2XS2Y 1x70 RM/25 6/10 kV | 280 | 0.443 | 0.123 | 0.217 | cs | 70 | 0.00403 | MV
N2XS(FL)2Y 1x120 RM/35 64/110 kV | 112 | 0.153 | 0.166 | 0.366 | cs | 120 | 0.00393 | HV
N2XS(FL)2Y 1x185 RM/35 64/110 kV | 125 | 0.099 | 0.156 | 0.457 | cs | 185 | 0.00393 | HV
N2XS(FL)2Y 1x240 RM/35 64/110 kV | 135 | 0.075 | 0.149 | 0.526 | cs | 240 | 0.00393 | HV
N2XS(FL)2Y 1x300 RM/35 64/110 kV | 144 | 0.06 | 0.144 | 0.588 | cs | 300 | 0.00393 | HV
15-AL1/3-ST1A 0.4 | 11 | 1.8769 | 0.35 | 0.105 | ol | 16 | 0.00403 | LV
24-AL1/4-ST1A 0.4 | 11.25 | 1.2012 | 0.335 | 0.14 | ol | 24 | 0.00403 | LV
48-AL1/8-ST1A 0.4 | 12.2 | 0.5939 | 0.3 | 0.21 | ol | 48 | 0.00403 | LV
94-AL1/15-ST1A 0.4 | 13.2 | 0.306 | 0.29 | 0.35 | ol | 94 | 0.00403 | LV
34-AL1/6-ST1A 10.0 | 9.7 | 0.8342 | 0.36 | 0.17 | ol | 34 | 0.00403 | MV
48-AL1/8-ST1A 10.0 | 10.1 | 0.5939 | 0.35 | 0.21 | ol | 48 | 0.00403 | MV
70-AL1/11-ST1A 10.0 | 10.4 | 0.4132 | 0.339 | 0.29 | ol | 70 | 0.00403 | MV
94-AL1/15-ST1A 10.0 | 10.75 | 0.306 | 0.33 | 0.35 | ol | 94 | 0.00403 | MV
122-AL1/20-ST1A 10.0 | 11.1 | 0.2376 | 0.323 | 0.41 | ol | 122 | 0.00403 | MV
149-AL1/24-ST1A 10.0 | 11.25 | 0.194 | 0.315 | 0.47 | ol | 149 | 0.00403 | MV
34-AL1/6-ST1A 20.0 | 9.15 | 0.8342 | 0.382 | 0.17 | ol | 34 | 0.00403 | MV
48-AL1/8-ST1A 20.0 | 9.5 | 0.5939 | 0.372 | 0.21 | ol | 48 | 0.00403 | MV
70-AL1/11-ST1A 20.0 | 9.7 | 0.4132 | 0.36 | 0.29 | ol | 70 | 0.00403 | MV
94-AL1/15-ST1A 20.0 | 10 | 0.306 | 0.35 | 0.35 | ol | 94 | 0.00403 | MV
122-AL1/20-ST1A 20.0 | 10.3 | 0.2376 | 0.344 | 0.41 | ol | 122 | 0.00403 | MV
149-AL1/24-ST1A 20.0 | 10.5 | 0.194 | 0.337 | 0.47 | ol | 149 | 0.00403 | MV
184-AL1/30-ST1A 20.0 | 10.75 | 0.1571 | 0.33 | 0.535 | ol | 184 | 0.00403 | MV
243-AL1/39-ST1A 20.0 | 11 | 0.1188 | 0.32 | 0.645 | ol | 243 | 0.00403 | MV
48-AL1/8-ST1A 110.0 | 8 | 0.5939 | 0.46 | 0.21 | ol | 48 | 0.00403 | HV
70-AL1/11-ST1A 110.0 | 8.4 | 0.4132 | 0.45 | 0.29 | ol | 70 | 0.00403 | HV
94-AL1/15-ST1A 110.0 | 8.65 | 0.306 | 0.44 | 0.35 | ol | 94 | 0.00403 | HV
122-AL1/20-ST1A 110.0 | 8.5 | 0.2376 | 0.43 | 0.41 | ol | 122 | 0.00403 | HV
149-AL1/24-ST1A 110.0 | 8.75 | 0.194 | 0.41 | 0.47 | ol | 149 | 0.00403 | HV
184-AL1/30-ST1A 110.0 | 8.8 | 0.1571 | 0.4 | 0.535 | ol | 184 | 0.00403 | HV
243-AL1/39-ST1A 110.0 | 9 | 0.1188 | 0.39 | 0.645 | ol | 243 | 0.00403 | HV
305-AL1/39-ST1A 110.0 | 9.2 | 0.0949 | 0.38 | 0.74 | ol | 305 | 0.00403 | HV
490-AL1/64-ST1A 110.0 | 9.75 | 0.059 | 0.37 | 0.96 | ol | 490 | 0.00403 | HV
679-AL1/86-ST1A 110.0 | 9.95 | 0.042 | 0.36 | 1.15 | ol | 679 | 0.00403 | HV
490-AL1/64-ST1A 220.0 | 10 | 0.059 | 0.285 | 0.96 | ol | 490 | 0.00403 | HV
679-AL1/86-ST1A 220.0 | 11.7 | 0.042 | 0.275 | 1.15 | ol | 679 | 0.00403 | HV
490-AL1/64-ST1A 380.0 | 11 | 0.059 | 0.253 | 0.96 | ol | 490 | 0.00403 | HV
679-AL1/86-ST1A 380.0 | 14.6 | 0.042 | 0.25 | 1.15 | ol | 679 | 0.00403 | HV

## trafo_std_types
| i0_percent | pfe_kw | vkr_percent | sn_mva | vn_lv_kv | vn_hv_kv | vk_percent | shift_degree | vector_group | tap_side | tap_neutral | tap_min | tap_max | tap_step_degree | tap_step_percent | tap_phase_shifter
160 MVA 380/110 kV | 0.06 | 60 | 0.25 | 160 | 110 | 380 | 12.2 | 0 | Yy0 | hv | 0 | -9 | 9 | 0 | 1.5 | FALSE
100 MVA 220/110 kV | 0.06 | 55 | 0.26 | 100 | 110 | 220 | 12 | 0 | Yy0 | hv | 0 | -9 | 9 | 0 | 1.5 | FALSE
63 MVA 110/20 kV | 0.04 | 22 | 0.32 | 63 | 20 | 110 | 18 | 150 | YNd5 | hv | 0 | -9 | 9 | 0 | 1.5 | FALSE
40 MVA 110/20 kV | 0.05 | 18 | 0.34 | 40 | 20 | 110 | 16.2 | 150 | YNd5 | hv | 0 | -9 | 9 | 0 | 1.5 | FALSE
25 MVA 110/20 kV | 0.07 | 14 | 0.41 | 25 | 20 | 110 | 12 | 150 | YNd5 | hv | 0 | -9 | 9 | 0 | 1.5 | FALSE
63 MVA 110/10 kV | 0.04 | 22 | 0.32 | 63 | 10 | 110 | 18 | 150 | YNd5 | hv | 0 | -9 | 9 | 0 | 1.5 | FALSE
40 MVA 110/10 kV | 0.05 | 18 | 0.34 | 40 | 10 | 110 | 16.2 | 150 | YNd5 | hv | 0 | -9 | 9 | 0 | 1.5 | FALSE
25 MVA 110/10 kV | 0.07 | 14 | 0.41 | 25 | 10 | 110 | 12 | 150 | YNd5 | hv | 0 | -9 | 9 | 0 | 1.5 | FALSE
0.25 MVA 20/0.4 kV | 0.32 | 0.8 | 1.44 | 0.25 | 0.4 | 20 | 6 | 150 | Yzn5 | hv | 0 | -2 | 2 | 0 | 2.5 | FALSE
0.4 MVA 20/0.4 kV | 0.3375 | 1.35 | 1.425 | 0.4 | 0.4 | 20 | 6 | 150 | Dyn5 | hv | 0 | -2 | 2 | 0 | 2.5 | FALSE
0.63 MVA 20/0.4 kV | 0.2619 | 1.65 | 1.206 | 0.63 | 0.4 | 20 | 6 | 150 | Dyn5 | hv | 0 | -2 | 2 | 0 | 2.5 | FALSE
0.25 MVA 10/0.4 kV | 0.24 | 0.6 | 1.2 | 0.25 | 0.4 | 10 | 4 | 150 | Dyn5 | hv | 0 | -2 | 2 | 0 | 2.5 | FALSE
0.4 MVA 10/0.4 kV | 0.2375 | 0.95 | 1.325 | 0.4 | 0.4 | 10 | 4 | 150 | Dyn5 | hv | 0 | -2 | 2 | 0 | 2.5 | FALSE
0.63 MVA 10/0.4 kV | 0.1873 | 1.18 | 1.0794 | 0.63 | 0.4 | 10 | 4 | 150 | Dyn5 | hv | 0 | -2 | 2 | 0 | 2.5 | FALSE

## trafo3w_std_types
| sn_hv_mva | sn_mv_mva | sn_lv_mva | vn_hv_kv | vn_mv_kv | vn_lv_kv | vk_hv_percent | vk_mv_percent | vk_lv_percent | vkr_hv_percent | vkr_mv_percent | vkr_lv_percent | pfe_kw | i0_percent | shift_mv_degree | shift_lv_degree | vector_group | tap_side | tap_neutral | tap_min | tap_max | tap_step_percent
63/25/38 MVA 110/20/10 kV | 63 | 25 | 38 | 110 | 20 | 10 | 10.4 | 10.4 | 10.4 | 0.28 | 0.32 | 0.35 | 35 | 0.89 | 0 | 0 | YN0yn0yn0 | hv | 0 | -10 | 10 | 1.2
63/25/38 MVA 110/10/10 kV | 63 | 25 | 38 | 110 | 10 | 10 | 10.4 | 10.4 | 10.4 | 0.28 | 0.32 | 0.35 | 35 | 0.89 | 0 | 0 | YN0yn0yn0 | hv | 0 | -10 | 10 | 1.2

## fuse_std_types
| fuse_type | i_rated_a | t_avg | t_min | t_total | x_avg | x_min | x_total
HV 100A | HV 100A | 100 | 0 | [10.0, 3.64, 0.854, 0.281, 0.1, 0.0531, 0.022, 0.01] | [10.0, 4.267, 1.21, 0.403, 0.1, 0.058, 0.022, 0.01] | 0 | [300.0, 350.0, 450.0, 550.0, 700.0, 850.0, 1200.0, 1752.0] | [600.0, 700.0, 900.0, 1150.0, 1665.0, 2000.0, 3000.0, 4313.0]
HV 10A | HV 10A | 10 | 0 | [10.0, 1675.0, 0.344, 0.156, 0.1, 0.0417, 0.0171, 0.01] | [10.0, 1.3, 0.3, 0.155, 0.1, 0.0555, 0.023, 0.01] | 0 | [30.0, 32.0, 35.0, 37.0, 39.0, 50.0, 70.0, 88.0] | [60.0, 70.0, 80.0, 87.0, 94.0, 110.0, 150.0, 216.0]
HV 125A | HV 125A | 125 | 0 | [10.0, 1.82, 0.344, 0.1, 0.0467, 0.0269, 0.01] | [10.0, 2.478, 0.426, 0.1, 0.0427, 0.0211, 0.01] | 0 | [375.0, 500.0, 700.0, 925.0, 1200.0, 1500.0, 2341.0] | [750.0, 1000.0, 1500.0, 2200.0, 3000.0, 4000.0, 5765.0]
HV 160A | HV 160A | 160 | 0 | [10.0, 4.15, 1.03, 0.198, 0.1, 0.051, 0.0172, 0.01] | [10.0, 2.3, 0.734, 0.274, 0.1, 0.046, 0.0177, 0.01] | 0 | [480.0, 550.0, 700.0, 1000.0, 1260.0, 1600.0, 2500.0, 3227.0] | [960.0, 1300.0, 1700.0, 2200.0, 2996.0, 4000.0, 6000.0, 7946.0]
HV 16A | HV 16A | 16 | 0 | [10.0, 0.352, 0.164, 0.1, 0.0649, 0.0342, 0.01] | [10.0, 2.34, 0.722, 0.181, 0.1, 0.055, 0.0296, 0.01] | 0 | [48.0, 60.0, 65.0, 71.0, 80.0, 100.0, 162.0] | [96.0, 110.0, 125.0, 150.0, 168.0, 200.0, 250.0, 398.0]
HV 200A | HV 200A | 200 | 0 | [10.0, 4.267, 1.21, 0.403, 0.1, 0.058, 0.022, 0.01] | [10.0, 3.73, 1.654, 0.328, 0.1, 0.0531, 0.019, 0.01] | 0 | [600.0, 700.0, 900.0, 1150.0, 1665.0, 2000.0, 3000.0, 4313.0] | [1200.0, 1500.0, 1800.0, 2700.0, 3960.0, 5000.0, 7500.0, 10620.0]
HV 20A | HV 20A | 20 | 0 | [10.0, 1.3, 0.3, 0.155, 0.1, 0.0555, 0.023, 0.01] | [10.0, 1.3, 0.161, 0.1, 0.0611, 0.0399, 0.0141, 0.01] | 0 | [60.0, 70.0, 80.0, 87.0, 94.0, 110.0, 150.0, 216.0] | [120.0, 150.0, 200.0, 223.0, 260.0, 300.0, 450.0, 532.0]
HV 25A | HV 25A | 25 | 0 | [10.0, 2.512, 0.833, 0.299, 0.1, 0.0372, 0.0223, 0.01] | [10.0, 3.125, 0.597, 0.198, 0.1, 0.0378, 0.022, 0.01] | 0 | [75.0, 82.0, 90.0, 100.0, 124.0, 170.0, 200.0, 289.0] | [150.0, 170.0, 210.0, 250.0, 294.0, 400.0, 500.0, 711.0]
HV 31.5A | HV 31.5A | 31.5 | 0 | [10.0, 2.34, 0.722, 0.181, 0.1, 0.055, 0.0296, 0.01] | [10.0, 2.84, 0.368, 0.164, 0.1, 0.0621, 0.0378, 0.0195, 0.01] | 0 | [95.0, 110.0, 125.0, 150.0, 165.0, 200.0, 250.0, 390.0] | [189.0, 220.0, 300.0, 350.0, 393.0, 450.0, 530.0, 700.0, 960.0]
HV 40A | HV 40A | 40 | 0 | [10.0, 1.3, 0.161, 0.1, 0.0611, 0.0399, 0.0141, 0.01] | [10.0, 2.05, 0.369, 0.198, 0.1, 0.051, 0.0298, 0.01] | 0 | [120.0, 150.0, 200.0, 223.0, 260.0, 300.0, 450.0, 532.0] | [240.0, 300.0, 400.0, 450.0, 530.0, 650.0, 800.0, 1311.0]
HV 50A | HV 50A | 50 | 0 | [10.0, 3.215, 0.597, 0.198, 0.1, 0.0378, 0.022, 0.01] | [10.0, 3.64, 0.854, 0.281, 0.1, 0.0531, 0.022, 0.01] | 0 | [150.0, 170.0, 210.0, 250.0, 294.0, 400.0, 500.0, 711.0] | [300.0, 350.0, 450.0, 550.0, 700.0, 850.0, 1200.0, 1752.0]
HV 6.3A | HV 6.3A | 6.3 | 0 | [10.0, 1.39, 0.344, 0.168, 0.1, 0.056, 0.0263, 0.01] | [10.0, 1.711, 0.516, 0.198, 0.1, 0.0634, 0.0303, 0.01] | 0 | [19.0, 19.5, 20.4, 20.8, 22.0, 25.0, 32.0, 48.0] | [38.0, 40.0, 43.0, 48.0, 53.0, 60.0, 75.0, 118.0]
HV 63A | HV 63A | 63 | 0 | [10.0, 2.84, 0.368, 0.164, 0.1, 0.0621, 0.0378, 0.0195, 0.01] | [10.0, 1.82, 0.344, 0.1, 0.0467, 0.0269, 0.01] | 0 | [189.0, 220.0, 300.0, 350.0, 393.0, 450.0, 530.0, 700.0, 961.0] | [378.0, 500.0, 700.0, 934.0, 1200.0, 1500.0, 2366.0]
HV 80A | HV 80A | 80 | 0 | [10.0, 2.05, 0.369, 0.198, 0.1, 0.051, 0.0298, 0.01] | [10.0, 4.15, 1.03, 0.198, 0.1, 0.051, 0.0172, 0.01] | 0 | [240.0, 300.0, 400.0, 450.0, 530.0, 650.0, 800.0, 1311.0] | [480.0, 550.0, 700.0, 1000.0, 1260.0, 1600.0, 2500.0, 3227.0]
Siemens NH-1-100 | Siemens NH-1-100 | 100 | [5400.0, 2000.0, 400.0, 20.0, 1.0, 0.2, 0.012, 0.004] | 0 | 0 | [150.0, 190.0, 250.0, 430.0, 900.0, 1250.0, 2700.0, 3600.0] | 0 | 0
Siemens NH-1-125 | Siemens NH-1-125 | 125 | [4800.0, 120.0, 7.0, 0.1, 0.004] | 0 | 0 | [180.0, 400.0, 740.0, 2000.0, 4250.0] | 0 | 0
Siemens NH-1-16 | Siemens NH-1-16 | 16 | [4000.0, 400.0, 2.0, 0.1, 0.04, 0.01] | 0 | 0 | [26.0, 35.0, 75.0, 150.0, 200.0, 300.0] | 0 | 0
Siemens NH-1-160 | Siemens NH-1-160 | 160 | [4800.0, 120.0, 7.0, 0.1, 0.004] | 0 | 0 | [210.0, 500.0, 900.0, 2300.0, 5000.0] | 0 | 0
Siemens NH-1-25 | Siemens NH-1-25 | 25 | [4000.0, 1000.0, 10.0, 0.2, 0.02, 0.01] | 0 | 0 | [40.0, 50.0, 100.0, 210.0, 400.0, 500.0] | 0 | 0
Siemens NH-1-50 | Siemens NH-1-50 | 50 | [4000.0, 40.0, 4.0, 1.0, 0.02, 0.01] | 0 | 0 | [86.0, 200.0, 300.0, 400.0, 1000.0, 1280.0] | 0 | 0
Siemens NH-1-63 | Siemens NH-1-63 | 63 | [4000.0, 100.0, 10.0, 2.0, 0.04, 0.01] | 0 | 0 | [100.0, 200.0, 300.0, 400.0, 1000.0, 1500.0] | 0 | 0
Siemens NH-1-80 | Siemens NH-1-80 | 80 | [4800.0, 120.0, 7.0, 0.1, 0.01] | 0 | 0 | [150.58, 250.0, 450.0, 1150.0, 2470.0] | 0 | 0
Siemens NH-2-1000 | Siemens NH-2-1000 | 1000 | [4800.0, 120.0, 7.0, 0.1, 0.004] | 0 | 0 | [1900.0, 3500.0, 8400.0, 24000.0, 52000.0] | 0 | 0
Siemens NH-2-200 | Siemens NH-2-200 | 200 | [4800.0, 120.0, 7.0, 0.1, 0.004] | 0 | 0 | [280.0, 650.0, 1200.0, 3000.0, 7000.0] | 0 | 0
Siemens NH-2-224 | Siemens NH-2-224 | 224 | [4800.0, 120.0, 7.0, 0.2, 0.04, 0.004] | 0 | 0 | [400.0, 750.0, 1453.0, 3025.0, 4315.0, 7600.0] | 0 | 0
Siemens NH-2-250 | Siemens NH-2-250 | 250 | [4800.0, 120.0, 7.0, 0.1, 0.004] | 0 | 0 | [450.0, 800.0, 1650.0, 4000.0, 8500.0] | 0 | 0
Siemens NH-2-315 | Siemens NH-2-315 | 315 | [4800.0, 120.0, 7.0, 0.1, 0.004] | 0 | 0 | [550.0, 920.0, 1900.0, 5000.0, 11000.0] | 0 | 0
Siemens NH-2-355 | Siemens NH-2-355 | 355 | [4800.0, 120.0, 6.0, 0.1, 0.004] | 0 | 0 | [650.0, 1116.27, 2350.0, 5840.0, 12790.0] | 0 | 0
Siemens NH-2-400 | Siemens NH-2-400 | 400 | [4800.0, 120.0, 7.0, 0.1, 0.004] | 0 | 0 | [720.0, 1350.0, 2800.0, 6500.0, 15000.0] | 0 | 0
Siemens NH-2-425 | Siemens NH-2-425 | 425 | [4800.0, 120.0, 7.0, 0.1, 0.004] | 0 | 0 | [850.0, 1500.0, 3050.0, 7500.0, 16500.0] | 0 | 0
Siemens NH-2-630 | Siemens NH-2-630 | 630 | [4800.0, 120.0, 7.0, 0.1, 0.004] | 0 | 0 | [1200.0, 2000.0, 4800.0, 12000.0, 26000.0] | 0 | 0

## res_bus
| vm_pu | va_degree | p_mw | q_mvar
0 | 0.99168 | -0.2013 | 0.30241 | 0.14646
1 | 0.99173 | -0.20164 | 0 | 0
2 | 0.98508 | -0.25885 | 0.25796 | 0.12494
3 | 0.996 | -0.08706 | 0.21215 | 0.10275
4 | 0.99604 | -0.086546 | 0.082362 | 0.03989
5 | 0.98381 | -0.25333 | 0.13836 | 0.067009
6 | 0.98379 | -0.2532 | 0 | 0
7 | 0.98387 | -0.25288 | 0 | 0
8 | 0.98402 | -0.25393 | 0 | 0
9 | 0.98403 | -0.25398 | 0.34463 | 0.16691
10 | 0.98492 | -0.26035 | 0 | 0
11 | 0.98451 | -0.25749 | 0 | 0
12 | 0.98307 | -0.27709 | 0 | 0
13 | 0.9845 | -0.25743 | 0.16075 | 0.077856
14 | 0.98299 | -0.27661 | 0.10469 | 0.050706
15 | 0.98305 | -0.27685 | 0.21613 | 0.10467
16 | 0.98449 | -0.25738 | 0 | 0
17 | 0.98406 | -0.2542 | 0 | 0
18 | 0.98275 | -0.27542 | 0.057359 | 0.02778
19 | 0.98276 | -0.27537 | 0 | 0
20 | 0.98279 | -0.27554 | 0 | 0
21 | 0.9828 | -0.27554 | 0.16425 | 0.079552
22 | 0.9828 | -0.27559 | 0 | 0
23 | 0.98294 | -0.27634 | 0 | 0
24 | 0.98297 | -0.27647 | 0 | 0
25 | 0.98293 | -0.27628 | 0.081179 | 0.039317
26 | 0.98378 | -0.2531 | 0 | 0
27 | 0.98377 | -0.25305 | 0.097492 | 0.047218
28 | 0.98898 | -0.091397 | 0.26125 | 0.12653
29 | 0.98904 | -0.091033 | 0 | 0
30 | 0.99203 | -0.11654 | 0.20784 | 0.10066
31 | 0.992 | -0.1163 | 0 | 0
32 | 0.99097 | -0.10772 | 0 | 0
33 | 0.9967 | -0.069371 | 0 | 0
34 | 0.98936 | -0.093833 | 0 | 0
35 | 0.99095 | -0.10754 | 0.24509 | 0.1187
36 | 0.98926 | -0.092961 | 0.085997 | 0.04165
37 | 0.98861 | -0.093979 | 0 | 0
38 | 0.9886 | -0.093885 | 0.26285 | 0.1273
39 | 0.98902 | -0.091354 | 0 | 0
40 | 0.98918 | -0.092286 | 0 | 0
41 | 0.98871 | -0.093434 | 0.29196 | 0.1414
42 | 0.98878 | -0.093018 | 0 | 0
43 | 0.98906 | -0.091176 | 0 | 0
44 | 0.98902 | -0.091409 | 0.076695 | 0.037145
45 | 0.98904 | -0.091339 | 0.4108 | 0.19896
46 | 0.98907 | -0.091249 | 0 | 0
47 | 0.98905 | -0.09163 | 0.078694 | 0.038113
48 | 0.98909 | -0.091372 | 0.091551 | 0.04434
49 | 0.98912 | -0.091734 | 0 | 0
50 | 0.99817 | -0.051747 | 0.25901 | 0.12545
51 | 0.99818 | -0.0518 | 0 | 0
52 | 0.99734 | -0.061762 | 0 | 0
53 | 0.99883 | -0.014327 | 0 | 0
54 | 1 | 0 | -10.6167 | -4.8099
55 | 0.9994 | -0.0031409 | 0 | 0
56 | 0.99986 | -0.00065131 | 0.13796 | 0.066817
57 | 0.99937 | -0.0032908 | 0.16776 | 0.081248
58 | 0.99732 | -0.061598 | 0.19399 | 0.093953
59 | 0.99881 | -0.014189 | 0.12651 | 0.061269
60 | 0.99921 | -0.012346 | 0 | 0
61 | 0.99969 | -0.0014931 | 0 | 0
62 | 0.98251 | -0.63889 | 0.35763 | 0.17321
63 | 0.98252 | -0.63896 | 0 | 0
64 | 0.98273 | -0.64084 | 0 | 0
65 | 0.99853 | -0.0067271 | 0 | 0
66 | 0.99812 | -0.0085011 | 0 | 0
67 | 0.99809 | -0.008653 | 0.18588 | 0.090026
68 | 0.98201 | -0.63474 | 0 | 0
69 | 0.98282 | -0.64158 | 0.086429 | 0.041859
70 | 0.98174 | -0.63242 | 0 | 0
71 | 0.98196 | -0.63506 | 0.38565 | 0.18678
72 | 0.98165 | -0.63163 | 0 | 0
73 | 0.98169 | -0.632 | 0.33291 | 0.16124
74 | 0.99193 | -0.35827 | 0.072027 | 0.034884
75 | 0.98289 | -0.64217 | 0.082719 | 0.040063
76 | 0.98164 | -0.63157 | 0.27686 | 0.13409
77 | 0.9836 | -0.41082 | 0.41487 | 0.20093
78 | 0.98363 | -0.41114 | 0 | 0
79 | 0.98389 | -0.41341 | 0 | 0
80 | 0.98396 | -0.414 | 0.34249 | 0.16588
81 | 0.98364 | -0.41128 | 0 | 0
82 | 0.98363 | -0.4112 | 0.2347 | 0.11367
83 | 0.98314 | -0.41461 | 0.17606 | 0.085271
84 | 0.98831 | -0.38145 | 0.23333 | 0.11301
85 | 0.98843 | -0.3825 | 0 | 0
86 | 0.99154 | -0.35965 | 0.10766 | 0.05214
87 | 0.99157 | -0.35994 | 0 | 0
88 | 0.99193 | -0.3583 | 0 | 0
89 | 0.98681 | -0.63351 | 0.073959 | 0.03582
90 | 0.9868 | -0.63341 | 0 | 0
91 | 0.9842 | -0.65295 | 0.11221 | 0.054345
92 | 0.98419 | -0.65286 | 0 | 0
93 | 0.98415 | -0.65252 | 0.35343 | 0.17117
94 | 0.98303 | -0.64329 | 0 | 0
95 | 0.98416 | -0.65258 | 0 | 0
96 | 0.98411 | -0.65212 | 0 | 0
97 | 0.98301 | -0.64307 | 0 | 0
98 | 0.98415 | -0.65253 | 0.13266 | 0.064251
99 | 0.9841 | -0.65206 | 0.13417 | 0.06498
100 | 0.98398 | -0.65103 | 0 | 0
101 | 0.98296 | -0.64258 | 0.42821 | 0.20739
102 | 0.98395 | -0.65082 | 0.10677 | 0.051709
103 | 0.98394 | -0.6507 | 0.079725 | 0.038612
104 | 0.98394 | -0.6507 | 0 | 0
105 | 0.98395 | -0.65077 | 0 | 0
106 | 0.9839 | -0.6504 | 0 | 0
107 | 0.98383 | -0.65093 | 0.070282 | 0.034039
108 | 0.98376 | -0.65148 | 0 | 0
109 | 0.98369 | -0.65093 | 0.14269 | 0.069108
110 | 0.9837 | -0.65095 | 0 | 0
111 | 0.98365 | -0.65061 | 0 | 0
112 | 0.98359 | -0.65014 | 0 | 0
113 | 0.98363 | -0.65074 | 0.15506 | 0.0751
114 | 0.98357 | -0.64998 | 0.088748 | 0.042983
115 | 0.9836 | -0.65099 | 0.12887 | 0.062416
116 | 0.98355 | -0.65013 | 0 | 0
117 | 0.98354 | -0.65003 | 0.079882 | 0.038688
118 | 0.98354 | -0.65004 | 0 | 0
119 | 0.99997 | 149.9981 | 0 | 0

## res_line
| p_from_mw | q_from_mvar | p_to_mw | q_to_mvar | pl_mw | ql_mvar | i_from_ka | i_to_ka | i_ka | vm_from_pu | va_from_degree | vm_to_pu | va_to_degree | loading_percent
0 | -1.9375 | -0.85745 | 1.9376 | 0.85705 | 9.2577e-05 | -0.00040066 | 0.061675 | 0.06167 | 0.061675 | 0.99168 | -0.2013 | 0.99173 | -0.20164 | 28.0343
1 | 1.6351 | 0.71099 | -1.6249 | -0.70709 | 0.010175 | 0.0039021 | 0.051901 | 0.05193 | 0.05193 | 0.99168 | -0.2013 | 0.98508 | -0.25885 | 24.7285
2 | -1.9376 | -0.85705 | 1.9442 | 0.86227 | 0.0066241 | 0.0052205 | 0.06167 | 0.061643 | 0.06167 | 0.99173 | -0.20164 | 0.996 | -0.08706 | 17.6201
3 | 1.3669 | 0.58215 | -1.3667 | -0.58209 | 0.00021053 | 5.9672e-05 | 0.043539 | 0.04354 | 0.04354 | 0.98508 | -0.25885 | 0.98492 | -0.26035 | 20.7331
4 | -2.1563 | -0.96502 | 2.1564 | 0.96384 | 8.3087e-05 | -0.0011886 | 0.068471 | 0.068457 | 0.068471 | 0.996 | -0.08706 | 0.99604 | -0.086546 | 18.9147
5 | -4.2647 | -1.9341 | 4.2669 | 1.9365 | 0.0022343 | 0.0023908 | 0.13572 | 0.13572 | 0.13572 | 0.99604 | -0.086546 | 0.9967 | -0.069371 | 38.7764
6 | 2.0259 | 0.93038 | -2.0182 | -0.92679 | 0.0076679 | 0.0035871 | 0.064611 | 0.064626 | 0.064626 | 0.99604 | -0.086546 | 0.99203 | -0.11654 | 30.7742
7 | 0.097496 | 0.040613 | -0.097494 | -0.043997 | 1.9014e-06 | -0.0033838 | 0.0030991 | 0.0031386 | 0.0031386 | 0.98381 | -0.25333 | 0.98379 | -0.2532 | 1.4266
8 | -0.23585 | -0.10762 | 0.23586 | 0.10748 | 1.3162e-05 | -0.0001393 | 0.007607 | 0.0076052 | 0.007607 | 0.98381 | -0.25333 | 0.98387 | -0.25288 | 3.6224
9 | 0.097494 | 0.043997 | -0.097493 | -0.04614 | 1.2301e-06 | -0.0021431 | 0.0031386 | 0.003165 | 0.003165 | 0.98379 | -0.2532 | 0.98378 | -0.2531 | 1.4386
10 | -0.23586 | -0.10748 | 0.2359 | 0.09587 | 3.8128e-05 | -0.011613 | 0.0076052 | 0.0074702 | 0.0076052 | 0.98387 | -0.25288 | 0.98402 | -0.25393 | 3.4569
11 | -0.2359 | -0.09587 | 0.23591 | 0.095133 | 2.3728e-06 | -0.00073645 | 0.0074702 | 0.0074621 | 0.0074702 | 0.98402 | -0.25393 | 0.98403 | -0.25398 | 3.3955
12 | -0.58053 | -0.26204 | 0.58055 | 0.26119 | 1.7305e-05 | -0.00085376 | 0.018685 | 0.018675 | 0.018685 | 0.98403 | -0.25398 | 0.98406 | -0.2542 | 8.4933
13 | 0.74191 | 0.31514 | -0.74159 | -0.32511 | 0.00032546 | -0.009966 | 0.023626 | 0.023742 | 0.023742 | 0.98492 | -0.26035 | 0.98451 | -0.25749 | 10.792
14 | 0.6248 | 0.26695 | -0.62371 | -0.26805 | 0.0010911 | -0.0010997 | 0.019914 | 0.019935 | 0.019935 | 0.98492 | -0.26035 | 0.98307 | -0.27709 | 9.4927
15 | 0.74159 | 0.32511 | -0.74158 | -0.32531 | 6.6803e-06 | -0.00020342 | 0.023742 | 0.023745 | 0.023745 | 0.98451 | -0.25749 | 0.9845 | -0.25743 | 10.7931
16 | 0.40757 | 0.16554 | -0.40754 | -0.16911 | 3.4724e-05 | -0.0035751 | 0.012918 | 0.012958 | 0.012958 | 0.98307 | -0.27709 | 0.98299 | -0.27661 | 5.8899
17 | 0.21613 | 0.10251 | -0.21613 | -0.10467 | 6.2057e-06 | -0.0021635 | 0.0070243 | 0.0070518 | 0.0070518 | 0.98307 | -0.27709 | 0.98305 | -0.27685 | 3.2054
18 | 0.58083 | 0.24746 | -0.58082 | -0.24769 | 4.7121e-06 | -0.00023691 | 0.018512 | 0.018515 | 0.018515 | 0.9845 | -0.25743 | 0.98449 | -0.25738 | 8.4159
19 | 0.30285 | 0.11841 | -0.30284 | -0.12011 | 9.0291e-06 | -0.0017051 | 0.0095493 | 0.0095676 | 0.0095676 | 0.98299 | -0.27661 | 0.98297 | -0.27647 | 4.3489
20 | 0.58082 | 0.24769 | -0.58055 | -0.26119 | 0.00027094 | -0.013498 | 0.018515 | 0.018675 | 0.018675 | 0.98449 | -0.25738 | 0.98406 | -0.2542 | 8.4886
21 | -0.057359 | -0.02778 | 0.05736 | 0.027705 | 4.0876e-07 | -7.5257e-05 | 0.0018721 | 0.0018711 | 0.0018721 | 0.98275 | -0.27542 | 0.98276 | -0.27537 | 0.89147
22 | -0.05736 | -0.027705 | 0.057362 | 0.016458 | 2.1224e-06 | -0.011247 | 0.0018711 | 0.0017529 | 0.0018711 | 0.98276 | -0.27537 | 0.98279 | -0.27554 | 0.85051
23 | -0.057362 | -0.016458 | 0.057362 | 0.015828 | 1.1168e-07 | -0.00062971 | 0.0017529 | 0.0017479 | 0.0017529 | 0.98279 | -0.27554 | 0.9828 | -0.27554 | 0.79676
24 | -0.22162 | -0.09538 | 0.22162 | 0.094785 | 1.7296e-06 | -0.00059499 | 0.0070868 | 0.0070799 | 0.0070868 | 0.9828 | -0.27554 | 0.9828 | -0.27559 | 3.2213
25 | -0.22162 | -0.094785 | 0.22165 | 0.083599 | 3.1905e-05 | -0.011186 | 0.0070799 | 0.0069571 | 0.0070799 | 0.9828 | -0.27559 | 0.98294 | -0.27634 | 3.2181
26 | -0.30283 | -0.12162 | 0.30284 | 0.12011 | 7.9892e-06 | -0.0015032 | 0.009584 | 0.0095676 | 0.009584 | 0.98294 | -0.27634 | 0.98297 | -0.27647 | 4.3564
27 | 0.081179 | 0.038018 | -0.081179 | -0.039317 | 5.2428e-07 | -0.0012989 | 0.0026326 | 0.002649 | 0.002649 | 0.98294 | -0.27634 | 0.98293 | -0.27628 | 1.2041
28 | 0.097493 | 0.04614 | -0.097492 | -0.047218 | 6.2621e-07 | -0.0010772 | 0.003165 | 0.0031786 | 0.0031786 | 0.98378 | -0.2531 | 0.98377 | -0.25305 | 1.4448
29 | -0.26125 | -0.12653 | 0.26127 | 0.12641 | 1.4384e-05 | -0.00012233 | 0.008473 | 0.0084713 | 0.008473 | 0.98898 | -0.091397 | 0.98904 | -0.091033 | 4.0348
30 | -0.26127 | -0.12641 | 0.26131 | 0.11616 | 4.1432e-05 | -0.010244 | 0.0084713 | 0.0083453 | 0.0084713 | 0.98904 | -0.091033 | 0.98918 | -0.092286 | 3.8506
31 | 1.8104 | 0.82613 | -1.8103 | -0.82641 | 5.6283e-05 | -0.0002787 | 0.057907 | 0.057911 | 0.057911 | 0.99203 | -0.11654 | 0.992 | -0.1163 | 26.3232
32 | 1.8103 | 0.82641 | -1.8083 | -0.83635 | 0.0020147 | -0.0099412 | 0.057911 | 0.058039 | 0.058039 | 0.992 | -0.1163 | 0.99097 | -0.10772 | 26.3814
33 | 1.5632 | 0.71907 | -1.5605 | -0.73714 | 0.0027182 | -0.018077 | 0.050125 | 0.050357 | 0.050357 | 0.99097 | -0.10772 | 0.98936 | -0.093833 | 22.8897
34 | 0.24509 | 0.11729 | -0.24509 | -0.1187 | 5.0628e-06 | -0.0014146 | 0.0079152 | 0.0079331 | 0.0079331 | 0.99097 | -0.10772 | 0.99095 | -0.10754 | 3.6059
35 | -4.2669 | -1.9365 | 4.2694 | 1.9287 | 0.0024935 | -0.0077545 | 0.13572 | 0.1356 | 0.13572 | 0.9967 | -0.069371 | 0.99734 | -0.061762 | 37.4904
36 | 1.5605 | 0.73714 | -1.5604 | -0.73823 | 0.00016508 | -0.0010902 | 0.050357 | 0.050372 | 0.050372 | 0.98936 | -0.093833 | 0.98926 | -0.092961 | 22.8962
37 | 1.4744 | 0.69658 | -1.4742 | -0.69748 | 0.00012066 | -0.00089661 | 0.047583 | 0.047595 | 0.047595 | 0.98926 | -0.092961 | 0.98918 | -0.092286 | 21.6341
38 | 0.26285 | 0.12662 | -0.26285 | -0.1273 | 2.8314e-06 | -0.00068036 | 0.0085194 | 0.0085281 | 0.0085281 | 0.98861 | -0.093979 | 0.9886 | -0.093885 | 3.8764
39 | -0.26285 | -0.12662 | 0.26295 | 0.12577 | 0.00010126 | -0.00085178 | 0.0085194 | 0.0085078 | 0.0085194 | 0.98861 | -0.093979 | 0.98902 | -0.091354 | 4.0569
40 | -0.26295 | -0.12577 | 0.26295 | 0.12535 | 1.7267e-06 | -0.00041707 | 0.0085078 | 0.0085026 | 0.0085078 | 0.98902 | -0.091354 | 0.98902 | -0.091409 | 3.8672
41 | 1.2129 | 0.58132 | -1.2129 | -0.58218 | 7.8539e-05 | -0.00086844 | 0.039253 | 0.039264 | 0.039264 | 0.98918 | -0.092286 | 0.98912 | -0.091734 | 17.8472
42 | -0.29196 | -0.1414 | 0.29198 | 0.14128 | 1.8376e-05 | -0.00012269 | 0.0094715 | 0.0094698 | 0.0094715 | 0.98871 | -0.093434 | 0.98878 | -0.093018 | 4.5102
43 | -0.29198 | -0.14128 | 0.29206 | 0.14074 | 8.0682e-05 | -0.00053948 | 0.0094698 | 0.0094623 | 0.0094698 | 0.98878 | -0.093018 | 0.98906 | -0.091176 | 4.5094
44 | 0.41081 | 0.19893 | -0.4108 | -0.19896 | 1.0148e-05 | -3.1119e-05 | 0.013322 | 0.013322 | 0.013322 | 0.98906 | -0.091176 | 0.98904 | -0.091339 | 6.344
45 | -0.70287 | -0.33967 | 0.70287 | 0.33947 | 5.8963e-06 | -0.000197 | 0.022784 | 0.022782 | 0.022784 | 0.98906 | -0.091176 | 0.98907 | -0.091249 | 10.3565
46 | -0.33965 | -0.1625 | 0.33966 | 0.16121 | 8.9227e-06 | -0.0012917 | 0.01099 | 0.010974 | 0.01099 | 0.98902 | -0.091409 | 0.98905 | -0.09163 | 4.9954
47 | -0.70287 | -0.33947 | 0.70288 | 0.33913 | 1.0054e-05 | -0.00033602 | 0.022782 | 0.022777 | 0.022782 | 0.98907 | -0.091249 | 0.98909 | -0.091372 | 10.3553
48 | -0.41835 | -0.19932 | 0.41837 | 0.19928 | 1.5381e-05 | -4.5476e-05 | 0.013526 | 0.013525 | 0.013526 | 0.98905 | -0.09163 | 0.98909 | -0.091372 | 6.4408
49 | -1.2128 | -0.58275 | 1.2129 | 0.58218 | 5.1251e-05 | -0.00056637 | 0.039271 | 0.039264 | 0.039271 | 0.98909 | -0.091372 | 0.98912 | -0.091734 | 17.8505
50 | -0.25901 | -0.12545 | 0.25901 | 0.12503 | 1.5995e-06 | -0.00041124 | 0.008323 | 0.0083178 | 0.008323 | 0.99817 | -0.051747 | 0.99818 | -0.0518 | 3.7832
51 | 4.4668 | 2.0115 | -4.4634 | -2.021 | 0.0033969 | -0.009486 | 0.14168 | 0.14182 | 0.14182 | 0.99818 | -0.0518 | 0.99734 | -0.061762 | 39.1761
52 | -4.7258 | -2.1365 | 4.7275 | 2.1407 | 0.0016652 | 0.004192 | 0.14999 | 0.14999 | 0.14999 | 0.99818 | -0.0518 | 0.99883 | -0.014327 | 23.2543
53 | 0.19399 | 0.092247 | -0.19399 | -0.093953 | 3.723e-06 | -0.0017063 | 0.0062175 | 0.0062389 | 0.0062389 | 0.99734 | -0.061762 | 0.99732 | -0.061598 | 2.8359
54 | -4.854 | -2.1997 | 4.8558 | 2.1852 | 0.001812 | -0.0145 | 0.15402 | 0.15384 | 0.15402 | 0.99883 | -0.014327 | 0.99921 | -0.012346 | 24.1412
55 | 0.12651 | 0.058993 | -0.12651 | -0.061269 | 2.0915e-06 | -0.0022765 | 0.0040342 | 0.0040625 | 0.0040625 | 0.99883 | -0.014327 | 0.99881 | -0.014189 | 1.8466
56 | 5.027 | 2.2448 | -5.0241 | -2.2665 | 0.0028966 | -0.021633 | 0.15893 | 0.1592 | 0.1592 | 1 | 0 | 0.9994 | -0.0031409 | 24.9536
57 | 5.5757 | 2.5546 | -5.575 | -2.5589 | 0.00073386 | -0.0043452 | 0.17705 | 0.1771 | 0.1771 | 1 | 0 | 0.99986 | -0.00065131 | 27.7591
58 | 5.0241 | 2.2665 | -5.024 | -2.2675 | 0.0001414 | -0.0010533 | 0.1592 | 0.15922 | 0.15922 | 0.9994 | -0.0031409 | 0.99937 | -0.0032908 | 24.9557
59 | 5.437 | 2.4921 | -5.4361 | -2.4979 | 0.00092827 | -0.0058019 | 0.17268 | 0.17275 | 0.17275 | 0.99986 | -0.00065131 | 0.99969 | -0.0014931 | 27.0775
60 | 4.8562 | 2.1863 | -4.8558 | -2.1852 | 0.00041222 | 0.0010411 | 0.15384 | 0.15384 | 0.15384 | 0.99937 | -0.0032908 | 0.99921 | -0.012346 | 23.8506
61 | 5.4361 | 2.4979 | -5.43 | -2.5354 | 0.0060348 | -0.037529 | 0.17275 | 0.17325 | 0.17325 | 0.99969 | -0.0014931 | 0.99853 | -0.0067271 | 27.1554
62 | -0.35763 | -0.17321 | 0.35763 | 0.17286 | 2.758e-06 | -0.00034864 | 0.011675 | 0.011671 | 0.011675 | 0.98251 | -0.63889 | 0.98252 | -0.63896 | 5.3069
63 | -0.35763 | -0.17286 | 0.35772 | 0.16219 | 8.3367e-05 | -0.010668 | 0.011671 | 0.011537 | 0.011671 | 0.98252 | -0.63896 | 0.98273 | -0.64084 | 5.3049
64 | 0.99644 | 0.45303 | -0.99566 | -0.46579 | 0.00078158 | -0.012752 | 0.032154 | 0.032313 | 0.032313 | 0.98273 | -0.64084 | 0.98201 | -0.63474 | 14.6879
65 | -1.3542 | -0.61523 | 1.3543 | 0.61404 | 0.00013511 | -0.001183 | 0.043691 | 0.043676 | 0.043691 | 0.98273 | -0.64084 | 0.98282 | -0.64158 | 19.8596
66 | 5.43 | 2.5354 | -5.4279 | -2.5488 | 0.0021607 | -0.013357 | 0.17325 | 0.17343 | 0.17343 | 0.99853 | -0.0067271 | 0.99812 | -0.0085011 | 27.1834
67 | 5.4279 | 2.5488 | -5.4277 | -2.55 | 0.00018799 | -0.0011601 | 0.17343 | 0.17345 | 0.17345 | 0.99812 | -0.0085011 | 0.99809 | -0.008653 | 27.1858
68 | 5.2418 | 2.4599 | -5.2243 | -2.4153 | 0.017479 | 0.044614 | 0.16747 | 0.1675 | 0.1675 | 0.99809 | -0.008653 | 0.99193 | -0.35827 | 25.9693
69 | 0.61 | 0.27907 | -0.60982 | -0.28693 | 0.00017923 | -0.007855 | 0.019719 | 0.019817 | 0.019817 | 0.98201 | -0.63474 | 0.98174 | -0.63242 | 9.0078
70 | 0.38567 | 0.18671 | -0.38565 | -0.18678 | 1.891e-05 | -6.5157e-05 | 0.012596 | 0.012597 | 0.012597 | 0.98201 | -0.63474 | 0.98196 | -0.63506 | 5.9985
71 | -1.4407 | -0.6559 | 1.4408 | 0.65503 | 0.00011275 | -0.00086784 | 0.046496 | 0.046485 | 0.046496 | 0.98282 | -0.64158 | 0.98289 | -0.64217 | 21.1346
72 | 0.27689 | 0.12807 | -0.27686 | -0.13365 | 2.6292e-05 | -0.0055802 | 0.0089705 | 0.0090407 | 0.0090407 | 0.98174 | -0.63242 | 0.98165 | -0.63163 | 4.1094
73 | 0.33293 | 0.15886 | -0.33291 | -0.16124 | 1.6291e-05 | -0.0023752 | 0.010847 | 0.010877 | 0.010877 | 0.98174 | -0.63242 | 0.98169 | -0.632 | 4.9443
74 | 0.27686 | 0.13365 | -0.27686 | -0.13409 | 2.1009e-06 | -0.00044209 | 0.0090407 | 0.0090463 | 0.0090463 | 0.98165 | -0.63163 | 0.98164 | -0.63157 | 4.112
75 | 5.1523 | 2.3804 | -5.1523 | -2.3806 | 2.3328e-05 | -0.00015794 | 0.16517 | 0.16518 | 0.16518 | 0.99193 | -0.35827 | 0.99193 | -0.3583 | 25.8895
76 | -1.5236 | -0.6951 | 1.5238 | 0.69356 | 0.00022496 | -0.0015409 | 0.049184 | 0.049164 | 0.049184 | 0.98289 | -0.64217 | 0.98303 | -0.64329 | 22.3563
77 | -0.41487 | -0.20093 | 0.41488 | 0.19949 | 1.5251e-05 | -0.0014393 | 0.013529 | 0.01351 | 0.013529 | 0.9836 | -0.41082 | 0.98363 | -0.41114 | 6.1495
78 | -0.41488 | -0.19949 | 0.415 | 0.18828 | 0.00011738 | -0.011213 | 0.01351 | 0.013371 | 0.01351 | 0.98363 | -0.41114 | 0.98389 | -0.41341 | 6.1411
79 | -0.82596 | -0.3742 | 0.82603 | 0.3726 | 6.6426e-05 | -0.0016064 | 0.026605 | 0.026585 | 0.026605 | 0.98389 | -0.41341 | 0.98396 | -0.414 | 12.0931
80 | 0.41096 | 0.18592 | -0.41085 | -0.19667 | 0.00011018 | -0.010748 | 0.013234 | 0.013368 | 0.013368 | 0.98389 | -0.41341 | 0.98364 | -0.41128 | 6.0762
81 | -1.1685 | -0.53847 | 1.1734 | 0.53929 | 0.0048522 | 0.00081869 | 0.037747 | 0.03772 | 0.037747 | 0.98396 | -0.414 | 0.98831 | -0.38145 | 17.9747
82 | 0.2347 | 0.11304 | -0.2347 | -0.11367 | 2.1411e-06 | -0.00063261 | 0.0076451 | 0.0076532 | 0.0076532 | 0.98364 | -0.41128 | 0.98363 | -0.4112 | 3.4787
83 | 0.17615 | 0.083635 | -0.17606 | -0.085271 | 8.5735e-05 | -0.0016363 | 0.0057226 | 0.0057441 | 0.0057441 | 0.98364 | -0.41128 | 0.98314 | -0.41461 | 2.7353
84 | -1.4067 | -0.6523 | 1.4069 | 0.65075 | 0.00018788 | -0.0015452 | 0.045291 | 0.045271 | 0.045291 | 0.98831 | -0.38145 | 0.98843 | -0.3825 | 20.5868
85 | -1.4069 | -0.65075 | 1.411 | 0.65203 | 0.0041575 | 0.0012715 | 0.045271 | 0.045255 | 0.045271 | 0.98843 | -0.3825 | 0.99154 | -0.35965 | 21.5578
86 | -1.5187 | -0.70417 | 1.5188 | 0.70376 | 5.6432e-05 | -0.00040106 | 0.048737 | 0.048732 | 0.048737 | 0.99154 | -0.35965 | 0.99157 | -0.35994 | 22.1532
87 | -5.1505 | -2.3928 | 5.1523 | 2.3806 | 0.0018012 | -0.012176 | 0.16534 | 0.16518 | 0.16534 | 0.99157 | -0.35994 | 0.99193 | -0.3583 | 25.9148
88 | 3.6317 | 1.689 | -3.6223 | -1.6662 | 0.009442 | 0.02276 | 0.1166 | 0.11664 | 0.11664 | 0.99157 | -0.35994 | 0.98681 | -0.63351 | 18.0832
89 | 3.5483 | 1.6304 | -3.5483 | -1.6305 | 5.0451e-05 | -5.2367e-05 | 0.11423 | 0.11423 | 0.11423 | 0.98681 | -0.63351 | 0.9868 | -0.63341 | 51.9247
90 | 3.5483 | 1.6305 | -3.5395 | -1.6254 | 0.0087675 | 0.0050545 | 0.11423 | 0.11424 | 0.11424 | 0.9868 | -0.63341 | 0.9842 | -0.65295 | 54.3998
91 | 2.0872 | 0.94673 | -2.0872 | -0.94682 | 2.5024e-05 | -8.851e-05 | 0.067222 | 0.067223 | 0.067223 | 0.9842 | -0.65295 | 0.98419 | -0.65286 | 30.556
92 | 1.3401 | 0.62434 | -1.34 | -0.62499 | 7.279e-05 | -0.00064888 | 0.043363 | 0.043371 | 0.043371 | 0.9842 | -0.65295 | 0.98415 | -0.65252 | 19.7142
93 | 1.9545 | 0.88786 | -1.952 | -0.89784 | 0.0024593 | -0.0099819 | 0.062965 | 0.063096 | 0.063096 | 0.98419 | -0.65286 | 0.98303 | -0.64329 | 28.6799
94 | 0.13267 | 0.058956 | -0.13266 | -0.063466 | 4.7824e-06 | -0.0045096 | 0.0042582 | 0.0043136 | 0.0043136 | 0.98419 | -0.65286 | 0.98416 | -0.65258 | 1.9607
95 | 0.9866 | 0.45382 | -0.98655 | -0.45468 | 5.1347e-05 | -0.00086101 | 0.031854 | 0.031865 | 0.031865 | 0.98415 | -0.65252 | 0.98411 | -0.65212 | 14.484
96 | 0.42825 | 0.20429 | -0.42824 | -0.20527 | 1.1076e-05 | -0.00098181 | 0.013933 | 0.013946 | 0.013946 | 0.98303 | -0.64329 | 0.98301 | -0.64307 | 6.3391
97 | 0.13266 | 0.063466 | -0.13266 | -0.064251 | 8.4532e-07 | -0.00078489 | 0.0043136 | 0.0043236 | 0.0043236 | 0.98416 | -0.65258 | 0.98415 | -0.65253 | 1.9653
98 | 0.13417 | 0.06425 | -0.13417 | -0.06498 | 8.0388e-07 | -0.00072946 | 0.0043636 | 0.0043729 | 0.0043729 | 0.98411 | -0.65212 | 0.9841 | -0.65206 | 1.9877
99 | 0.85238 | 0.39043 | -0.85226 | -0.39314 | 0.00012001 | -0.0027089 | 0.027502 | 0.027535 | 0.027535 | 0.98411 | -0.65212 | 0.98398 | -0.65103 | 12.5161
100 | 0.42824 | 0.20527 | -0.42821 | -0.20739 | 2.4028e-05 | -0.0021237 | 0.013946 | 0.013973 | 0.013973 | 0.98301 | -0.64307 | 0.98296 | -0.64258 | 6.3514
101 | 0.85226 | 0.39314 | -0.85224 | -0.39365 | 2.2875e-05 | -0.00051551 | 0.027535 | 0.027542 | 0.027542 | 0.98398 | -0.65103 | 0.98395 | -0.65082 | 12.519
102 | 0.74548 | 0.34195 | -0.74547 | -0.34209 | 4.7539e-06 | -0.00014075 | 0.024062 | 0.024064 | 0.024064 | 0.98395 | -0.65082 | 0.98395 | -0.65077 | 10.9381
103 | -0.079725 | -0.038612 | 0.079725 | 0.038478 | 5.2542e-08 | -0.00013473 | 0.0025989 | 0.0025972 | 0.0025989 | 0.98394 | -0.6507 | 0.98394 | -0.6507 | 1.1813
104 | -0.079725 | -0.038478 | 0.079725 | 0.036748 | 6.682e-07 | -0.0017296 | 0.0025972 | 0.0025755 | 0.0025972 | 0.98394 | -0.6507 | 0.98395 | -0.65077 | 1.1805
105 | 0.66575 | 0.30534 | -0.66571 | -0.30653 | 3.1928e-05 | -0.0011869 | 0.021488 | 0.021503 | 0.021503 | 0.98395 | -0.65077 | 0.9839 | -0.6504 | 9.7741
106 | 0.66571 | 0.30653 | -0.66567 | -0.30656 | 4.4552e-05 | -3.4586e-05 | 0.021503 | 0.021504 | 0.021504 | 0.9839 | -0.6504 | 0.98383 | -0.65093 | 10.2399
107 | 0.59539 | 0.27252 | -0.59535 | -0.27257 | 4.1182e-05 | -4.655e-05 | 0.019213 | 0.019214 | 0.019214 | 0.98383 | -0.65093 | 0.98376 | -0.65148 | 9.1494
108 | 0.59535 | 0.27257 | -0.5953 | -0.27448 | 4.1072e-05 | -0.001911 | 0.019214 | 0.019237 | 0.019237 | 0.98376 | -0.65148 | 0.9837 | -0.65095 | 8.7442
109 | -0.14269 | -0.069108 | 0.14269 | 0.068911 | 2.4676e-07 | -0.0001973 | 0.0046527 | 0.0046502 | 0.0046527 | 0.98369 | -0.65093 | 0.9837 | -0.65095 | 2.1149
110 | 0.45261 | 0.20557 | -0.45259 | -0.20718 | 1.9988e-05 | -0.0016173 | 0.014588 | 0.014608 | 0.014608 | 0.9837 | -0.65095 | 0.98365 | -0.65061 | 6.64
111 | 0.16865 | 0.069878 | -0.16864 | -0.076943 | 1.1904e-05 | -0.0070658 | 0.0053574 | 0.0054402 | 0.0054402 | 0.98365 | -0.65061 | 0.98359 | -0.65014 | 2.4728
112 | 0.28395 | 0.13731 | -0.28394 | -0.13735 | 5.5564e-06 | -3.8561e-05 | 0.0092562 | 0.0092567 | 0.0092567 | 0.98365 | -0.65061 | 0.98363 | -0.65074 | 4.408
113 | 0.16864 | 0.076943 | -0.16863 | -0.078965 | 3.4751e-06 | -0.0020214 | 0.0054402 | 0.0054651 | 0.0054651 | 0.98359 | -0.65014 | 0.98357 | -0.64998 | 2.4841
114 | 0.12888 | 0.062245 | -0.12887 | -0.062416 | 4.734e-06 | -0.00017089 | 0.0042003 | 0.0042025 | 0.0042025 | 0.98363 | -0.65074 | 0.9836 | -0.65099 | 2.0012
115 | 0.079884 | 0.035982 | -0.079883 | -0.036117 | 1.3908e-06 | -0.00013538 | 0.0025714 | 0.0025731 | 0.0025731 | 0.98357 | -0.64998 | 0.98355 | -0.65013 | 1.2253
116 | 0.079883 | 0.036117 | -0.079882 | -0.03843 | 8.9476e-07 | -0.0023123 | 0.0025731 | 0.0026018 | 0.0026018 | 0.98355 | -0.65013 | 0.98354 | -0.65004 | 1.1826
117 | -0.079882 | -0.038688 | 0.079882 | 0.03843 | 1.014e-07 | -0.00025884 | 0.0026051 | 0.0026018 | 0.0026051 | 0.98354 | -0.65003 | 0.98354 | -0.65004 | 1.1841

## res_trafo
| p_hv_mw | q_hv_mvar | p_lv_mw | q_lv_mvar | pl_mw | ql_mvar | i_hv_ka | i_lv_ka | vm_hv_pu | va_hv_degree | vm_lv_pu | va_lv_degree | loading_percent
0 | 2.6518e-14 | 1.7507e-14 | 0.013999 | 0.0105 | 0.013999 | 0.0105 | 1.6678e-16 | 0.00050517 | 0.99997 | 149.9981 | 1 | 0 | 0.069998

## res_ext_grid
| p_mw | q_mvar
0 | 10.6167 | 4.8099

## res_load
| p_mw | q_mvar
0 | 0.30241 | 0.14646
1 | 0.25796 | 0.12494
2 | 0.21215 | 0.10275
3 | 0.082362 | 0.03989
4 | 0.13836 | 0.067009
5 | 0.34463 | 0.16691
6 | 0.16075 | 0.077856
7 | 0.10469 | 0.050706
8 | 0.21613 | 0.10467
9 | 0.057359 | 0.02778
10 | 0.16425 | 0.079552
11 | 0.081179 | 0.039317
12 | 0.097492 | 0.047218
13 | 0.26125 | 0.12653
14 | 0.20784 | 0.10066
15 | 0.24509 | 0.1187
16 | 0.085997 | 0.04165
17 | 0.26285 | 0.1273
18 | 0.29196 | 0.1414
19 | 0.076695 | 0.037145
20 | 0.4108 | 0.19896
21 | 0.078694 | 0.038113
22 | 0.091551 | 0.04434
23 | 0.25901 | 0.12545
24 | 0.13796 | 0.066817
25 | 0.16776 | 0.081248
26 | 0.19399 | 0.093953
27 | 0.12651 | 0.061269
28 | 0.35763 | 0.17321
29 | 0.18588 | 0.090026
30 | 0.086429 | 0.041859
31 | 0.38565 | 0.18678
32 | 0.33291 | 0.16124
33 | 0.072027 | 0.034884
34 | 0.082719 | 0.040063
35 | 0.27686 | 0.13409
36 | 0.41487 | 0.20093
37 | 0.34249 | 0.16588
38 | 0.2347 | 0.11367
39 | 0.17606 | 0.085271
40 | 0.23333 | 0.11301
41 | 0.10766 | 0.05214
42 | 0.073959 | 0.03582
43 | 0.11221 | 0.054345
44 | 0.35343 | 0.17117
45 | 0.13266 | 0.064251
46 | 0.13417 | 0.06498
47 | 0.42821 | 0.20739
48 | 0.10677 | 0.051709
49 | 0.079725 | 0.038612
50 | 0.070282 | 0.034039
51 | 0.14269 | 0.069108
52 | 0.15506 | 0.0751
53 | 0.088748 | 0.042983
54 | 0.12887 | 0.062416
55 | 0.079882 | 0.038688

## dtypes
| element | column | dtype
0 | bus | name | object
1 | bus | vn_kv | float64
2 | bus | type | object
3 | bus | zone | object
4 | bus | in_service | bool
5 | load | name | object
6 | load | bus | uint32
7 | load | p_mw | float64
8 | load | q_mvar | float64
9 | load | const_z_percent | float64
10 | load | const_i_percent | float64
11 | load | sn_mva | float64
12 | load | scaling | float64
13 | load | in_service | bool
14 | load | type | object
15 | ext_grid | name | object
16 | ext_grid | bus | uint32
17 | ext_grid | vm_pu | float64
18 | ext_grid | va_degree | float64
19 | ext_grid | slack_weight | float64
20 | ext_grid | in_service | bool
21 | line | name | object
22 | line | std_type | object
23 | line | from_bus | uint32
24 | line | to_bus | uint32
25 | line | length_km | float64
26 | line | r_ohm_per_km | float64
27 | line | x_ohm_per_km | float64
28 | line | c_nf_per_km | float64
29 | line | g_us_per_km | float64
30 | line | max_i_ka | float64
31 | line | df | float64
32 | line | parallel | uint32
33 | line | type | object
34 | line | in_service | bool
35 | trafo | name | object
36 | trafo | std_type | object
37 | trafo | hv_bus | uint32
38 | trafo | lv_bus | uint32
39 | trafo | sn_mva | float64
40 | trafo | vn_hv_kv | float64
41 | trafo | vn_lv_kv | float64
42 | trafo | vk_percent | float64
43 | trafo | vkr_percent | float64
44 | trafo | pfe_kw | float64
45 | trafo | i0_percent | float64
46 | trafo | shift_degree | float64
47 | trafo | tap_side | object
48 | trafo | tap_neutral | int32
49 | trafo | tap_min | int32
50 | trafo | tap_max | int32
51 | trafo | tap_step_percent | float64
52 | trafo | tap_step_degree | float64
53 | trafo | tap_pos | int32
54 | trafo | tap_phase_shifter | bool
55 | trafo | parallel | uint32
56 | trafo | df | float64
57 | trafo | in_service | bool
58 | bus_geodata | x | float64
59 | bus_geodata | y | float64
60 | bus_geodata | coords | object
61 | res_bus | vm_pu | float64
62 | res_bus | va_degree | float64
63 | res_bus | p_mw | float64
64 | res_bus | q_mvar | float64
65 | res_line | p_from_mw | float64
66 | res_line | q_from_mvar | float64
67 | res_line | p_to_mw | float64
68 | res_line | q_to_mvar | float64
69 | res_line | pl_mw | float64
70 | res_line | ql_mvar | float64
71 | res_line | i_from_ka | float64
72 | res_line | i_to_ka | float64
73 | res_line | i_ka | float64
74 | res_line | vm_from_pu | float64
75 | res_line | va_from_degree | float64
76 | res_line | vm_to_pu | float64
77 | res_line | va_to_degree | float64
78 | res_line | loading_percent | float64
79 | res_trafo | p_hv_mw | float64
80 | res_trafo | q_hv_mvar | float64
81 | res_trafo | p_lv_mw | float64
82 | res_trafo | q_lv_mvar | float64
83 | res_trafo | pl_mw | float64
84 | res_trafo | ql_mvar | float64
85 | res_trafo | i_hv_ka | float64
86 | res_trafo | i_lv_ka | float64
87 | res_trafo | vm_hv_pu | float64
88 | res_trafo | va_hv_degree | float64
89 | res_trafo | vm_lv_pu | float64
90 | res_trafo | va_lv_degree | float64
91 | res_trafo | loading_percent | float64
92 | res_ext_grid | p_mw | float64
93 | res_ext_grid | q_mvar | float64
94 | res_load | p_mw | float64
95 | res_load | q_mvar | float64

## parameters
| version | format_version | converged | OPF_converged | name | f_hz | sn_mva
0 | 2.14.6 | 2.14.0 | TRUE | FALSE |  | 50 | 1