## bus
| name | vn_kv | type | zone | in_service
0 | bus_MV_302_1_node_176 | 20 | n |  | TRUE
1 | bus_MV_302_1_node_69 | 20 | n |  | TRUE
2 | bus_MV_302_1_node_33 | 20 | n |  | TRUE
3 | bus_MV_302_1_node_35 | 20 | n |  | TRUE
4 | bus_MV_302_1_node_34 | 20 | n |  | TRUE
5 | bus_MV_302_1_node_149 | 20 | n |  | TRUE
6 | bus_MV_302_1_node_36 | 20 | n |  | TRUE
7 | bus_MV_302_1_node_160 | 20 | n |  | TRUE
8 | bus_MV_302_1_node_48 | 20 | n |  | TRUE
9 | bus_MV_302_1_node_161 | 20 | n |  | TRUE
10 | bus_MV_302_1_node_159 | 20 | n |  | TRUE
11 | bus_MV_302_1_node_150 | 20 | n |  | TRUE
12 | bus_MV_302_1_node_148 | 20 | n |  | TRUE
13 | bus_MV_302_1_node_183 | 20 | n |  | TRUE
14 | bus_MV_302_1_node_47 | 20 | n |  | TRUE
15 | bus_MV_302_1_node_39 | 20 | n |  | TRUE
16 | bus_MV_302_1_node_41 | 20 | n |  | TRUE
17 | bus_MV_302_1_node_179 | 20 | n |  | TRUE
18 | bus_MV_302_1_node_60 | 20 | n |  | TRUE
19 | bus_MV_302_1_node_38 | 20 | n |  | TRUE
20 | bus_MV_302_1_node_40 | 20 | n |  | TRUE
21 | bus_MV_302_1_node_42 | 20 | n |  | TRUE
22 | bus_MV_302_1_node_186 | 20 | n |  | TRUE
23 | bus_MV_302_1_node_178 | 20 | n |  | TRUE
24 | bus_MV_302_1_node_181 | 20 | n |  | TRUE
25 | bus_MV_302_1_node_45 | 20 | n |  | TRUE
26 | bus_MV_302_1_node_43 | 20 | n |  | TRUE
27 | bus_MV_302_1_node_46 | 20 | n |  | TRUE
28 | bus_MV_302_1_node_52 | 20 | n |  | TRUE
29 | bus_MV_302_1_node_44 | 20 | n |  | TRUE
30 | bus_MV_302_1_node_141 | 20 | n |  | TRUE
31 | bus_MV_302_1_node_145 | 20 | n |  | TRUE
32 | bus_MV_302_1_node_151 | 20 | n |  | TRUE
33 | bus_MV_302_1_node_64 | 20 | n |  | TRUE
34 | bus_MV_302_1_node_53 | 20 | n |  | TRUE
35 | bus_MV_302_1_node_180 | 20 | n |  | TRUE
36 | bus_MV_302_1_node_54 | 20 | n |  | TRUE
37 | bus_MV_302_1_node_140 | 20 | n |  | TRUE
38 | bus_MV_302_1_node_67 | 20 | n |  | TRUE
39 | bus_MV_302_1_node_63 | 20 | n |  | TRUE
40 | bus_MV_302_1_node_49 | 20 | n |  | TRUE
41 | bus_MV_302_1_node_50 | 20 | n |  | TRUE
42 | bus_MV_302_1_node_51 | 20 | n |  | TRUE
43 | bus_MV_302_1_node_59 | 20 | n |  | TRUE
44 | bus_MV_302_1_node_58 | 20 | n |  | TRUE
45 | bus_MV_302_1_node_55 | 20 | n |  | TRUE
46 | bus_MV_302_1_node_56 | 20 | n |  | TRUE
47 | bus_MV_302_1_node_57 | 20 | n |  | TRUE
48 | bus_MV_302_1_node_65 | 20 | n |  | TRUE
49 | bus_MV_302_1_node_131 | 20 | n |  | TRUE
50 | bus_MV_302_1_node_129 | 20 | n |  | TRUE
51 | bus_MV_302_1_node_66 | 20 | n |  | TRUE
52 | bus_MV_302_1_node_177 | 20 | n |  | TRUE
53 | bus_MV_302_1_node_61 | 20 | n |  | TRUE
54 | bus_MV_302_1_node_62 | 20 | n |  | TRUE
55 | bus_MV_302_1_node_134 | 20 | n |  | TRUE
56 | bus_MV_302_1_node_75 | 20 | n |  | TRUE
57 | bus_MV_302_1_node_132 | 20 | n |  | TRUE
58 | bus_MV_302_1_node_73 | 20 | n |  | TRUE
59 | bus_MV_302_1_node_133 | 20 | n |  | TRUE
60 | bus_MV_302_1_node_135 | 20 | n |  | TRUE
61 | bus_MV_302_1_node_136 | 20 | n |  | TRUE
62 | bus_MV_302_1_node_137 | 20 | n |  | TRUE
63 | bus_MV_302_1_node_139 | 20 | n |  | TRUE
64 | bus_MV_302_1_node_138 | 20 | n |  | TRUE
65 | bus_MV_302_1_node_143 | 20 | n |  | TRUE
66 | bus_MV_302_1_node_142 | 20 | n |  | TRUE
67 | bus_MV_302_1_node_146 | 20 | n |  | TRUE
68 | bus_MV_302_1_node_147 | 20 | n |  | TRUE
69 | bus_MV_302_1_node_68 | 20 | n |  | TRUE
70 | bus_MV_302_1_node_70 | 20 | n |  | TRUE
71 | bus_MV_302_1_node_82 | 20 | n |  | TRUE
72 | bus_MV_302_1_node_88 | 20 | n |  | TRUE
73 | bus_MV_302_1_node_80 | 20 | n |  | TRUE
74 | bus_MV_302_1_node_71 | 20 | n |  | TRUE
75 | bus_MV_302_1_node_72 | 20 | n |  | TRUE
76 | bus_MV_302_1_node_76 | 20 | n |  | TRUE
77 | bus_MV_302_1_node_84 | 20 | n |  | TRUE
78 | bus_MV_302_1_node_85 | 20 | n |  | TRUE
79 | bus_MV_302_1_node_78 | 20 | n |  | TRUE
80 | bus_MV_302_1_node_81 | 20 | n |  | TRUE
81 | bus_MV_302_1_node_158 | 20 | n |  | TRUE
82 | bus_MV_302_1_node_156 | 20 | n |  | TRUE
83 | bus_MV_302_1_node_74 | 20 | n |  | TRUE
84 | bus_MV_302_1_node_155 | 20 | n |  | TRUE
85 | bus_MV_302_1_node_83 | 20 | n |  | TRUE
86 | bus_MV_302_1_node_153 | 20 | n |  | TRUE
87 | bus_MV_302_1_node_157 | 20 | n |  | TRUE
88 | bus_MV_302_1_node_77 | 20 | n |  | TRUE
89 | bus_MV_302_1_node_79 | 20 | n |  | TRUE
90 | bus_MV_302_1_node_152 | 20 | n |  | TRUE
91 | bus_MV_302_1_node_154 | 20 | n |  | TRUE
92 | bus_MV_302_1_node_87 | 20 | n |  | TRUE
93 | bus_MV_302_1_node_90 | 20 | n |  | TRUE
94 | bus_MV_302_1_node_91 | 20 | n |  | TRUE
95 | bus_MV_302_1_node_95 | 20 | n |  | TRUE
96 | bus_MV_302_1_node_92 | 20 | n |  | TRUE
97 | bus_MV_302_1_node_97 | 20 | n |  | TRUE
98 | bus_MV_302_1_node_93 | 20 | n |  | TRUE
99 | bus_MV_302_1_node_94 | 20 | n |  | TRUE
100 | bus_MV_302_1_node_187 | 20 | n |  | TRUE
101 | bus_MV_302_1_node_96 | 20 | n |  | TRUE
102 | bus_MV_302_1_node_101 | 20 | n |  | TRUE
103 | bus_MV_302_1_node_182 | 20 | n |  | TRUE
104 | bus_MV_302_1_node_98 | 20 | n |  | TRUE
105 | bus_MV_302_1_node_99 | 20 | n |  | TRUE
106 | bus_MV_302_1_node_100 | 20 | n |  | TRUE
107 | bus_HV_302_1_node_63 | 110 | n |  | TRUE

## load
| name | bus | p_mw | q_mvar | const_z_percent | const_i_percent | sn_mva | scaling | in_service | type
0 | MV_302_1_load_176 | 0 | 0.28913 | 0.14003 | 0 | 0 |  | 1 | TRUE | wye
1 | MV_302_1_load_69 | 1 | 0.2393 | 0.1159 | 0 | 0 |  | 1 | TRUE | wye
2 | MV_302_1_load_33 | 2 | 0.30783 | 0.14909 | 0 | 0 |  | 1 | TRUE | wye
3 | MV_302_1_load_48 | 8 | 0.25877 | 0.12533 | 0 | 0 |  | 1 | TRUE | wye
4 | MV_302_1_load_161 | 9 | 0.10313 | 0.049948 | 0 | 0 |  | 1 | TRUE | wye
5 | MV_302_1_load_159 | 10 | 0.12137 | 0.058785 | 0 | 0 |  | 1 | TRUE | wye
6 | MV_302_1_load_148 | 12 | 0.099904 | 0.048386 | 0 | 0 |  | 1 | TRUE | wye
7 | MV_302_1_load_183 | 13 | 0.31 | 0.15014 | 0 | 0 |  | 1 | TRUE | wye
8 | MV_302_1_load_179 | 17 | 0.41087 | 0.19899 | 0 | 0 |  | 1 | TRUE | wye
9 | MV_302_1_load_38 | 19 | 0.24946 | 0.12082 | 0 | 0 |  | 1 | TRUE | wye
10 | MV_302_1_load_186 | 22 | 0.2545 | 0.12326 | 0 | 0 |  | 1 | TRUE | wye
11 | MV_302_1_load_178 | 23 | 0.39296 | 0.19032 | 0 | 0 |  | 1 | TRUE | wye
12 | MV_302_1_load_181 | 24 | 0.13236 | 0.064104 | 0 | 0 |  | 1 | TRUE | wye
13 | MV_302_1_load_52 | 28 | 0.19251 | 0.093235 | 0 | 0 |  | 1 | TRUE | wye
14 | MV_302_1_load_141 | 30 | 0.14613 | 0.070774 | 0 | 0 |  | 1 | TRUE | wye
15 | MV_302_1_load_151 | 32 | 0.12348 | 0.059802 | 0 | 0 |  | 1 | TRUE | wye
16 | MV_302_1_load_64 | 33 | 0.48093 | 0.23293 | 0 | 0 |  | 1 | TRUE | wye
17 | MV_302_1_load_180 | 35 | 0.29493 | 0.14284 | 0 | 0 |  | 1 | TRUE | wye
18 | MV_302_1_load_54 | 36 | 0.21316 | 0.10324 | 0 | 0 |  | 1 | TRUE | wye
19 | MV_302_1_load_140 | 37 | 0.10977 | 0.053163 | 0 | 0 |  | 1 | TRUE | wye
20 | MV_302_1_load_49 | 40 | 0.27928 | 0.13526 | 0 | 0 |  | 1 | TRUE | wye
21 | MV_302_1_load_58 | 44 | 0.34084 | 0.16508 | 0 | 0 |  | 1 | TRUE | wye
22 | MV_302_1_load_65 | 48 | 0.31609 | 0.15309 | 0 | 0 |  | 1 | TRUE | wye
23 | MV_302_1_load_129 | 50 | 0.33697 | 0.1632 | 0 | 0 |  | 1 | TRUE | wye
24 | MV_302_1_load_177 | 52 | 0.33105 | 0.16033 | 0 | 0 |  | 1 | TRUE | wye
25 | MV_302_1_load_61 | 53 | 0.098294 | 0.047606 | 0 | 0 |  | 1 | TRUE | wye
26 | MV_302_1_load_62 | 54 | 0.31095 | 0.1506 | 0 | 0 |  | 1 | TRUE | wye
27 | MV_302_1_load_134 | 55 | 0.052612 | 0.025481 | 0 | 0 |  | 1 | TRUE | wye
28 | MV_302_1_load_132 | 57 | 0.3494 | 0.16922 | 0 | 0 |  | 1 | TRUE | wye
29 | MV_302_1_load_133 | 59 | 0.070169 | 0.033984 | 0 | 0 |  | 1 | TRUE | wye
30 | MV_302_1_load_135 | 60 | 0.21488 | 0.10407 | 0 | 0 |  | 1 | TRUE | wye
31 | MV_302_1_load_139 | 63 | 0.087379 | 0.042319 | 0 | 0 |  | 1 | TRUE | wye
32 | MV_302_1_load_138 | 64 | 0.1223 | 0.059232 | 0 | 0 |  | 1 | TRUE | wye
33 | MV_302_1_load_143 | 65 | 0.091185 | 0.044163 | 0 | 0 |  | 1 | TRUE | wye
34 | MV_302_1_load_142 | 66 | 0.14417 | 0.069826 | 0 | 0 |  | 1 | TRUE | wye
35 | MV_302_1_load_146 | 67 | 0.55685 | 0.26969 | 0 | 0 |  | 1 | TRUE | wye
36 | MV_302_1_load_147 | 68 | 0.88014 | 0.42627 | 0 | 0 |  | 1 | TRUE | wye
37 | MV_302_1_load_68 | 69 | 0.17579 | 0.08514 | 0 | 0 |  | 1 | TRUE | wye
38 | MV_302_1_load_70 | 70 | 0.25561 | 0.1238 | 0 | 0 |  | 1 | TRUE | wye
39 | MV_302_1_load_88 | 72 | 0.38733 | 0.18759 | 0 | 0 |  | 1 | TRUE | wye
40 | MV_302_1_load_71 | 74 | 0.071278 | 0.034522 | 0 | 0 |  | 1 | TRUE | wye
41 | MV_302_1_load_85 | 78 | 0.41206 | 0.19957 | 0 | 0 |  | 1 | TRUE | wye
42 | MV_302_1_load_158 | 81 | 0.071915 | 0.03483 | 0 | 0 |  | 1 | TRUE | wye
43 | MV_302_1_load_74 | 83 | 0.2187 | 0.10592 | 0 | 0 |  | 1 | TRUE | wye
44 | MV_302_1_load_83 | 85 | 0.96766 | 0.46866 | 0 | 0 |  | 1 | TRUE | wye
45 | MV_302_1_load_157 | 87 | 0.084173 | 0.040767 | 0 | 0 |  | 1 | TRUE | wye
46 | MV_302_1_load_77 | 88 | 0.1057 | 0.051192 | 0 | 0 |  | 1 | TRUE | wye
47 | MV_302_1_load_79 | 89 | 0.14902 | 0.072175 | 0 | 0 |  | 1 | TRUE | wye
48 | MV_302_1_load_152 | 90 | 0.22884 | 0.11083 | 0 | 0 |  | 1 | TRUE | wye
49 | MV_302_1_load_154 | 91 | 0.13043 | 0.063171 | 0 | 0 |  | 1 | TRUE | wye
50 | MV_302_1_load_87 | 92 | 0.06961 | 0.033714 | 0 | 0 |  | 1 | TRUE | wye
51 | MV_302_1_load_90 | 93 | 0.13003 | 0.062974 | 0 | 0 |  | 1 | TRUE | wye
52 | MV_302_1_load_97 | 97 | 0.3663 | 0.17741 | 0 | 0 |  | 1 | TRUE | wye
53 | MV_302_1_load_187 | 100 | 0.071963 | 0.034853 | 0 | 0 |  | 1 | TRUE | wye
54 | MV_302_1_load_101 | 102 | 0.1747 | 0.084609 | 0 | 0 |  | 1 | TRUE | wye
55 | MV_302_1_load_182 | 103 | 0.17243 | 0.083514 | 0 | 0 |  | 1 | TRUE | wye
56 | MV_302_1_load_100 | 106 | 0.39255 | 0.19012 | 0 | 0 |  | 1 | TRUE | wye

## ext_grid
| name | bus | vm_pu | va_degree | slack_weight | in_service
0 |  | 39 | 1 | 0 | 1 | TRUE

## line
| name | std_type | from_bus | to_bus | length_km | r_ohm_per_km | x_ohm_per_km | c_nf_per_km | g_us_per_km | max_i_ka | df | parallel | type | in_service
0 | MV_302_1_line_0 |  | 0 | 1 | 0.32103 | 0.5939 | 0.372 | 9.5 | 0 | 0.21 | 1 | 1 | ol | TRUE
1 | MV_302_1_line_1 |  | 1 | 69 | 0.33916 | 0.5939 | 0.372 | 9.5 | 0 | 0.21 | 1 | 1 | ol | TRUE
2 | MV_302_1_line_2 |  | 2 | 3 | 0.007228 | 0.445 | 0.132 | 190 | 0 | 0.22 | 1 | 1 | cs | TRUE
3 | MV_302_1_line_3 |  | 2 | 4 | 0.10886 | 0.5939 | 0.372 | 9.5 | 0 | 0.21 | 1 | 1 | ol | TRUE
4 | MV_302_1_line_4 |  | 3 | 5 | 0.243 | 0.5939 | 0.372 | 9.5 | 0 | 0.21 | 1 | 1 | ol | TRUE
5 | MV_302_1_line_5 |  | 4 | 6 | 0.27695 | 0.445 | 0.132 | 190 | 0 | 0.22 | 1 | 1 | cs | TRUE
6 | MV_302_1_line_6 |  | 4 | 7 | 1.2687 | 0.5939 | 0.372 | 9.5 | 0 | 0.21 | 1 | 1 | ol | TRUE
7 | MV_302_1_line_7 |  | 5 | 11 | 0.079841 | 0.445 | 0.132 | 190 | 0 | 0.22 | 1 | 1 | cs | TRUE
8 | MV_302_1_line_8 |  | 5 | 12 | 0.0030655 | 0.445 | 0.132 | 190 | 0 | 0.22 | 1 | 1 | cs | TRUE
9 | MV_302_1_line_9 |  | 6 | 8 | 0.007315 | 0.445 | 0.132 | 190 | 0 | 0.22 | 1 | 1 | cs | TRUE
10 | MV_302_1_line_10 |  | 7 | 9 | 0.053762 | 0.445 | 0.132 | 190 | 0 | 0.22 | 1 | 1 | cs | TRUE
11 | MV_302_1_line_11 |  | 7 | 10 | 0.066595 | 0.445 | 0.132 | 190 | 0 | 0.22 | 1 | 1 | cs | TRUE
12 | MV_302_1_line_12 |  | 10 | 13 | 1.394 | 0.5939 | 0.372 | 9.5 | 0 | 0.21 | 1 | 1 | ol | TRUE
13 | MV_302_1_line_13 |  | 11 | 17 | 0.083948 | 0.5939 | 0.372 | 9.5 | 0 | 0.21 | 1 | 1 | ol | TRUE
14 | MV_302_1_line_14 |  | 12 | 14 | 0.033817 | 0.445 | 0.132 | 190 | 0 | 0.22 | 1 | 1 | cs | TRUE
15 | MV_302_1_line_15 |  | 13 | 98 | 0.033092 | 0.445 | 0.132 | 190 | 0 | 0.22 | 1 | 1 | cs | TRUE
16 | MV_302_1_line_16 |  | 14 | 15 | 0.90426 | 0.445 | 0.132 | 190 | 0 | 0.22 | 1 | 1 | cs | TRUE
17 | MV_302_1_line_17 |  | 14 | 16 | 0.60843 | 0.445 | 0.132 | 190 | 0 | 0.22 | 1 | 1 | cs | TRUE
18 | MV_302_1_line_18 |  | 15 | 20 | 0.4494 | 0.161 | 0.117 | 273 | 0 | 0.362 | 1 | 1 | cs | TRUE
19 | MV_302_1_line_19 |  | 15 | 19 | 0.01802 | 0.445 | 0.132 | 190 | 0 | 0.22 | 1 | 1 | cs | TRUE
20 | MV_302_1_line_20 |  | 16 | 23 | 0.016251 | 0.445 | 0.132 | 190 | 0 | 0.22 | 1 | 1 | cs | TRUE
21 | MV_302_1_line_21 |  | 17 | 18 | 0.00939 | 0.445 | 0.132 | 190 | 0 | 0.22 | 1 | 1 | cs | TRUE
22 | MV_302_1_line_22 |  | 18 | 43 | 0.18514 | 0.445 | 0.132 | 190 | 0 | 0.22 | 1 | 1 | cs | TRUE
23 | MV_302_1_line_23 |  | 20 | 21 | 0.61812 | 0.103 | 0.058 | 500 | 0 | 0.638 | 1 | 1 | cs | TRUE
24 | MV_302_1_line_24 |  | 20 | 22 | 0.050727 | 0.5939 | 0.372 | 9.5 | 0 | 0.21 | 1 | 1 | ol | TRUE
25 | MV_302_1_line_25 |  | 21 | 24 | 0.087166 | 0.445 | 0.132 | 190 | 0 | 0.22 | 1 | 1 | cs | TRUE
26 | MV_302_1_line_26 |  | 21 | 25 | 0.31092 | 0.103 | 0.058 | 500 | 0 | 0.638 | 1 | 1 | cs | TRUE
27 | MV_302_1_line_27 |  | 25 | 32 | 0.059402 | 0.103 | 0.058 | 500 | 0 | 0.638 | 1 | 1 | cs | TRUE
28 | MV_302_1_line_28 |  | 25 | 33 | 0.10166 | 0.306 | 0.35 | 10 | 0 | 0.35 | 1 | 1 | ol | TRUE
29 | MV_302_1_line_29 |  | 26 | 27 | 0.56261 | 0.445 | 0.132 | 190 | 0 | 0.22 | 1 | 1 | cs | TRUE
30 | MV_302_1_line_30 |  | 26 | 28 | 0.03645 | 0.445 | 0.132 | 190 | 0 | 0.22 | 1 | 1 | cs | TRUE
31 | MV_302_1_line_31 |  | 27 | 34 | 0.5465 | 0.445 | 0.132 | 190 | 0 | 0.22 | 1 | 1 | cs | TRUE
32 | MV_302_1_line_32 |  | 27 | 35 | 0.084403 | 0.5939 | 0.372 | 9.5 | 0 | 0.21 | 1 | 1 | ol | TRUE
33 | MV_302_1_line_33 |  | 29 | 30 | 0.058709 | 0.445 | 0.132 | 190 | 0 | 0.22 | 1 | 1 | cs | TRUE
34 | MV_302_1_line_34 |  | 29 | 31 | 0.10041 | 0.5939 | 0.372 | 9.5 | 0 | 0.21 | 1 | 1 | ol | TRUE
35 | MV_302_1_line_35 |  | 30 | 37 | 0.015388 | 0.445 | 0.132 | 190 | 0 | 0.22 | 1 | 1 | cs | TRUE
36 | MV_302_1_line_36 |  | 31 | 33 | 0.10451 | 0.445 | 0.132 | 190 | 0 | 0.22 | 1 | 1 | cs | TRUE
37 | MV_302_1_line_37 |  | 31 | 38 | 0.61542 | 0.445 | 0.132 | 190 | 0 | 0.22 | 1 | 1 | cs | TRUE
38 | MV_302_1_line_38 |  | 32 | 39 | 0.088593 | 0.119 | 0.32 | 11 | 0 | 0.645 | 1 | 1 | ol | TRUE
39 | MV_302_1_line_39 |  | 34 | 36 | 0.035904 | 0.445 | 0.132 | 190 | 0 | 0.22 | 1 | 1 | cs | TRUE
40 | MV_302_1_line_40 |  | 36 | 45 | 0.008881 | 0.445 | 0.132 | 190 | 0 | 0.22 | 1 | 1 | cs | TRUE
41 | MV_302_1_line_41 |  | 38 | 65 | 0.16584 | 0.445 | 0.132 | 190 | 0 | 0.22 | 1 | 1 | cs | TRUE
42 | MV_302_1_line_42 |  | 38 | 51 | 0.16811 | 0.445 | 0.132 | 190 | 0 | 0.22 | 1 | 1 | cs | TRUE
43 | MV_302_1_line_43 |  | 39 | 54 | 0.093378 | 0.103 | 0.058 | 500 | 0 | 0.638 | 1 | 1 | cs | TRUE
44 | MV_302_1_line_44 |  | 40 | 41 | 0.032744 | 0.445 | 0.132 | 190 | 0 | 0.22 | 1 | 1 | cs | TRUE
45 | MV_302_1_line_45 |  | 41 | 42 | 0.16714 | 0.445 | 0.132 | 190 | 0 | 0.22 | 1 | 1 | cs | TRUE
46 | MV_302_1_line_46 |  | 42 | 44 | 0.02882 | 0.445 | 0.132 | 190 | 0 | 0.22 | 1 | 1 | cs | TRUE
47 | MV_302_1_line_47 |  | 43 | 44 | 0.086363 | 0.5939 | 0.372 | 9.5 | 0 | 0.21 | 1 | 1 | ol | TRUE
48 | MV_302_1_line_48 |  | 45 | 46 | 0.33621 | 0.445 | 0.132 | 190 | 0 | 0.22 | 1 | 1 | cs | TRUE
49 | MV_302_1_line_49 |  | 45 | 47 | 0.41788 | 0.445 | 0.132 | 190 | 0 | 0.22 | 1 | 1 | cs | TRUE
50 | MV_302_1_line_50 |  | 46 | 48 | 0.097674 | 0.5939 | 0.372 | 9.5 | 0 | 0.21 | 1 | 1 | ol | TRUE
51 | MV_302_1_line_51 |  | 47 | 49 | 1.3215 | 0.445 | 0.132 | 190 | 0 | 0.22 | 1 | 1 | cs | TRUE
52 | MV_302_1_line_52 |  | 47 | 50 | 0.055062 | 0.5939 | 0.372 | 9.5 | 0 | 0.21 | 1 | 1 | ol | TRUE
53 | MV_302_1_line_53 |  | 48 | 51 | 0.022155 | 0.445 | 0.132 | 190 | 0 | 0.22 | 1 | 1 | cs | TRUE
54 | MV_302_1_line_54 |  | 49 | 52 | 0.046723 | 0.5939 | 0.372 | 9.5 | 0 | 0.21 | 1 | 1 | ol | TRUE
55 | MV_302_1_line_55 |  | 53 | 54 | 0.16114 | 0.119 | 0.32 | 11 | 0 | 0.645 | 1 | 1 | ol | TRUE
56 | MV_302_1_line_56 |  | 53 | 55 | 1.2906 | 0.119 | 0.32 | 11 | 0 | 0.645 | 1 | 1 | ol | TRUE
57 | MV_302_1_line_57 |  | 55 | 60 | 0.0095281 | 0.445 | 0.132 | 190 | 0 | 0.22 | 1 | 1 | cs | TRUE
58 | MV_302_1_line_58 |  | 55 | 56 | 0.052928 | 0.2376 | 0.344 | 10.3 | 0 | 0.41 | 1 | 1 | ol | TRUE
59 | MV_302_1_line_59 |  | 56 | 57 | 0.015143 | 0.445 | 0.132 | 190 | 0 | 0.22 | 1 | 1 | cs | TRUE
60 | MV_302_1_line_60 |  | 56 | 58 | 0.56526 | 0.122 | 0.112 | 304 | 0 | 0.421 | 1 | 1 | cs | TRUE
61 | MV_302_1_line_61 |  | 57 | 59 | 0.052442 | 0.445 | 0.132 | 190 | 0 | 0.22 | 1 | 1 | cs | TRUE
62 | MV_302_1_line_62 |  | 58 | 83 | 0.014984 | 0.122 | 0.112 | 304 | 0 | 0.421 | 1 | 1 | cs | TRUE
63 | MV_302_1_line_63 |  | 60 | 61 | 0.014408 | 0.445 | 0.132 | 190 | 0 | 0.22 | 1 | 1 | cs | TRUE
64 | MV_302_1_line_64 |  | 61 | 62 | 0.052377 | 0.445 | 0.132 | 190 | 0 | 0.22 | 1 | 1 | cs | TRUE
65 | MV_302_1_line_65 |  | 62 | 63 | 0.034031 | 0.445 | 0.132 | 190 | 0 | 0.22 | 1 | 1 | cs | TRUE
66 | MV_302_1_line_66 |  | 63 | 64 | 0.03674 | 0.445 | 0.132 | 190 | 0 | 0.22 | 1 | 1 | cs | TRUE
67 | MV_302_1_line_67 |  | 65 | 66 | 0.035109 | 0.445 | 0.132 | 190 | 0 | 0.22 | 1 | 1 | cs | TRUE
68 | MV_302_1_line_68 |  | 66 | 67 | 0.069825 | 0.5939 | 0.372 | 9.5 | 0 | 0.21 | 1 | 1 | ol | TRUE
69 | MV_302_1_line_69 |  | 67 | 68 | 0.17623 | 0.5939 | 0.372 | 9.5 | 0 | 0.21 | 1 | 1 | ol | TRUE
70 | MV_302_1_line_70 |  | 69 | 70 | 1.1954 | 0.5939 | 0.372 | 9.5 | 0 | 0.21 | 1 | 1 | ol | TRUE
71 | MV_302_1_line_71 |  | 70 | 71 | 1.6656 | 0.2376 | 0.344 | 10.3 | 0 | 0.41 | 1 | 1 | ol | TRUE
72 | MV_302_1_line_72 |  | 71 | 72 | 0.046268 | 0.445 | 0.132 | 190 | 0 | 0.22 | 1 | 1 | cs | TRUE
73 | MV_302_1_line_73 |  | 71 | 73 | 0.68162 | 0.122 | 0.112 | 304 | 0 | 0.421 | 1 | 1 | cs | TRUE
74 | MV_302_1_line_74 |  | 73 | 89 | 0.057173 | 0.122 | 0.112 | 304 | 0 | 0.421 | 1 | 1 | cs | TRUE
75 | MV_302_1_line_75 |  | 74 | 75 | 0.006988 | 0.445 | 0.132 | 190 | 0 | 0.22 | 1 | 1 | cs | TRUE
76 | MV_302_1_line_76 |  | 75 | 76 | 0.16425 | 0.122 | 0.112 | 304 | 0 | 0.421 | 1 | 1 | cs | TRUE
77 | MV_302_1_line_77 |  | 75 | 77 | 1.2082 | 0.2376 | 0.344 | 10.3 | 0 | 0.41 | 1 | 1 | ol | TRUE
78 | MV_302_1_line_78 |  | 76 | 81 | 0.011722 | 0.445 | 0.132 | 190 | 0 | 0.22 | 1 | 1 | cs | TRUE
79 | MV_302_1_line_79 |  | 76 | 82 | 0.010725 | 0.122 | 0.112 | 304 | 0 | 0.421 | 1 | 1 | cs | TRUE
80 | MV_302_1_line_80 |  | 77 | 78 | 0.057164 | 0.445 | 0.132 | 190 | 0 | 0.22 | 1 | 1 | cs | TRUE
81 | MV_302_1_line_81 |  | 77 | 79 | 1.8352 | 0.5939 | 0.372 | 9.5 | 0 | 0.21 | 1 | 1 | ol | TRUE
82 | MV_302_1_line_82 |  | 77 | 80 | 0.36371 | 0.122 | 0.112 | 304 | 0 | 0.421 | 1 | 1 | cs | TRUE
83 | MV_302_1_line_83 |  | 78 | 92 | 0.065023 | 0.5939 | 0.372 | 9.5 | 0 | 0.21 | 1 | 1 | ol | TRUE
84 | MV_302_1_line_84 |  | 79 | 88 | 0.050544 | 0.445 | 0.132 | 190 | 0 | 0.22 | 1 | 1 | cs | TRUE
85 | MV_302_1_line_85 |  | 80 | 85 | 0.065854 | 0.445 | 0.132 | 190 | 0 | 0.22 | 1 | 1 | cs | TRUE
86 | MV_302_1_line_86 |  | 80 | 89 | 0.074475 | 0.122 | 0.112 | 304 | 0 | 0.421 | 1 | 1 | cs | TRUE
87 | MV_302_1_line_87 |  | 82 | 87 | 0.010198 | 0.445 | 0.132 | 190 | 0 | 0.22 | 1 | 1 | cs | TRUE
88 | MV_302_1_line_88 |  | 82 | 84 | 0.062143 | 0.122 | 0.112 | 304 | 0 | 0.421 | 1 | 1 | cs | TRUE
89 | MV_302_1_line_89 |  | 83 | 84 | 0.0036538 | 0.122 | 0.112 | 304 | 0 | 0.421 | 1 | 1 | cs | TRUE
90 | MV_302_1_line_90 |  | 84 | 86 | 0.071295 | 0.445 | 0.132 | 190 | 0 | 0.22 | 1 | 1 | cs | TRUE
91 | MV_302_1_line_91 |  | 86 | 91 | 0.012012 | 0.445 | 0.132 | 190 | 0 | 0.22 | 1 | 1 | cs | TRUE
92 | MV_302_1_line_92 |  | 86 | 90 | 0.057661 | 0.445 | 0.132 | 190 | 0 | 0.22 | 1 | 1 | cs | TRUE
93 | MV_302_1_line_93 |  | 93 | 94 | 0.02995 | 0.445 | 0.132 | 190 | 0 | 0.22 | 1 | 1 | cs | TRUE
94 | MV_302_1_line_94 |  | 94 | 95 | 0.49356 | 0.445 | 0.132 | 190 | 0 | 0.22 | 1 | 1 | cs | TRUE
95 | MV_302_1_line_95 |  | 95 | 101 | 0.46423 | 0.445 | 0.132 | 190 | 0 | 0.22 | 1 | 1 | cs | TRUE
96 | MV_302_1_line_96 |  | 95 | 102 | 0.022874 | 0.5939 | 0.372 | 9.5 | 0 | 0.21 | 1 | 1 | ol | TRUE
97 | MV_302_1_line_97 |  | 95 | 96 | 0.20684 | 0.445 | 0.132 | 190 | 0 | 0.22 | 1 | 1 | cs | TRUE
98 | MV_302_1_line_98 |  | 95 | 98 | 0.36762 | 0.445 | 0.132 | 190 | 0 | 0.22 | 1 | 1 | cs | TRUE
99 | MV_302_1_line_99 |  | 96 | 97 | 0.047627 | 0.5939 | 0.372 | 9.5 | 0 | 0.21 | 1 | 1 | ol | TRUE
100 | MV_302_1_line_100 |  | 97 | 104 | 0.01344 | 0.445 | 0.132 | 190 | 0 | 0.22 | 1 | 1 | cs | TRUE
101 | MV_302_1_line_101 |  | 98 | 99 | 0.17422 | 0.445 | 0.132 | 190 | 0 | 0.22 | 1 | 1 | cs | TRUE
102 | MV_302_1_line_102 |  | 99 | 100 | 0.079963 | 0.445 | 0.132 | 190 | 0 | 0.22 | 1 | 1 | cs | TRUE
103 | MV_302_1_line_103 |  | 101 | 103 | 0.087598 | 0.445 | 0.132 | 190 | 0 | 0.22 | 1 | 1 | cs | TRUE
104 | MV_302_1_line_104 |  | 104 | 105 | 0.15029 | 0.445 | 0.132 | 190 | 0 | 0.22 | 1 | 1 | cs | TRUE
105 | MV_302_1_line_105 |  | 105 | 106 | 0.06933 | 0.5939 | 0.372 | 9.5 | 0 | 0.21 | 1 | 1 | ol | TRUE

## trafo
| name | std_type | hv_bus | lv_bus | sn_mva | vn_hv_kv | vn_lv_kv | vk_percent | vkr_percent | pfe_kw | i0_percent | shift_degree | tap_side | tap_neutral | tap_min | tap_max | tap_step_percent | tap_step_degree | tap_pos | tap_phase_shifter | parallel | df | in_service
0 | MV_302_1_trafo_63 | 25 MVA 110/20 kV | 107 | 39 | 25 | 110 | 20 | 12 | 0.41 | 14 | 0.07 | 150 | hv | 0 | -9 | 9 | 1.5 | 0 | 0 | FALSE | 1 | 1 | TRUE

## bus_geodata
| x | y | coords
0 | 2656359.1173 | 1263016.0163
1 | 2656627.1103 | 1263192.7594
2 | 2661730.8524 | 1265177.4903
3 | 2661731.0183 | 1265170.2644
4 | 2661719.0444 | 1265285.7033
5 | 2661525.9933 | 1265039.831
6 | 2661516.5264 | 1265387.914
7 | 2662613.5595 | 1266185.4234
8 | 2661510.0377 | 1265391.3268
9 | 2662583.1853 | 1266229.7827
10 | 2662675.6281 | 1266209.5564
11 | 2661577.7224 | 1264978.8906
12 | 2661523.9304 | 1265042.0986
13 | 2663791.57 | 1265374.1162
14 | 2661501.1155 | 1265067.0592
15 | 2661257.2873 | 1264621.709
16 | 2661121.0265 | 1265429.5334
17 | 2661642.7377 | 1264925.7839
18 | 2661649.3664 | 1264919.1147
19 | 2661273.3832 | 1264613.5141
20 | 2661094.2515 | 1264467.7309
21 | 2660694.5885 | 1264190.3556
22 | 2661107.7559 | 1264418.8341
23 | 2661115.5977 | 1265414.2104
24 | 2660663.6614 | 1264124.5675
25 | 2660586.2484 | 1264363.6956
26 | 2660833.5095 | 1264097.9475
27 | 2660759.6965 | 1263870.3317
28 | 2660864.3741 | 1264086.2452
29 | 2660492.751 | 1264138.1385
30 | 2660551.3029 | 1264142.4292
31 | 2660474.3808 | 1264236.857
32 | 2660581.5821 | 1264422.9138
33 | 2660487.2576 | 1264340.5707
34 | 2660648.7386 | 1263527.9514
35 | 2660698.1699 | 1263928.1095
36 | 2660622.4374 | 1263542.4704
37 | 2660566.6497 | 1264143.5538
38 | 2660420.7598 | 1263836.4353
39 | 2660505.8964 | 1264468.9622
40 | 2661948.2814 | 1264666.7167
41 | 2661916.1512 | 1264673.4964
42 | 2661842.395 | 1264751.7719
43 | 2661765.9032 | 1264807.3696
44 | 2661817.1018 | 1264737.8194
45 | 2660617.58 | 1263535.0262
46 | 2660519.5204 | 1263647.2051
47 | 2660453.7468 | 1263279.8617
48 | 2660438.8449 | 1263702.2654
49 | 2659693.5359 | 1263238.7461
50 | 2660467.9215 | 1263333.068
51 | 2660435.5781 | 1263724.1593
52 | 2659647.0838 | 1263243.7702
53 | 2660538.4514 | 1264721.3935
54 | 2660517.8401 | 1264561.5732
55 | 2659588.7987 | 1265595.2983
56 | 2659550.5551 | 1265558.7082
57 | 2659537.7113 | 1265566.7292
58 | 2659099.558 | 1265578.6102
59 | 2659534.2529 | 1265619.0572
60 | 2659587.9621 | 1265604.441
61 | 2659594.1115 | 1265617.2681
62 | 2659607.4151 | 1265631.5795
63 | 2659610.8991 | 1265657.0654
64 | 2659629.9232 | 1265688.496
65 | 2660397.4204 | 1263673.9483
66 | 2660395.494 | 1263638.8918
67 | 2660327.1428 | 1263653.1639
68 | 2660260.063 | 1263816.1318
69 | 2656861.1165 | 1262947.2576
70 | 2657852.1461 | 1262278.8535
71 | 2658646.0081 | 1263743.074
72 | 2658608.1884 | 1263769.7269
73 | 2658671.7375 | 1264227.241
74 | 2658988.6367 | 1265547.8023
75 | 2658981.7277 | 1265548.9787
76 | 2659067.6234 | 1265639.7477
77 | 2658452.9568 | 1264462.6376
78 | 2658443.4148 | 1264406.2796
79 | 2656857.1432 | 1265368.9071
80 | 2658604.4437 | 1264340.4908
81 | 2659064.7061 | 1265650.9434
82 | 2659071.8407 | 1265629.8825
83 | 2659101.4919 | 1265593.4692
84 | 2659101.9634 | 1265597.0924
85 | 2658657.4169 | 1264379.6138
86 | 2659113.8575 | 1265667.3857
87 | 2659081.948 | 1265628.5228
88 | 2656829.1336 | 1265327.2294
89 | 2658643.0638 | 1264276.7488
90 | 2659121.2843 | 1265724.3105
91 | 2659125.765 | 1265665.5589
92 | 2658475.7142 | 1264349.8456
93 | 2664026.4184 | 1265290.0465
94 | 2664020.1543 | 1265260.7567
95 | 2664108.9956 | 1265443.3671
96 | 2664139.346 | 1265531.062
97 | 2664118.3481 | 1265573.8109
98 | 2663824.4638 | 1265369.7122
99 | 2663844.2214 | 1265276.4445
100 | 2663808.3767 | 1265221.4275
101 | 2664527.0343 | 1265415.5927
102 | 2664130.8185 | 1265450.22
103 | 2664601.2323 | 1265369.7349
104 | 2664129.2729 | 1265580.8457
105 | 2664191.1053 | 1265707.9453
106 | 2664143.0953 | 1265757.9619
107 | 2660505.8964 | 1264468.9622

## line_std_types
| c_nf_per_km | r_ohm_per_km | x_ohm_per_km | max_i_ka | type | q_mm2 | alpha | voltage_rating
NAYY 4x50 SE | 210 | 0.642 | 0.083 | 0.142 | cs | 50 | 0.00403 | LV
NAYY 4x120 SE | 264 | 0.225 | 0.08 | 0.242 | cs | 120 | 0.00403 | LV
NAYY 4x150 SE | 261 | 0.208 | 0.08 | 0.27 | cs | 150 | 0.00403 | LV
NA2XS2Y 1x95 RM/25 12/20 kV | 216 | 0.313 | 0.132 | 0.252 | cs | 95 | 0.00403 | MV
NA2XS2Y 1x185 RM/25 12/20 kV | 273 | 0.161 | 0.117 | 0.362 | cs | 185 | 0.00403 | MV
NA2XS2Y 1x240 RM/25 12/20 kV | 304 | 0.122 | 0.112 | 0.421 | cs | 240 | 0.00403 | MV
NA2XS2Y 1x95 RM/25 6/10 kV | 315 | 0.313 | 0.123 | 0.249 | cs | 95 | 0.00403 | MV
NA2XS2Y 1x185 RM/25 6/10 kV | 406 | 0.161 | 0.11 | 0.358 | cs | 185 | 0.00403 | MV
NA2XS2Y 1x240 RM/25 6/10 kV | 456 | 0.122 | 0.105 | 0.416 | cs | 240 | 0.00403 | MV
NA2XS2Y 1x150 RM/25 12/20 kV | 250 | 0.206 | 0.116 | 0.319 | cs | 150 | 0.00403 | MV
NA2XS2Y 1x120 RM/25 12/20 kV | 230 | 0.253 | 0.119 | 0.283 | cs | 120 | 0.00403 | MV
NA2XS2Y 1x70 RM/25 12/20 kV | 190 | 0.443 | 0.132 | 0.22 | cs | 70 | 0.00403 | MV
NA2XS2Y 1x150 RM/25 6/10 kV | 360 | 0.206 | 0.11 | 0.315 | cs | 150 | 0.00403 | MV
NA2XS2Y 1x120 RM/25 6/10 kV | 340 | 0.253 | 0.113 | 0.28 | cs | 120 | 0.00403 | MV
NA2XS2Y 1x70 RM/25 6/10 kV | 280 | 0.443 | 0.123 | 0.217 | cs | 70 | 0.00403 | MV
N2XS(FL)2Y 1x120 RM/35 64/110 kV | 112 | 0.153 | 0.166 | 0.366 | cs | 120 | 0.00393 | HV
N2XS(FL)2Y 1x185 RM/35 64/110 kV | 125 | 0.099 | 0.156 | 0.457 | cs | 185 | 0.00393 | HV
N2XS(FL)2Y 1x240 RM/35 64/110 kV | 135 | 0.075 | 0.149 | 0.526 | cs | 240 | 0.00393 | HV
N2XS(FL)2Y 1x300 RM/35 64/110 kV | 144 | 0.06 | 0.144 | 0.588 | cs | 300 | 0.00393 | HV
15-AL1/3-ST1A 0.4 | 11 | 1.8769 | 0.35 | 0.105 | ol | 16 | 0.00403 | LV
24-AL1/4-ST1A 0.4 | 11.25 | 1.2012 | 0.335 | 0.14 | ol | 24 | 0.00403 | LV
48-AL1/8-ST1A 0.4 | 12.2 | 0.5939 | 0.3 | 0.21 | ol | 48 | 0.00403 | LV
94-AL1/15-ST1A 0.4 | 13.2 | 0.306 | 0.29 | 0.35 | ol | 94 | 0.00403 | LV
34-AL1/6-ST1A 10.0 | 9.7 | 0.8342 | 0.36 | 0.17 | ol | 34 | 0.00403 | MV
48-AL1/8-ST1A 10.0 | 10.1 | 0.5939 | 0.35 | 0.21 | ol | 48 | 0.00403 | MV
70-AL1/11-ST1A 10.0 | 10.4 | 0.4132 | 0.339 | 0.29 | ol | 70 | 0.00403 | MV
94-AL1/15-ST1A 10.0 | 10.75 | 0.306 | 0.33 | 0.35 | ol | 94 | 0.00403 | MV
122-AL1/20-ST1A 10.0 | 11.1 | 0.2376 | 0.323 | 0.41 | ol | 122 | 0.00403 | MV
149-AL1/24-ST1A 10.0 | 11.25 | 0.194 | 0.315 | 0.47 | ol | 149 | 0.00403 | MV
34-AL1/6-ST1A 20.0 | 9.15 | 0.8342 | 0.382 | 0.17 | ol | 34 | 0.00403 | MV
48-AL1/8-ST1A 20.0 | 9.5 | 0.5939 | 0.372 | 0.21 | ol | 48 | 0.00403 | MV
70-AL1/11-ST1A 20.0 | 9.7 | 0.4132 | 0.36 | 0.29 | ol | 70 | 0.00403 | MV
94-AL1/15-ST1A 20.0 | 10 | 0.306 | 0.35 | 0.35 | ol | 94 | 0.00403 | MV
122-AL1/20-ST1A 20.0 | 10.3 | 0.2376 | 0.344 | 0.41 | ol | 122 | 0.00403 | MV
149-AL1/24-ST1A 20.0 | 10.5 | 0.194 | 0.337 | 0.47 | ol | 149 | 0.00403 | MV
184-AL1/30-ST1A 20.0 | 10.75 | 0.1571 | 0.33 | 0.535 | ol | 184 | 0.00403 | MV
243-AL1/39-ST1A 20.0 | 11 | 0.1188 | 0.32 | 0.645 | ol | 243 | 0.00403 | MV
48-AL1/8-ST1A 110.0 | 8 | 0.5939 | 0.46 | 0.21 | ol | 48 | 0.00403 | HV
70-AL1/11-ST1A 110.0 | 8.4 | 0.4132 | 0.45 | 0.29 | ol | 70 | 0.00403 | HV
94-AL1/15-ST1A 110.0 | 8.65 | 0.306 | 0.44 | 0.35 | ol | 94 | 0.00403 | HV
122-AL1/20-ST1A 110.0 | 8.5 | 0.2376 | 0.43 | 0.41 | ol | 122 | 0.00403 | HV
149-AL1/24-ST1A 110.0 | 8.75 | 0.194 | 0.41 | 0.47 | ol | 149 | 0.00403 | HV
184-AL1/30-ST1A 110.0 | 8.8 | 0.1571 | 0.4 | 0.535 | ol | 184 | 0.00403 | HV
243-AL1/39-ST1A 110.0 | 9 | 0.1188 | 0.39 | 0.645 | ol | 243 | 0.00403 | HV
305-AL1/39-ST1A 110.0 | 9.2 | 0.0949 | 0.38 | 0.74 | ol | 305 | 0.00403 | HV
490-AL1/64-ST1A 110.0 | 9.75 | 0.059 | 0.37 | 0.96 | ol | 490 | 0.00403 | HV
679-AL1/86-ST1A 110.0 | 9.95 | 0.042 | 0.36 | 1.15 | ol | 679 | 0.00403 | HV
490-AL1/64-ST1A 220.0 | 10 | 0.059 | 0.285 | 0.96 | ol | 490 | 0.00403 | HV
679-AL1/86-ST1A 220.0 | 11.7 | 0.042 | 0.275 | 1.15 | ol | 679 | 0.00403 | HV
490-AL1/64-ST1A 380.0 | 11 | 0.059 | 0.253 | 0.96 | ol | 490 | 0.00403 | HV
679-AL1/86-ST1A 380.0 | 14.6 | 0.042 | 0.25 | 1.15 | ol | 679 | 0.00403 | HV

## trafo_std_types
| i0_percent | pfe_kw | vkr_percent | sn_mva | vn_lv_kv | vn_hv_kv | vk_percent | shift_degree | vector_group | tap_side | tap_neutral | tap_min | tap_max | tap_step_degree | tap_step_percent | tap_phase_shifter
160 MVA 380/110 kV | 0.06 | 60 | 0.25 | 160 | 110 | 380 | 12.2 | 0 | Yy0 | hv | 0 | -9 | 9 | 0 | 1.5 | FALSE
100 MVA 220/110 kV | 0.06 | 55 | 0.26 | 100 | 110 | 220 | 12 | 0 | Yy0 | hv | 0 | -9 | 9 | 0 | 1.5 | FALSE
63 MVA 110/20 kV | 0.04 | 22 | 0.32 | 63 | 20 | 110 | 18 | 150 | YNd5 | hv | 0 | -9 | 9 | 0 | 1.5 | FALSE
40 MVA 110/20 kV | 0.05 | 18 | 0.34 | 40 | 20 | 110 | 16.2 | 150 | YNd5 | hv | 0 | -9 | 9 | 0 | 1.5 | FALSE
25 MVA 110/20 kV | 0.07 | 14 | 0.41 | 25 | 20 | 110 | 12 | 150 | YNd5 | hv | 0 | -9 | 9 | 0 | 1.5 | FALSE
63 MVA 110/10 kV | 0.04 | 22 | 0.32 | 63 | 10 | 110 | 18 | 150 | YNd5 | hv | 0 | -9 | 9 | 0 | 1.5 | FALSE
40 MVA 110/10 kV | 0.05 | 18 | 0.34 | 40 | 10 | 110 | 16.2 | 150 | YNd5 | hv | 0 | -9 | 9 | 0 | 1.5 | FALSE
25 MVA 110/10 kV | 0.07 | 14 | 0.41 | 25 | 10 | 110 | 12 | 150 | YNd5 | hv | 0 | -9 | 9 | 0 | 1.5 | FALSE
0.25 MVA 20/0.4 kV | 0.32 | 0.8 | 1.44 | 0.25 | 0.4 | 20 | 6 | 150 | Yzn5 | hv | 0 | -2 | 2 | 0 | 2.5 | FALSE
0.4 MVA 20/0.4 kV | 0.3375 | 1.35 | 1.425 | 0.4 | 0.4 | 20 | 6 | 150 | Dyn5 | hv | 0 | -2 | 2 | 0 | 2.5 | FALSE
0.63 MVA 20/0.4 kV | 0.2619 | 1.65 | 1.206 | 0.63 | 0.4 | 20 | 6 | 150 | Dyn5 | hv | 0 | -2 | 2 | 0 | 2.5 | FALSE
0.25 MVA 10/0.4 kV | 0.24 | 0.6 | 1.2 | 0.25 | 0.4 | 10 | 4 | 150 | Dyn5 | hv | 0 | -2 | 2 | 0 | 2.5 | FALSE
0.4 MVA 10/0.4 kV | 0.2375 | 0.95 | 1.325 | 0.4 | 0.4 | 10 | 4 | 150 | Dyn5 | hv | 0 | -2 | 2 | 0 | 2.5 | FALSE
0.63 MVA 10/0.4 kV | 0.1873 | 1.18 | 1.0794 | 0.63 | 0.4 | 10 | 4 | 150 | Dyn5 | hv | 0 | -2 | 2 | 0 | 2.5 | FALSE

## trafo3w_std_types
| sn_hv_mva | sn_mv_mva | sn_lv_mva | vn_hv_kv | vn_mv_kv | vn_lv_kv | vk_hv_percent | vk_mv_percent | vk_lv_percent | vkr_hv_percent | vkr_mv_percent | vkr_lv_percent | pfe_kw | i0_percent | shift_mv_degree | shift_lv_degree | vector_group | tap_side | tap_neutral | tap_min | tap_max | tap_step_percent
63/25/38 MVA 110/20/10 kV | 63 | 25 | 38 | 110 | 20 | 10 | 10.4 | 10.4 | 10.4 | 0.28 | 0.32 | 0.35 | 35 | 0.89 | 0 | 0 | YN0yn0yn0 | hv | 0 | -10 | 10 | 1.2
63/25/38 MVA 110/10/10 kV | 63 | 25 | 38 | 110 | 10 | 10 | 10.4 | 10.4 | 10.4 | 0.28 | 0.32 | 0.35 | 35 | 0.89 | 0 | 0 | YN0yn0yn0 | hv | 0 | -10 | 10 | 1.2

## fuse_std_types
| fuse_type | i_rated_a | t_avg | t_min | t_total | x_avg | x_min | x_total
HV 100A | HV 100A | 100 | 0 | [10.0, 3.64, 0.854, 0.281, 0.1, 0.0531, 0.022, 0.01] | [10.0, 4.267, 1.21, 0.403, 0.1, 0.058, 0.022, 0.01] | 0 | [300.0, 350.0, 450.0, 550.0, 700.0, 850.0, 1200.0, 1752.0] | [600.0, 700.0, 900.0, 1150.0, 1665.0, 2000.0, 3000.0, 4313.0]
HV 10A | HV 10A | 10 | 0 | [10.0, 1675.0, 0.344, 0.156, 0.1, 0.0417, 0.0171, 0.01] | [10.0, 1.3, 0.3, 0.155, 0.1, 0.0555, 0.023, 0.01] | 0 | [30.0, 32.0, 35.0, 37.0, 39.0, 50.0, 70.0, 88.0] | [60.0, 70.0, 80.0, 87.0, 94.0, 110.0, 150.0, 216.0]
HV 125A | HV 125A | 125 | 0 | [10.0, 1.82, 0.344, 0.1, 0.0467, 0.0269, 0.01] | [10.0, 2.478, 0.426, 0.1, 0.0427, 0.0211, 0.01] | 0 | [375.0, 500.0, 700.0, 925.0, 1200.0, 1500.0, 2341.0] | [750.0, 1000.0, 1500.0, 2200.0, 3000.0, 4000.0, 5765.0]
HV 160A | HV 160A | 160 | 0 | [10.0, 4.15, 1.03, 0.198, 0.1, 0.051, 0.0172, 0.01] | [10.0, 2.3, 0.734, 0.274, 0.1, 0.046, 0.0177, 0.01] | 0 | [480.0, 550.0, 700.0, 1000.0, 1260.0, 1600.0, 2500.0, 3227.0] | [960.0, 1300.0, 1700.0, 2200.0, 2996.0, 4000.0, 6000.0, 7946.0]
HV 16A | HV 16A | 16 | 0 | [10.0, 0.352, 0.164, 0.1, 0.0649, 0.0342, 0.01] | [10.0, 2.34, 0.722, 0.181, 0.1, 0.055, 0.0296, 0.01] | 0 | [48.0, 60.0, 65.0, 71.0, 80.0, 100.0, 162.0] | [96.0, 110.0, 125.0, 150.0, 168.0, 200.0, 250.0, 398.0]
HV 200A | HV 200A | 200 | 0 | [10.0, 4.267, 1.21, 0.403, 0.1, 0.058, 0.022, 0.01] | [10.0, 3.73, 1.654, 0.328, 0.1, 0.0531, 0.019, 0.01] | 0 | [600.0, 700.0, 900.0, 1150.0, 1665.0, 2000.0, 3000.0, 4313.0] | [1200.0, 1500.0, 1800.0, 2700.0, 3960.0, 5000.0, 7500.0, 10620.0]
HV 20A | HV 20A | 20 | 0 | [10.0, 1.3, 0.3, 0.155, 0.1, 0.0555, 0.023, 0.01] | [10.0, 1.3, 0.161, 0.1, 0.0611, 0.0399, 0.0141, 0.01] | 0 | [60.0, 70.0, 80.0, 87.0, 94.0, 110.0, 150.0, 216.0] | [120.0, 150.0, 200.0, 223.0, 260.0, 300.0, 450.0, 532.0]
HV 25A | HV 25A | 25 | 0 | [10.0, 2.512, 0.833, 0.299, 0.1, 0.0372, 0.0223, 0.01] | [10.0, 3.125, 0.597, 0.198, 0.1, 0.0378, 0.022, 0.01] | 0 | [75.0, 82.0, 90.0, 100.0, 124.0, 170.0, 200.0, 289.0] | [150.0, 170.0, 210.0, 250.0, 294.0, 400.0, 500.0, 711.0]
HV 31.5A | HV 31.5A | 31.5 | 0 | [10.0, 2.34, 0.722, 0.181, 0.1, 0.055, 0.0296, 0.01] | [10.0, 2.84, 0.368, 0.164, 0.1, 0.0621, 0.0378, 0.0195, 0.01] | 0 | [95.0, 110.0, 125.0, 150.0, 165.0, 200.0, 250.0, 390.0] | [189.0, 220.0, 300.0, 350.0, 393.0, 450.0, 530.0, 700.0, 960.0]
HV 40A | HV 40A | 40 | 0 | [10.0, 1.3, 0.161, 0.1, 0.0611, 0.0399, 0.0141, 0.01] | [10.0, 2.05, 0.369, 0.198, 0.1, 0.051, 0.0298, 0.01] | 0 | [120.0, 150.0, 200.0, 223.0, 260.0, 300.0, 450.0, 532.0] | [240.0, 300.0, 400.0, 450.0, 530.0, 650.0, 800.0, 1311.0]
HV 50A | HV 50A | 50 | 0 | [10.0, 3.215, 0.597, 0.198, 0.1, 0.0378, 0.022, 0.01] | [10.0, 3.64, 0.854, 0.281, 0.1, 0.0531, 0.022, 0.01] | 0 | [150.0, 170.0, 210.0, 250.0, 294.0, 400.0, 500.0, 711.0] | [300.0, 350.0, 450.0, 550.0, 700.0, 850.0, 1200.0, 1752.0]
HV 6.3A | HV 6.3A | 6.3 | 0 | [10.0, 1.39, 0.344, 0.168, 0.1, 0.056, 0.0263, 0.01] | [10.0, 1.711, 0.516, 0.198, 0.1, 0.0634, 0.0303, 0.01] | 0 | [19.0, 19.5, 20.4, 20.8, 22.0, 25.0, 32.0, 48.0] | [38.0, 40.0, 43.0, 48.0, 53.0, 60.0, 75.0, 118.0]
HV 63A | HV 63A | 63 | 0 | [10.0, 2.84, 0.368, 0.164, 0.1, 0.0621, 0.0378, 0.0195, 0.01] | [10.0, 1.82, 0.344, 0.1, 0.0467, 0.0269, 0.01] | 0 | [189.0, 220.0, 300.0, 350.0, 393.0, 450.0, 530.0, 700.0, 961.0] | [378.0, 500.0, 700.0, 934.0, 1200.0, 1500.0, 2366.0]
HV 80A | HV 80A | 80 | 0 | [10.0, 2.05, 0.369, 0.198, 0.1, 0.051, 0.0298, 0.01] | [10.0, 4.15, 1.03, 0.198, 0.1, 0.051, 0.0172, 0.01] | 0 | [240.0, 300.0, 400.0, 450.0, 530.0, 650.0, 800.0, 1311.0] | [480.0, 550.0, 700.0, 1000.0, 1260.0, 1600.0, 2500.0, 3227.0]
Siemens NH-1-100 | Siemens NH-1-100 | 100 | [5400.0, 2000.0, 400.0, 20.0, 1.0, 0.2, 0.012, 0.004] | 0 | 0 | [150.0, 190.0, 250.0, 430.0, 900.0, 1250.0, 2700.0, 3600.0] | 0 | 0
Siemens NH-1-125 | Siemens NH-1-125 | 125 | [4800.0, 120.0, 7.0, 0.1, 0.004] | 0 | 0 | [180.0, 400.0, 740.0, 2000.0, 4250.0] | 0 | 0
Siemens NH-1-16 | Siemens NH-1-16 | 16 | [4000.0, 400.0, 2.0, 0.1, 0.04, 0.01] | 0 | 0 | [26.0, 35.0, 75.0, 150.0, 200.0, 300.0] | 0 | 0
Siemens NH-1-160 | Siemens NH-1-160 | 160 | [4800.0, 120.0, 7.0, 0.1, 0.004] | 0 | 0 | [210.0, 500.0, 900.0, 2300.0, 5000.0] | 0 | 0
Siemens NH-1-25 | Siemens NH-1-25 | 25 | [4000.0, 1000.0, 10.0, 0.2, 0.02, 0.01] | 0 | 0 | [40.0, 50.0, 100.0, 210.0, 400.0, 500.0] | 0 | 0
Siemens NH-1-50 | Siemens NH-1-50 | 50 | [4000.0, 40.0, 4.0, 1.0, 0.02, 0.01] | 0 | 0 | [86.0, 200.0, 300.0, 400.0, 1000.0, 1280.0] | 0 | 0
Siemens NH-1-63 | Siemens NH-1-63 | 63 | [4000.0, 100.0, 10.0, 2.0, 0.04, 0.01] | 0 | 0 | [100.0, 200.0, 300.0, 400.0, 1000.0, 1500.0] | 0 | 0
Siemens NH-1-80 | Siemens NH-1-80 | 80 | [4800.0, 120.0, 7.0, 0.1, 0.01] | 0 | 0 | [150.58, 250.0, 450.0, 1150.0, 2470.0] | 0 | 0
Siemens NH-2-1000 | Siemens NH-2-1000 | 1000 | [4800.0, 120.0, 7.0, 0.1, 0.004] | 0 | 0 | [1900.0, 3500.0, 8400.0, 24000.0, 52000.0] | 0 | 0
Siemens NH-2-200 | Siemens NH-2-200 | 200 | [4800.0, 120.0, 7.0, 0.1, 0.004] | 0 | 0 | [280.0, 650.0, 1200.0, 3000.0, 7000.0] | 0 | 0
Siemens NH-2-224 | Siemens NH-2-224 | 224 | [4800.0, 120.0, 7.0, 0.2, 0.04, 0.004] | 0 | 0 | [400.0, 750.0, 1453.0, 3025.0, 4315.0, 7600.0] | 0 | 0
Siemens NH-2-250 | Siemens NH-2-250 | 250 | [4800.0, 120.0, 7.0, 0.1, 0.004] | 0 | 0 | [450.0, 800.0, 1650.0, 4000.0, 8500.0] | 0 | 0
Siemens NH-2-315 | Siemens NH-2-315 | 315 | [4800.0, 120.0, 7.0, 0.1, 0.004] | 0 | 0 | [550.0, 920.0, 1900.0, 5000.0, 11000.0] | 0 | 0
Siemens NH-2-355 | Siemens NH-2-355 | 355 | [4800.0, 120.0, 6.0, 0.1, 0.004] | 0 | 0 | [650.0, 1116.27, 2350.0, 5840.0, 12790.0] | 0 | 0
Siemens NH-2-400 | Siemens NH-2-400 | 400 | [4800.0, 120.0, 7.0, 0.1, 0.004] | 0 | 0 | [720.0, 1350.0, 2800.0, 6500.0, 15000.0] | 0 | 0
Siemens NH-2-425 | Siemens NH-2-425 | 425 | [4800.0, 120.0, 7.0, 0.1, 0.004] | 0 | 0 | [850.0, 1500.0, 3050.0, 7500.0, 16500.0] | 0 | 0
Siemens NH-2-630 | Siemens NH-2-630 | 630 | [4800.0, 120.0, 7.0, 0.1, 0.004] | 0 | 0 | [1200.0, 2000.0, 4800.0, 12000.0, 26000.0] | 0 | 0

## res_bus
| vm_pu | va_degree | p_mw | q_mvar
0 | 0.98519 | -0.50606 | 0.28913 | 0.14003
1 | 0.98537 | -0.5049 | 0.2393 | 0.1159
2 | 0.99105 | -0.019112 | 0.30783 | 0.14909
3 | 0.99108 | -0.019297 | 0 | 0
4 | 0.99061 | -0.022507 | 0 | 0
5 | 0.99221 | -0.010803 | 0 | 0
6 | 0.99052 | -0.021695 | 0 | 0
7 | 0.98606 | -0.057394 | 0 | 0
8 | 0.99052 | -0.021672 | 0.25877 | 0.12533
9 | 0.98606 | -0.057328 | 0.10313 | 0.049948
10 | 0.98592 | -0.056181 | 0.12137 | 0.058785
11 | 0.99211 | -0.009859 | 0 | 0
12 | 0.99223 | -0.010917 | 0.099904 | 0.048386
13 | 0.98153 | -0.090423 | 0.31 | 0.15014
14 | 0.99238 | -0.012223 | 0 | 0
15 | 0.99694 | -0.049776 | 0 | 0
16 | 0.99208 | -0.0096144 | 0 | 0
17 | 0.99194 | -0.010995 | 0.41087 | 0.19899
18 | 0.99193 | -0.01093 | 0 | 0
19 | 0.99693 | -0.049722 | 0.24946 | 0.12082
20 | 0.99796 | -0.037863 | 0 | 0
21 | 0.99885 | -0.033296 | 0 | 0
22 | 0.99793 | -0.03802 | 0.2545 | 0.12326
23 | 0.99207 | -0.009537 | 0.39296 | 0.19032
24 | 0.99884 | -0.033164 | 0.13236 | 0.064104
25 | 0.99932 | -0.030811 | 0 | 0
26 | 0.99398 | -0.010072 | 0 | 0
27 | 0.99412 | -0.011112 | 0 | 0
28 | 0.99397 | -0.0099884 | 0.19251 | 0.093235
29 | 0.9983 | -0.039886 | 0 | 0
30 | 0.99828 | -0.03971 | 0.14613 | 0.070774
31 | 0.99835 | -0.039559 | 0 | 0
32 | 0.99948 | -0.029948 | 0.12348 | 0.059802
33 | 0.99883 | -0.043392 | 0.48093 | 0.23293
34 | 0.99446 | -0.013607 | 0 | 0
35 | 0.99407 | -0.011416 | 0.29493 | 0.14284
36 | 0.99448 | -0.013755 | 0.21316 | 0.10324
37 | 0.99828 | -0.03969 | 0.10977 | 0.053163
38 | 0.99573 | -0.018402 | 0 | 0
39 | 1 | 0 | -14.0644 | -6.457
40 | 0.9916 | -0.009587 | 0.27928 | 0.13526
41 | 0.99161 | -0.0096974 | 0 | 0
42 | 0.99167 | -0.010236 | 0 | 0
43 | 0.99179 | -0.0096258 | 0 | 0
44 | 0.99168 | -0.010324 | 0.34084 | 0.16508
45 | 0.99449 | -0.013814 | 0 | 0
46 | 0.99507 | -0.01779 | 0 | 0
47 | 0.99413 | -0.011411 | 0 | 0
48 | 0.99532 | -0.015506 | 0.31609 | 0.15309
49 | 0.99358 | -0.0074452 | 0 | 0
50 | 0.9941 | -0.011638 | 0.33697 | 0.1632
51 | 0.99537 | -0.015846 | 0 | 0
52 | 0.99355 | -0.0076346 | 0.33105 | 0.16033
53 | 0.99931 | -0.0304 | 0.098294 | 0.047606
54 | 0.99984 | -0.00065053 | 0.31095 | 0.1506
55 | 0.99515 | -0.26496 | 0.052612 | 0.025481
56 | 0.99493 | -0.27264 | 0 | 0
57 | 0.99492 | -0.27256 | 0.3494 | 0.16922
58 | 0.99397 | -0.29011 | 0 | 0
59 | 0.99491 | -0.27252 | 0.070169 | 0.033984
60 | 0.99515 | -0.26492 | 0.21488 | 0.10407
61 | 0.99514 | -0.26488 | 0 | 0
62 | 0.99513 | -0.26476 | 0 | 0
63 | 0.99512 | -0.26468 | 0.087379 | 0.042319
64 | 0.99512 | -0.26462 | 0.1223 | 0.059232
65 | 0.99537 | -0.015085 | 0.091185 | 0.044163
66 | 0.9953 | -0.014416 | 0.14417 | 0.069826
67 | 0.9951 | -0.015641 | 0.55685 | 0.26969
68 | 0.9948 | -0.017536 | 0.88014 | 0.42627
69 | 0.98572 | -0.50265 | 0.17579 | 0.08514
70 | 0.98737 | -0.49205 | 0.25561 | 0.1238
71 | 0.98901 | -0.43812 | 0 | 0
72 | 0.98899 | -0.4379 | 0.38733 | 0.18759
73 | 0.98941 | -0.43079 | 0 | 0
74 | 0.99361 | -0.29668 | 0.071278 | 0.034522
75 | 0.99361 | -0.29668 | 0 | 0
76 | 0.99383 | -0.29259 | 0 | 0
77 | 0.98989 | -0.42203 | 0 | 0
78 | 0.98986 | -0.4217 | 0.41206 | 0.19957
79 | 0.98952 | -0.42478 | 0 | 0
80 | 0.9895 | -0.42925 | 0 | 0
81 | 0.99383 | -0.29258 | 0.071915 | 0.03483
82 | 0.99385 | -0.29231 | 0 | 0
83 | 0.99394 | -0.29058 | 0.2187 | 0.10592
84 | 0.99394 | -0.29068 | 0 | 0
85 | 0.98942 | -0.42847 | 0.96766 | 0.46866
86 | 0.9939 | -0.29038 | 0 | 0
87 | 0.99385 | -0.2923 | 0.084173 | 0.040767
88 | 0.98951 | -0.42472 | 0.1057 | 0.051192
89 | 0.98945 | -0.43016 | 0.14902 | 0.072175
90 | 0.99389 | -0.29023 | 0.22884 | 0.11083
91 | 0.9939 | -0.29036 | 0.13043 | 0.063171
92 | 0.98985 | -0.42175 | 0.06961 | 0.033714
93 | 0.9808 | -0.08462 | 0.13003 | 0.062974
94 | 0.98081 | -0.084668 | 0 | 0
95 | 0.98089 | -0.085258 | 0 | 0
96 | 0.98069 | -0.083392 | 0 | 0
97 | 0.98062 | -0.083862 | 0.3663 | 0.17741
98 | 0.98148 | -0.08999 | 0 | 0
99 | 0.98146 | -0.089879 | 0 | 0
100 | 0.98145 | -0.089812 | 0.071963 | 0.034853
101 | 0.98079 | -0.084488 | 0 | 0
102 | 0.98088 | -0.085308 | 0.1747 | 0.084609
103 | 0.98077 | -0.084306 | 0.17243 | 0.083514
104 | 0.98061 | -0.0838 | 0 | 0
105 | 0.98053 | -0.083083 | 0 | 0
106 | 0.98048 | -0.083426 | 0.39255 | 0.19012
107 | 0.99997 | 149.9981 | 0 | 0

## res_line
| p_from_mw | q_from_mvar | p_to_mw | q_to_mvar | pl_mw | ql_mvar | i_from_ka | i_to_ka | i_ka | vm_from_pu | va_from_degree | vm_to_pu | va_to_degree | loading_percent
0 | -0.28913 | -0.14003 | 0.28918 | 0.13969 | 5.0658e-05 | -0.00034031 | 0.0094134 | 0.0094086 | 0.0094134 | 0.98519 | -0.50606 | 0.98537 | -0.5049 | 4.4826
1 | -0.52849 | -0.25559 | 0.52867 | 0.25531 | 0.00017868 | -0.00028135 | 0.017198 | 0.017193 | 0.017198 | 0.98537 | -0.5049 | 0.98572 | -0.50265 | 8.1896
2 | -2.4263 | -1.116 | 2.4263 | 1.1158 | 5.839e-05 | -0.00015219 | 0.07779 | 0.077788 | 0.07779 | 0.99105 | -0.019112 | 0.99108 | -0.019297 | 35.3591
3 | 2.1184 | 0.96688 | -2.1175 | -0.96645 | 0.00089234 | 0.00043135 | 0.067829 | 0.067831 | 0.067831 | 0.99105 | -0.019112 | 0.99061 | -0.022507 | 32.3005
4 | -2.4263 | -1.1158 | 2.429 | 1.1172 | 0.0026197 | 0.0013556 | 0.077788 | 0.077785 | 0.077788 | 0.99108 | -0.019297 | 0.99221 | -0.010803 | 37.0419
5 | 0.2588 | 0.11868 | -0.25878 | -0.12516 | 2.5697e-05 | -0.0064807 | 0.0082969 | 0.0083775 | 0.0083775 | 0.99061 | -0.022507 | 0.99052 | -0.021695 | 3.808
6 | 1.8587 | 0.84777 | -1.8507 | -0.84423 | 0.0080142 | 0.0035404 | 0.059534 | 0.059552 | 0.059552 | 0.99061 | -0.022507 | 0.98606 | -0.057394 | 28.3581
7 | 1.0315 | 0.48753 | -1.0313 | -0.48937 | 0.00011752 | -0.0018417 | 0.033193 | 0.033216 | 0.033216 | 0.99221 | -0.010803 | 0.99211 | -0.009859 | 15.0983
8 | -3.4604 | -1.6047 | 3.4605 | 1.6047 | 5.0401e-05 | -5.7107e-05 | 0.11098 | 0.11098 | 0.11098 | 0.99221 | -0.010803 | 0.99223 | -0.010917 | 50.4437
9 | 0.25878 | 0.12516 | -0.25877 | -0.12533 | 6.8555e-07 | -0.00017115 | 0.0083775 | 0.0083797 | 0.0083797 | 0.99052 | -0.021695 | 0.99052 | -0.021672 | 3.8089
10 | 0.10313 | 0.048701 | -0.10313 | -0.049948 | 8.0391e-07 | -0.0012479 | 0.0033389 | 0.0033547 | 0.0033547 | 0.98606 | -0.057394 | 0.98606 | -0.057328 | 1.5249
11 | 1.7476 | 0.79553 | -1.7473 | -0.797 | 0.00028103 | -0.0014624 | 0.056213 | 0.056232 | 0.056232 | 0.98606 | -0.057394 | 0.98592 | -0.056181 | 25.5601
12 | 1.6259 | 0.73821 | -1.6192 | -0.73557 | 0.0067922 | 0.002644 | 0.052285 | 0.052304 | 0.052304 | 0.98592 | -0.056181 | 0.98153 | -0.090423 | 24.9067
13 | 1.0313 | 0.48937 | -1.0312 | -0.48937 | 0.00016503 | 4.7436e-06 | 0.033216 | 0.033217 | 0.033217 | 0.99211 | -0.009859 | 0.99194 | -0.010995 | 15.8178
14 | -3.5604 | -1.653 | 3.561 | 1.6524 | 0.00058876 | -0.00062038 | 0.1142 | 0.11419 | 0.1142 | 0.99223 | -0.010917 | 0.99238 | -0.012223 | 51.9111
15 | 1.3091 | 0.58543 | -1.3091 | -0.58616 | 7.8606e-05 | -0.00073783 | 0.042177 | 0.042187 | 0.042187 | 0.98153 | -0.090423 | 0.98148 | -0.08999 | 19.1757
16 | -3.9541 | -1.8281 | 3.9734 | 1.8125 | 0.019345 | -0.015622 | 0.12672 | 0.12646 | 0.12672 | 0.99238 | -0.012223 | 0.99694 | -0.049776 | 57.5992
17 | 0.39309 | 0.17568 | -0.39296 | -0.18994 | 0.00012918 | -0.014264 | 0.012525 | 0.0127 | 0.0127 | 0.99238 | -0.012223 | 0.99208 | -0.0096144 | 5.7728
18 | -4.2229 | -1.9329 | 4.2268 | 1.9204 | 0.00392 | -0.01249 | 0.13448 | 0.13429 | 0.13448 | 0.99694 | -0.049776 | 0.99796 | -0.037863 | 37.1487
19 | 0.24946 | 0.12039 | -0.24946 | -0.12082 | 1.5486e-06 | -0.00042715 | 0.0080205 | 0.0080259 | 0.0080259 | 0.99694 | -0.049776 | 0.99693 | -0.049722 | 3.6481
20 | 0.39296 | 0.18994 | -0.39296 | -0.19032 | 3.5006e-06 | -0.00038084 | 0.0127 | 0.012705 | 0.012705 | 0.99208 | -0.0096144 | 0.99207 | -0.009537 | 5.775
21 | 0.62032 | 0.29038 | -0.62031 | -0.2906 | 4.9811e-06 | -0.00021912 | 0.019932 | 0.019935 | 0.019935 | 0.99194 | -0.010995 | 0.99193 | -0.01093 | 9.0614
22 | 0.62031 | 0.2906 | -0.62021 | -0.29492 | 9.8491e-05 | -0.0043195 | 0.019935 | 0.019989 | 0.019989 | 0.99193 | -0.01093 | 0.99179 | -0.0096258 | 9.086
23 | -4.4813 | -2.0436 | 4.4851 | 2.007 | 0.0038643 | -0.036538 | 0.14247 | 0.14201 | 0.14247 | 0.99796 | -0.037863 | 0.99885 | -0.033296 | 22.3309
24 | 0.2545 | 0.1232 | -0.2545 | -0.12326 | 6.047e-06 | -5.6522e-05 | 0.0081792 | 0.00818 | 0.00818 | 0.99796 | -0.037863 | 0.99793 | -0.03802 | 3.8952
25 | 0.13236 | 0.062028 | -0.13236 | -0.064104 | 2.0894e-06 | -0.0020758 | 0.0042245 | 0.0042503 | 0.0042503 | 0.99885 | -0.033296 | 0.99884 | -0.033164 | 1.932
26 | -4.6175 | -2.0691 | 4.6196 | 2.0507 | 0.0020512 | -0.018345 | 0.14623 | 0.146 | 0.14623 | 0.99885 | -0.033296 | 0.99932 | -0.030811 | 22.9207
27 | -8.7302 | -3.934 | 8.7316 | 3.9311 | 0.0014042 | -0.0029371 | 0.27661 | 0.27657 | 0.27661 | 0.99932 | -0.030811 | 0.99948 | -0.029948 | 43.3564
28 | 4.1106 | 1.8833 | -4.109 | -1.8816 | 0.0015921 | 0.0016935 | 0.13061 | 0.13062 | 0.13062 | 0.99932 | -0.030811 | 0.99883 | -0.043392 | 37.3189
29 | -0.19251 | -0.092376 | 0.19254 | 0.079111 | 2.8135e-05 | -0.013265 | 0.0062013 | 0.0060445 | 0.0062013 | 0.99398 | -0.010072 | 0.99412 | -0.011112 | 2.8188
30 | 0.19251 | 0.092376 | -0.19251 | -0.093235 | 1.8745e-06 | -0.00085928 | 0.0062013 | 0.0062121 | 0.0062121 | 0.99398 | -0.010072 | 0.99397 | -0.0099884 | 2.8237
31 | -0.48748 | -0.22186 | 0.48766 | 0.20901 | 0.00017474 | -0.012848 | 0.015553 | 0.015401 | 0.015553 | 0.99412 | -0.011112 | 0.99446 | -0.013607 | 7.0694
32 | 0.29494 | 0.14275 | -0.29493 | -0.14284 | 1.3617e-05 | -9.1045e-05 | 0.0095151 | 0.0095163 | 0.0095163 | 0.99412 | -0.011112 | 0.99407 | -0.011416 | 4.5316
33 | 0.2559 | 0.12218 | -0.2559 | -0.12357 | 5.2812e-06 | -0.0013954 | 0.0082 | 0.0082175 | 0.0082175 | 0.9983 | -0.039886 | 0.99828 | -0.03971 | 3.7352
34 | -0.2559 | -0.12218 | 0.25592 | 0.12206 | 1.2027e-05 | -0.00011194 | 0.0082 | 0.0081985 | 0.0082 | 0.9983 | -0.039886 | 0.99835 | -0.039559 | 3.9048
35 | 0.10977 | 0.052797 | -0.10977 | -0.053163 | 2.552e-07 | -0.00036606 | 0.0035223 | 0.0035269 | 0.0035269 | 0.99828 | -0.03971 | 0.99828 | -0.03969 | 1.6031
36 | -3.6263 | -1.6506 | 3.6281 | 1.6487 | 0.0018513 | -0.0019391 | 0.11521 | 0.11518 | 0.11521 | 0.99835 | -0.039559 | 0.99883 | -0.043392 | 52.3663
37 | 3.3703 | 1.5286 | -3.3609 | -1.5404 | 0.0094233 | -0.011812 | 0.10701 | 0.10718 | 0.10718 | 0.99835 | -0.039559 | 0.99573 | -0.018402 | 48.7201
38 | -8.8551 | -3.9909 | 8.8576 | 3.9975 | 0.002489 | 0.0065708 | 0.28053 | 0.28053 | 0.28053 | 0.99948 | -0.029948 | 1 | 0 | 43.4932
39 | -0.48766 | -0.20901 | 0.48767 | 0.20817 | 1.1362e-05 | -0.00084442 | 0.015401 | 0.015392 | 0.015401 | 0.99446 | -0.013607 | 0.99448 | -0.013755 | 7.0006
40 | -0.70083 | -0.31141 | 0.70083 | 0.3112 | 5.8749e-06 | -0.00020797 | 0.022261 | 0.022259 | 0.022261 | 0.99448 | -0.013755 | 0.99449 | -0.013814 | 10.1188
41 | 1.6736 | 0.80546 | -1.673 | -0.80919 | 0.00064256 | -0.0037339 | 0.053848 | 0.053897 | 0.053897 | 0.99573 | -0.018402 | 0.99537 | -0.015085 | 24.4987
42 | 1.6873 | 0.73492 | -1.6866 | -0.73871 | 0.00063946 | -0.0037885 | 0.053356 | 0.053402 | 0.053402 | 0.99573 | -0.018402 | 0.99537 | -0.015846 | 24.2736
43 | 5.1928 | 2.449 | -5.192 | -2.4545 | 0.00079293 | -0.0054197 | 0.16574 | 0.16581 | 0.16581 | 1 | 0 | 0.99984 | -0.00065053 | 25.9891
44 | -0.27928 | -0.13526 | 0.27929 | 0.1345 | 3.5637e-06 | -0.00076767 | 0.0090339 | 0.0090242 | 0.0090339 | 0.9916 | -0.009587 | 0.99161 | -0.0096974 | 4.1063
45 | -0.27929 | -0.1345 | 0.27931 | 0.13058 | 1.8072e-05 | -0.0039189 | 0.0090242 | 0.0089752 | 0.0090242 | 0.99161 | -0.0096974 | 0.99167 | -0.010236 | 4.1019
46 | -0.27931 | -0.13058 | 0.27931 | 0.1299 | 3.0964e-06 | -0.00067578 | 0.0089752 | 0.0089669 | 0.0089752 | 0.99167 | -0.010236 | 0.99168 | -0.010324 | 4.0797
47 | 0.62021 | 0.29492 | -0.62015 | -0.29498 | 6.1487e-05 | -6.289e-05 | 0.019989 | 0.01999 | 0.01999 | 0.99179 | -0.0096258 | 0.99168 | -0.010324 | 9.5193
48 | -1.3693 | -0.59373 | 1.3702 | 0.58603 | 0.00084065 | -0.0076943 | 0.043323 | 0.043232 | 0.043323 | 0.99449 | -0.013814 | 0.99507 | -0.01779 | 19.6925
49 | 0.66848 | 0.28253 | -0.66823 | -0.29232 | 0.00024889 | -0.0097902 | 0.021066 | 0.021179 | 0.021179 | 0.99449 | -0.013814 | 0.99413 | -0.011411 | 9.627
50 | -1.3702 | -0.58603 | 1.3705 | 0.58612 | 0.00032525 | 8.824e-05 | 0.043232 | 0.043231 | 0.043232 | 0.99507 | -0.01779 | 0.99532 | -0.015506 | 20.5868
51 | 0.33125 | 0.12918 | -0.33106 | -0.16028 | 0.0001944 | -0.031108 | 0.010324 | 0.010687 | 0.010687 | 0.99413 | -0.011411 | 0.99358 | -0.0074452 | 4.8575
52 | 0.33698 | 0.16314 | -0.33697 | -0.1632 | 1.1596e-05 | -5.7699e-05 | 0.010872 | 0.010872 | 0.010872 | 0.99413 | -0.011411 | 0.9941 | -0.011638 | 5.1773
53 | -1.6866 | -0.73921 | 1.6866 | 0.73871 | 8.4356e-05 | -0.00049904 | 0.053408 | 0.053402 | 0.053408 | 0.99532 | -0.015506 | 0.99537 | -0.015846 | 24.2763
54 | 0.33106 | 0.16028 | -0.33105 | -0.16033 | 9.5076e-06 | -4.9107e-05 | 0.010687 | 0.010687 | 0.010687 | 0.99358 | -0.0074452 | 0.99355 | -0.0076346 | 5.0892
55 | -4.8797 | -2.3003 | 4.8811 | 2.3039 | 0.0013971 | 0.0035343 | 0.15584 | 0.15584 | 0.15584 | 0.99931 | -0.0304 | 0.99984 | -0.00065053 | 24.161
56 | 4.7814 | 2.2527 | -4.7706 | -2.2256 | 0.010742 | 0.027113 | 0.15268 | 0.15271 | 0.15271 | 0.99931 | -0.0304 | 0.99515 | -0.26496 | 23.6752
57 | 0.42456 | 0.20215 | -0.42456 | -0.20237 | 2.3672e-06 | -0.00022459 | 0.013641 | 0.013643 | 0.013643 | 0.99515 | -0.26496 | 0.99515 | -0.26492 | 6.2015
58 | 4.2934 | 1.998 | -4.2927 | -1.997 | 0.00071193 | 0.00096292 | 0.13737 | 0.13737 | 0.13737 | 0.99515 | -0.26496 | 0.99493 | -0.27264 | 33.505
59 | 0.41957 | 0.20161 | -0.41957 | -0.20197 | 3.6889e-06 | -0.00035679 | 0.013506 | 0.013511 | 0.013511 | 0.99493 | -0.27264 | 0.99492 | -0.27256 | 6.1412
60 | 3.8732 | 1.7954 | -3.87 | -1.8138 | 0.0031809 | -0.018435 | 0.12387 | 0.12413 | 0.12413 | 0.99493 | -0.27264 | 0.99397 | -0.29011 | 29.4839
61 | 0.070169 | 0.032745 | -0.070169 | -0.033984 | 3.5581e-07 | -0.0012393 | 0.0022467 | 0.0022622 | 0.0022622 | 0.99492 | -0.27256 | 0.99491 | -0.27252 | 1.0283
62 | 3.87 | 1.8138 | -3.8699 | -1.8143 | 8.4504e-05 | -0.00048795 | 0.12413 | 0.12413 | 0.12413 | 0.99397 | -0.29011 | 0.99394 | -0.29058 | 29.4856
63 | 0.20969 | 0.098301 | -0.20968 | -0.098642 | 8.6857e-07 | -0.00034041 | 0.0067178 | 0.006722 | 0.006722 | 0.99515 | -0.26492 | 0.99514 | -0.26488 | 3.0555
64 | 0.20968 | 0.098642 | -0.20968 | -0.099879 | 3.1668e-06 | -0.0012375 | 0.006722 | 0.0067374 | 0.0067374 | 0.99514 | -0.26488 | 0.99513 | -0.26476 | 3.0625
65 | 0.20968 | 0.099879 | -0.20968 | -0.10068 | 2.0653e-06 | -0.000804 | 0.0067374 | 0.0067475 | 0.0067475 | 0.99513 | -0.26476 | 0.99512 | -0.26468 | 3.067
66 | 0.1223 | 0.058364 | -0.1223 | -0.059232 | 7.6005e-07 | -0.00086843 | 0.0039311 | 0.003942 | 0.003942 | 0.99512 | -0.26468 | 0.99512 | -0.26462 | 1.7918
67 | 1.5818 | 0.76503 | -1.5817 | -0.76583 | 0.00012174 | -0.00079436 | 0.050959 | 0.050969 | 0.050969 | 0.99537 | -0.015085 | 0.9953 | -0.014416 | 23.1678
68 | 1.4375 | 0.696 | -1.4372 | -0.69592 | 0.00026696 | 8.4658e-05 | 0.046323 | 0.046324 | 0.046324 | 0.9953 | -0.014416 | 0.9951 | -0.015641 | 22.0591
69 | 0.88039 | 0.42622 | -0.88014 | -0.42627 | 0.00025284 | -4.9899e-05 | 0.028375 | 0.028378 | 0.028378 | 0.9951 | -0.015641 | 0.9948 | -0.017536 | 13.5133
70 | -0.70446 | -0.34045 | 0.70557 | 0.33976 | 0.0011173 | -0.00068904 | 0.022913 | 0.022896 | 0.022913 | 0.98572 | -0.50265 | 0.98737 | -0.49205 | 10.9112
71 | -0.96118 | -0.46356 | 0.96234 | 0.46312 | 0.0011546 | -0.0004335 | 0.031199 | 0.031172 | 0.031199 | 0.98737 | -0.49205 | 0.98901 | -0.43812 | 7.6095
72 | 0.38734 | 0.18652 | -0.38733 | -0.18759 | 9.7366e-06 | -0.0010776 | 0.012548 | 0.012562 | 0.012562 | 0.98901 | -0.43812 | 0.98899 | -0.4379 | 5.71
73 | -1.3497 | -0.64964 | 1.3501 | 0.62459 | 0.00047339 | -0.025046 | 0.043721 | 0.043403 | 0.043721 | 0.98901 | -0.43812 | 0.98941 | -0.43079 | 10.385
74 | -1.3501 | -0.62459 | 1.3502 | 0.62249 | 3.9397e-05 | -0.002102 | 0.043403 | 0.043377 | 0.043403 | 0.98941 | -0.43079 | 0.98945 | -0.43016 | 10.3096
75 | -0.071278 | -0.034522 | 0.071278 | 0.034357 | 4.935e-08 | -0.0001647 | 0.002301 | 0.0022989 | 0.002301 | 0.99361 | -0.29668 | 0.99361 | -0.29668 | 1.0459
76 | -3.1349 | -1.4709 | 3.1355 | 1.4652 | 0.00060799 | -0.0056378 | 0.10061 | 0.10053 | 0.10061 | 0.99361 | -0.29668 | 0.99383 | -0.29259 | 23.8969
77 | 3.0636 | 1.4365 | -3.0553 | -1.426 | 0.0083245 | 0.010514 | 0.098307 | 0.098326 | 0.098326 | 0.99361 | -0.29668 | 0.98989 | -0.42203 | 23.982
78 | 0.071915 | 0.034554 | -0.071915 | -0.03483 | 8.4169e-08 | -0.0002764 | 0.0023175 | 0.002321 | 0.002321 | 0.99383 | -0.29259 | 0.99383 | -0.29258 | 1.055
79 | -3.2074 | -1.4998 | 3.2075 | 1.4994 | 4.1518e-05 | -0.00036657 | 0.10285 | 0.10284 | 0.10285 | 0.99383 | -0.29259 | 0.99385 | -0.29231 | 24.4292
80 | 0.48169 | 0.23188 | -0.48167 | -0.23321 | 1.8568e-05 | -0.0013318 | 0.01559 | 0.015607 | 0.015607 | 0.98989 | -0.42203 | 0.98986 | -0.4217 | 7.0941
81 | 0.10574 | 0.047889 | -0.1057 | -0.050011 | 3.7756e-05 | -0.0021223 | 0.0033851 | 0.0034114 | 0.0034114 | 0.98989 | -0.42203 | 0.98952 | -0.42478 | 1.6245
82 | 2.4679 | 1.1462 | -2.467 | -1.1591 | 0.00084 | -0.012839 | 0.079353 | 0.079521 | 0.079521 | 0.98989 | -0.42203 | 0.9895 | -0.42925 | 18.8885
83 | 0.069611 | 0.033638 | -0.06961 | -0.033714 | 5.892e-07 | -7.5689e-05 | 0.0022547 | 0.0022557 | 0.0022557 | 0.98986 | -0.4217 | 0.98985 | -0.42175 | 1.0741
84 | 0.1057 | 0.050011 | -0.1057 | -0.051192 | 7.8866e-07 | -0.0011814 | 0.0034114 | 0.0034262 | 0.0034262 | 0.98952 | -0.42478 | 0.98951 | -0.42472 | 1.5574
85 | 0.96775 | 0.46715 | -0.96766 | -0.46866 | 8.646e-05 | -0.0015137 | 0.03135 | 0.03137 | 0.03137 | 0.9895 | -0.42925 | 0.98942 | -0.42847 | 14.259
86 | 1.4993 | 0.69194 | -1.4992 | -0.69467 | 6.3301e-05 | -0.0027274 | 0.048173 | 0.048207 | 0.048207 | 0.9895 | -0.42925 | 0.98945 | -0.43016 | 11.4507
87 | 0.084173 | 0.040526 | -0.084173 | -0.040767 | 1.0036e-07 | -0.00024048 | 0.0027135 | 0.0027166 | 0.0027166 | 0.99385 | -0.29231 | 0.99385 | -0.2923 | 1.2348
88 | -3.2916 | -1.54 | 3.2919 | 1.5378 | 0.00025335 | -0.0021125 | 0.10556 | 0.10553 | 0.10556 | 0.99385 | -0.29231 | 0.99394 | -0.29068 | 25.0725
89 | 3.6512 | 1.7084 | -3.6512 | -1.7085 | 1.8331e-05 | -0.00012107 | 0.11708 | 0.11708 | 0.11708 | 0.99394 | -0.29058 | 0.99394 | -0.29068 | 27.8098
90 | 0.35929 | 0.17069 | -0.35928 | -0.17236 | 1.2726e-05 | -0.0016778 | 0.011553 | 0.011574 | 0.011574 | 0.99394 | -0.29068 | 0.9939 | -0.29038 | 5.2608
91 | 0.13043 | 0.062888 | -0.13043 | -0.063171 | 2.839e-07 | -0.00028323 | 0.0042057 | 0.0042093 | 0.0042093 | 0.9939 | -0.29038 | 0.9939 | -0.29036 | 1.9133
92 | 0.22885 | 0.10948 | -0.22884 | -0.11083 | 4.1888e-06 | -0.0013587 | 0.0073682 | 0.0073853 | 0.0073853 | 0.9939 | -0.29038 | 0.99389 | -0.29023 | 3.357
93 | -0.13003 | -0.062974 | 0.13003 | 0.062286 | 7.2144e-07 | -0.00068769 | 0.0042522 | 0.0042434 | 0.0042522 | 0.9808 | -0.08462 | 0.98081 | -0.084668 | 1.9328
94 | -0.13003 | -0.062286 | 0.13004 | 0.050952 | 1.148e-05 | -0.011334 | 0.0042434 | 0.0041103 | 0.0042434 | 0.98081 | -0.084668 | 0.98089 | -0.085258 | 1.9288
95 | 0.17246 | 0.070846 | -0.17244 | -0.081503 | 1.9079e-05 | -0.010658 | 0.005487 | 0.0056137 | 0.0056137 | 0.98089 | -0.085258 | 0.98079 | -0.084488 | 2.5517
96 | 0.1747 | 0.084584 | -0.1747 | -0.084609 | 1.3299e-06 | -2.544e-05 | 0.0057123 | 0.0057126 | 0.0057126 | 0.98089 | -0.085258 | 0.98088 | -0.085308 | 2.7203
97 | 0.75913 | 0.35899 | -0.75896 | -0.36369 | 0.00016906 | -0.0047005 | 0.024713 | 0.024773 | 0.024773 | 0.98089 | -0.085258 | 0.98069 | -0.083392 | 11.2606
98 | -1.2363 | -0.56537 | 1.2371 | 0.55716 | 0.00078356 | -0.0082177 | 0.040009 | 0.039906 | 0.040009 | 0.98089 | -0.085258 | 0.98148 | -0.08999 | 18.1858
99 | 0.75896 | 0.36369 | -0.75891 | -0.36371 | 5.208e-05 | -2.2057e-05 | 0.024773 | 0.024774 | 0.024774 | 0.98069 | -0.083392 | 0.98062 | -0.083862 | 11.7972
100 | 0.3926 | 0.1863 | -0.3926 | -0.18661 | 2.9373e-06 | -0.0003077 | 0.012793 | 0.012797 | 0.012797 | 0.98062 | -0.083862 | 0.98061 | -0.0838 | 5.8167
101 | 0.071964 | 0.029008 | -0.071963 | -0.033014 | 1.2355e-06 | -0.0040067 | 0.0022821 | 0.0023288 | 0.0023288 | 0.98148 | -0.08999 | 0.98146 | -0.089879 | 1.0585
102 | 0.071963 | 0.033014 | -0.071963 | -0.034853 | 5.8461e-07 | -0.0018389 | 0.0023288 | 0.0023518 | 0.0023518 | 0.98146 | -0.089879 | 0.98145 | -0.089812 | 1.069
103 | 0.17244 | 0.081503 | -0.17243 | -0.083514 | 3.7021e-06 | -0.0020108 | 0.0056137 | 0.0056393 | 0.0056393 | 0.98079 | -0.084488 | 0.98077 | -0.084306 | 2.5633
104 | 0.3926 | 0.18661 | -0.39257 | -0.19005 | 3.2967e-05 | -0.0034404 | 0.012797 | 0.012841 | 0.012841 | 0.98061 | -0.0838 | 0.98053 | -0.083083 | 5.8366
105 | 0.39257 | 0.19005 | -0.39255 | -0.19012 | 2.0369e-05 | -6.6813e-05 | 0.012841 | 0.012842 | 0.012842 | 0.98053 | -0.083083 | 0.98048 | -0.083426 | 6.1151

## res_trafo
| p_hv_mw | q_hv_mvar | p_lv_mw | q_lv_mvar | pl_mw | ql_mvar | i_hv_ka | i_lv_ka | vm_hv_pu | va_hv_degree | vm_lv_pu | va_lv_degree | loading_percent
0 | 2.6518e-14 | 1.7507e-14 | 0.013999 | 0.0105 | 0.013999 | 0.0105 | 1.6678e-16 | 0.00050517 | 0.99997 | 149.9981 | 1 | 0 | 0.069998

## res_ext_grid
| p_mw | q_mvar
0 | 14.0644 | 6.457

## res_load
| p_mw | q_mvar
0 | 0.28913 | 0.14003
1 | 0.2393 | 0.1159
2 | 0.30783 | 0.14909
3 | 0.25877 | 0.12533
4 | 0.10313 | 0.049948
5 | 0.12137 | 0.058785
6 | 0.099904 | 0.048386
7 | 0.31 | 0.15014
8 | 0.41087 | 0.19899
9 | 0.24946 | 0.12082
10 | 0.2545 | 0.12326
11 | 0.39296 | 0.19032
12 | 0.13236 | 0.064104
13 | 0.19251 | 0.093235
14 | 0.14613 | 0.070774
15 | 0.12348 | 0.059802
16 | 0.48093 | 0.23293
17 | 0.29493 | 0.14284
18 | 0.21316 | 0.10324
19 | 0.10977 | 0.053163
20 | 0.27928 | 0.13526
21 | 0.34084 | 0.16508
22 | 0.31609 | 0.15309
23 | 0.33697 | 0.1632
24 | 0.33105 | 0.16033
25 | 0.098294 | 0.047606
26 | 0.31095 | 0.1506
27 | 0.052612 | 0.025481
28 | 0.3494 | 0.16922
29 | 0.070169 | 0.033984
30 | 0.21488 | 0.10407
31 | 0.087379 | 0.042319
32 | 0.1223 | 0.059232
33 | 0.091185 | 0.044163
34 | 0.14417 | 0.069826
35 | 0.55685 | 0.26969
36 | 0.88014 | 0.42627
37 | 0.17579 | 0.08514
38 | 0.25561 | 0.1238
39 | 0.38733 | 0.18759
40 | 0.071278 | 0.034522
41 | 0.41206 | 0.19957
42 | 0.071915 | 0.03483
43 | 0.2187 | 0.10592
44 | 0.96766 | 0.46866
45 | 0.084173 | 0.040767
46 | 0.1057 | 0.051192
47 | 0.14902 | 0.072175
48 | 0.22884 | 0.11083
49 | 0.13043 | 0.063171
50 | 0.06961 | 0.033714
51 | 0.13003 | 0.062974
52 | 0.3663 | 0.17741
53 | 0.071963 | 0.034853
54 | 0.1747 | 0.084609
55 | 0.17243 | 0.083514
56 | 0.39255 | 0.19012

## dtypes
| element | column | dtype
0 | bus | name | object
1 | bus | vn_kv | float64
2 | bus | type | object
3 | bus | zone | object
4 | bus | in_service | bool
5 | load | name | object
6 | load | bus | uint32
7 | load | p_mw | float64
8 | load | q_mvar | float64
9 | load | const_z_percent | float64
10 | load | const_i_percent | float64
11 | load | sn_mva | float64
12 | load | scaling | float64
13 | load | in_service | bool
14 | load | type | object
15 | ext_grid | name | object
16 | ext_grid | bus | uint32
17 | ext_grid | vm_pu | float64
18 | ext_grid | va_degree | float64
19 | ext_grid | slack_weight | float64
20 | ext_grid | in_service | bool
21 | line | name | object
22 | line | std_type | object
23 | line | from_bus | uint32
24 | line | to_bus | uint32
25 | line | length_km | float64
26 | line | r_ohm_per_km | float64
27 | line | x_ohm_per_km | float64
28 | line | c_nf_per_km | float64
29 | line | g_us_per_km | float64
30 | line | max_i_ka | float64
31 | line | df | float64
32 | line | parallel | uint32
33 | line | type | object
34 | line | in_service | bool
35 | trafo | name | object
36 | trafo | std_type | object
37 | trafo | hv_bus | uint32
38 | trafo | lv_bus | uint32
39 | trafo | sn_mva | float64
40 | trafo | vn_hv_kv | float64
41 | trafo | vn_lv_kv | float64
42 | trafo | vk_percent | float64
43 | trafo | vkr_percent | float64
44 | trafo | pfe_kw | float64
45 | trafo | i0_percent | float64
46 | trafo | shift_degree | float64
47 | trafo | tap_side | object
48 | trafo | tap_neutral | int32
49 | trafo | tap_min | int32
50 | trafo | tap_max | int32
51 | trafo | tap_step_percent | float64
52 | trafo | tap_step_degree | float64
53 | trafo | tap_pos | int32
54 | trafo | tap_phase_shifter | bool
55 | trafo | parallel | uint32
56 | trafo | df | float64
57 | trafo | in_service | bool
58 | bus_geodata | x | float64
59 | bus_geodata | y | float64
60 | bus_geodata | coords | object
61 | res_bus | vm_pu | float64
62 | res_bus | va_degree | float64
63 | res_bus | p_mw | float64
64 | res_bus | q_mvar | float64
65 | res_line | p_from_mw | float64
66 | res_line | q_from_mvar | float64
67 | res_line | p_to_mw | float64
68 | res_line | q_to_mvar | float64
69 | res_line | pl_mw | float64
70 | res_line | ql_mvar | float64
71 | res_line | i_from_ka | float64
72 | res_line | i_to_ka | float64
73 | res_line | i_ka | float64
74 | res_line | vm_from_pu | float64
75 | res_line | va_from_degree | float64
76 | res_line | vm_to_pu | float64
77 | res_line | va_to_degree | float64
78 | res_line | loading_percent | float64
79 | res_trafo | p_hv_mw | float64
80 | res_trafo | q_hv_mvar | float64
81 | res_trafo | p_lv_mw | float64
82 | res_trafo | q_lv_mvar | float64
83 | res_trafo | pl_mw | float64
84 | res_trafo | ql_mvar | float64
85 | res_trafo | i_hv_ka | float64
86 | res_trafo | i_lv_ka | float64
87 | res_trafo | vm_hv_pu | float64
88 | res_trafo | va_hv_degree | float64
89 | res_trafo | vm_lv_pu | float64
90 | res_trafo | va_lv_degree | float64
91 | res_trafo | loading_percent | float64
92 | res_ext_grid | p_mw | float64
93 | res_ext_grid | q_mvar | float64
94 | res_load | p_mw | float64
95 | res_load | q_mvar | float64

## parameters
| version | format_version | converged | OPF_converged | name | f_hz | sn_mva
0 | 2.14.6 | 2.14.0 | TRUE | FALSE |  | 50 | 1