## bus
| name | vn_kv | type | zone | in_service
0 | bus_MV_305_0_node_0 | 20 | n |  | TRUE
1 | bus_MV_305_0_node_1 | 20 | n |  | TRUE
2 | bus_MV_305_0_node_9 | 20 | n |  | TRUE
3 | bus_MV_305_0_node_2 | 20 | n |  | TRUE
4 | bus_MV_305_0_node_3 | 20 | n |  | TRUE
5 | bus_MV_305_0_node_14 | 20 | n |  | TRUE
6 | bus_MV_305_0_node_8 | 20 | n |  | TRUE
7 | bus_MV_305_0_node_52 | 20 | n |  | TRUE
8 | bus_MV_305_0_node_4 | 20 | n |  | TRUE
9 | bus_MV_305_0_node_17 | 20 | n |  | TRUE
10 | bus_MV_305_0_node_7 | 20 | n |  | TRUE
11 | bus_MV_305_0_node_6 | 20 | n |  | TRUE
12 | bus_MV_305_0_node_5 | 20 | n |  | TRUE
13 | bus_MV_305_0_node_18 | 20 | n |  | TRUE
14 | bus_MV_305_0_node_19 | 20 | n |  | TRUE
15 | bus_MV_305_0_node_20 | 20 | n |  | TRUE
16 | bus_MV_305_0_node_10 | 20 | n |  | TRUE
17 | bus_MV_305_0_node_12 | 20 | n |  | TRUE
18 | bus_MV_305_0_node_13 | 20 | n |  | TRUE
19 | bus_MV_305_0_node_15 | 20 | n |  | TRUE
20 | bus_MV_305_0_node_16 | 20 | n |  | TRUE
21 | bus_MV_305_0_node_50 | 20 | n |  | TRUE
22 | bus_MV_305_0_node_38 | 20 | n |  | TRUE
23 | bus_MV_305_0_node_39 | 20 | n |  | TRUE
24 | bus_MV_305_0_node_35 | 20 | n |  | TRUE
25 | bus_MV_305_0_node_21 | 20 | n |  | TRUE
26 | bus_MV_305_0_node_22 | 20 | n |  | TRUE
27 | bus_MV_305_0_node_32 | 20 | n |  | TRUE
28 | bus_MV_305_0_node_31 | 20 | n |  | TRUE
29 | bus_MV_305_0_node_24 | 20 | n |  | TRUE
30 | bus_MV_305_0_node_26 | 20 | n |  | TRUE
31 | bus_MV_305_0_node_25 | 20 | n |  | TRUE
32 | bus_MV_305_0_node_27 | 20 | n |  | TRUE
33 | bus_MV_305_0_node_51 | 20 | n |  | TRUE
34 | bus_MV_305_0_node_54 | 20 | n |  | TRUE
35 | bus_MV_305_0_node_33 | 20 | n |  | TRUE
36 | bus_MV_305_0_node_28 | 20 | n |  | TRUE
37 | bus_MV_305_0_node_56 | 20 | n |  | TRUE
38 | bus_MV_305_0_node_30 | 20 | n |  | TRUE
39 | bus_MV_305_0_node_29 | 20 | n |  | TRUE
40 | bus_MV_305_0_node_48 | 20 | n |  | TRUE
41 | bus_MV_305_0_node_49 | 20 | n |  | TRUE
42 | bus_MV_305_0_node_47 | 20 | n |  | TRUE
43 | bus_MV_305_0_node_55 | 20 | n |  | TRUE
44 | bus_MV_305_0_node_45 | 20 | n |  | TRUE
45 | bus_MV_305_0_node_36 | 20 | n |  | TRUE
46 | bus_MV_305_0_node_37 | 20 | n |  | TRUE
47 | bus_MV_305_0_node_34 | 20 | n |  | TRUE
48 | bus_MV_305_0_node_40 | 20 | n |  | TRUE
49 | bus_MV_305_0_node_41 | 20 | n |  | TRUE
50 | bus_MV_305_0_node_42 | 20 | n |  | TRUE
51 | bus_MV_305_0_node_43 | 20 | n |  | TRUE
52 | bus_MV_305_0_node_44 | 20 | n |  | TRUE
53 | bus_MV_305_0_node_46 | 20 | n |  | TRUE
54 | bus_MV_305_0_node_53 | 20 | n |  | TRUE
55 | bus_HV_305_0_node_21 | 110 | n |  | TRUE

## load
| name | bus | p_mw | q_mvar | const_z_percent | const_i_percent | sn_mva | scaling | in_service | type
0 | MV_305_0_load_0 | 0 | 0.15308 | 0.074141 | 0 | 0 |  | 1 | TRUE | wye
1 | MV_305_0_load_14 | 5 | 0.17047 | 0.082565 | 0 | 0 |  | 1 | TRUE | wye
2 | MV_305_0_load_8 | 6 | 0.40092 | 0.19418 | 0 | 0 |  | 1 | TRUE | wye
3 | MV_305_0_load_52 | 7 | 0.1779 | 0.086162 | 0 | 0 |  | 1 | TRUE | wye
4 | MV_305_0_load_4 | 8 | 0.11351 | 0.054975 | 0 | 0 |  | 1 | TRUE | wye
5 | MV_305_0_load_5 | 12 | 0.32053 | 0.15524 | 0 | 0 |  | 1 | TRUE | wye
6 | MV_305_0_load_18 | 13 | 0.26513 | 0.12841 | 0 | 0 |  | 1 | TRUE | wye
7 | MV_305_0_load_10 | 16 | 0.26901 | 0.13029 | 0 | 0 |  | 1 | TRUE | wye
8 | MV_305_0_load_15 | 19 | 0.22208 | 0.10756 | 0 | 0 |  | 1 | TRUE | wye
9 | MV_305_0_load_16 | 20 | 0.34542 | 0.16729 | 0 | 0 |  | 1 | TRUE | wye
10 | MV_305_0_load_50 | 21 | 0.15613 | 0.075618 | 0 | 0 |  | 1 | TRUE | wye
11 | MV_305_0_load_39 | 23 | 0.16153 | 0.078234 | 0 | 0 |  | 1 | TRUE | wye
12 | MV_305_0_load_21 | 25 | 0.2511 | 0.12161 | 0 | 0 |  | 1 | TRUE | wye
13 | MV_305_0_load_31 | 28 | 0.33279 | 0.16118 | 0 | 0 |  | 1 | TRUE | wye
14 | MV_305_0_load_24 | 29 | 0.26005 | 0.12595 | 0 | 0 |  | 1 | TRUE | wye
15 | MV_305_0_load_51 | 33 | 0.28507 | 0.13807 | 0 | 0 |  | 1 | TRUE | wye
16 | MV_305_0_load_54 | 34 | 0.28087 | 0.13603 | 0 | 0 |  | 1 | TRUE | wye
17 | MV_305_0_load_56 | 37 | 0.14959 | 0.072448 | 0 | 0 |  | 1 | TRUE | wye
18 | MV_305_0_load_49 | 41 | 1.0037 | 0.48611 | 0 | 0 |  | 1 | TRUE | wye
19 | MV_305_0_load_55 | 43 | 0.094543 | 0.045789 | 0 | 0 |  | 1 | TRUE | wye
20 | MV_305_0_load_36 | 45 | 0.35915 | 0.17394 | 0 | 0 |  | 1 | TRUE | wye
21 | MV_305_0_load_37 | 46 | 0.41027 | 0.1987 | 0 | 0 |  | 1 | TRUE | wye
22 | MV_305_0_load_40 | 48 | 0.34592 | 0.16754 | 0 | 0 |  | 1 | TRUE | wye
23 | MV_305_0_load_42 | 50 | 0.56635 | 0.2743 | 0 | 0 |  | 1 | TRUE | wye
24 | MV_305_0_load_43 | 51 | 0.6376 | 0.30881 | 0 | 0 |  | 1 | TRUE | wye
25 | MV_305_0_load_44 | 52 | 0.68856 | 0.33348 | 0 | 0 |  | 1 | TRUE | wye
26 | MV_305_0_load_46 | 53 | 0.78154 | 0.37852 | 0 | 0 |  | 1 | TRUE | wye
27 | MV_305_0_load_53 | 54 | 0.23342 | 0.11305 | 0 | 0 |  | 1 | TRUE | wye

## ext_grid
| name | bus | vm_pu | va_degree | slack_weight | in_service
0 |  | 25 | 1 | 0 | 1 | TRUE

## line
| name | std_type | from_bus | to_bus | length_km | r_ohm_per_km | x_ohm_per_km | c_nf_per_km | g_us_per_km | max_i_ka | df | parallel | type | in_service
0 | MV_305_0_line_0 |  | 0 | 1 | 0.024879 | 0.161 | 0.117 | 273 | 0 | 0.362 | 1 | 1 | cs | TRUE
1 | MV_305_0_line_1 |  | 0 | 2 | 2.3725 | 0.306 | 0.35 | 10 | 0 | 0.35 | 1 | 1 | ol | TRUE
2 | MV_305_0_line_2 |  | 1 | 3 | 0.27487 | 0.161 | 0.117 | 273 | 0 | 0.362 | 1 | 1 | cs | TRUE
3 | MV_305_0_line_3 |  | 1 | 4 | 0.54919 | 0.445 | 0.132 | 190 | 0 | 0.22 | 1 | 1 | cs | TRUE
4 | MV_305_0_line_4 |  | 2 | 5 | 2.4868 | 0.5939 | 0.372 | 9.5 | 0 | 0.21 | 1 | 1 | ol | TRUE
5 | MV_305_0_line_5 |  | 2 | 6 | 0.033414 | 0.161 | 0.117 | 273 | 0 | 0.362 | 1 | 1 | cs | TRUE
6 | MV_305_0_line_6 |  | 3 | 7 | 0.024574 | 0.161 | 0.117 | 273 | 0 | 0.362 | 1 | 1 | cs | TRUE
7 | MV_305_0_line_7 |  | 4 | 8 | 0.092174 | 0.5939 | 0.372 | 9.5 | 0 | 0.21 | 1 | 1 | ol | TRUE
8 | MV_305_0_line_8 |  | 5 | 18 | 0.029999 | 0.445 | 0.132 | 190 | 0 | 0.22 | 1 | 1 | cs | TRUE
9 | MV_305_0_line_9 |  | 6 | 10 | 0.046282 | 0.161 | 0.117 | 273 | 0 | 0.362 | 1 | 1 | cs | TRUE
10 | MV_305_0_line_10 |  | 7 | 9 | 1.1462 | 0.306 | 0.35 | 10 | 0 | 0.35 | 1 | 1 | ol | TRUE
11 | MV_305_0_line_11 |  | 9 | 20 | 0.11498 | 0.445 | 0.132 | 190 | 0 | 0.22 | 1 | 1 | cs | TRUE
12 | MV_305_0_line_12 |  | 10 | 11 | 0.41264 | 0.161 | 0.117 | 273 | 0 | 0.362 | 1 | 1 | cs | TRUE
13 | MV_305_0_line_13 |  | 11 | 12 | 0.12084 | 0.161 | 0.117 | 273 | 0 | 0.362 | 1 | 1 | cs | TRUE
14 | MV_305_0_line_14 |  | 12 | 13 | 1.8 | 0.119 | 0.32 | 11 | 0 | 0.645 | 1 | 1 | ol | TRUE
15 | MV_305_0_line_15 |  | 13 | 14 | 0.043112 | 0.103 | 0.058 | 500 | 0 | 0.638 | 1 | 1 | cs | TRUE
16 | MV_305_0_line_16 |  | 14 | 15 | 0.34314 | 0.103 | 0.058 | 500 | 0 | 0.638 | 1 | 1 | cs | TRUE
17 | MV_305_0_line_17 |  | 15 | 21 | 0.083409 | 0.119 | 0.32 | 11 | 0 | 0.645 | 1 | 1 | ol | TRUE
18 | MV_305_0_line_18 |  | 16 | 17 | 0.045673 | 0.445 | 0.132 | 190 | 0 | 0.22 | 1 | 1 | cs | TRUE
19 | MV_305_0_line_19 |  | 17 | 18 | 0.24328 | 0.445 | 0.132 | 190 | 0 | 0.22 | 1 | 1 | cs | TRUE
20 | MV_305_0_line_20 |  | 19 | 20 | 0.50697 | 0.5939 | 0.372 | 9.5 | 0 | 0.21 | 1 | 1 | ol | TRUE
21 | MV_305_0_line_21 |  | 21 | 22 | 1.5953 | 0.119 | 0.32 | 11 | 0 | 0.645 | 1 | 1 | ol | TRUE
22 | MV_305_0_line_22 |  | 22 | 23 | 0.086567 | 0.5939 | 0.372 | 9.5 | 0 | 0.21 | 1 | 1 | ol | TRUE
23 | MV_305_0_line_23 |  | 22 | 24 | 1.4785 | 0.103 | 0.058 | 500 | 0 | 0.638 | 1 | 1 | cs | TRUE
24 | MV_305_0_line_24 |  | 24 | 46 | 0.033085 | 0.445 | 0.132 | 190 | 0 | 0.22 | 1 | 1 | cs | TRUE
25 | MV_305_0_line_25 |  | 24 | 47 | 1.0564 | 0.445 | 0.132 | 190 | 0 | 0.22 | 1 | 1 | cs | TRUE
26 | MV_305_0_line_26 |  | 24 | 27 | 0.46304 | 0.103 | 0.058 | 500 | 0 | 0.638 | 1 | 1 | cs | TRUE
27 | MV_305_0_line_27 |  | 24 | 35 | 0.51272 | 0.103 | 0.058 | 500 | 0 | 0.638 | 1 | 1 | cs | TRUE
28 | MV_305_0_line_28 |  | 25 | 26 | 0.033036 | 0.103 | 0.058 | 500 | 0 | 0.638 | 1 | 1 | cs | TRUE
29 | MV_305_0_line_29 |  | 26 | 27 | 0.096608 | 0.119 | 0.32 | 11 | 0 | 0.645 | 1 | 1 | ol | TRUE
30 | MV_305_0_line_30 |  | 27 | 28 | 0.068327 | 0.445 | 0.132 | 190 | 0 | 0.22 | 1 | 1 | cs | TRUE
31 | MV_305_0_line_31 |  | 29 | 30 | 0.013332 | 0.445 | 0.132 | 190 | 0 | 0.22 | 1 | 1 | cs | TRUE
32 | MV_305_0_line_32 |  | 30 | 31 | 0.062319 | 0.5939 | 0.372 | 9.5 | 0 | 0.21 | 1 | 1 | ol | TRUE
33 | MV_305_0_line_33 |  | 31 | 32 | 0.18032 | 0.103 | 0.058 | 500 | 0 | 0.638 | 1 | 1 | cs | TRUE
34 | MV_305_0_line_34 |  | 31 | 33 | 0.41899 | 0.119 | 0.32 | 11 | 0 | 0.645 | 1 | 1 | ol | TRUE
35 | MV_305_0_line_35 |  | 32 | 34 | 0.074768 | 0.445 | 0.132 | 190 | 0 | 0.22 | 1 | 1 | cs | TRUE
36 | MV_305_0_line_36 |  | 32 | 35 | 0.66758 | 0.103 | 0.058 | 500 | 0 | 0.638 | 1 | 1 | cs | TRUE
37 | MV_305_0_line_37 |  | 33 | 39 | 0.011885 | 0.103 | 0.058 | 500 | 0 | 0.638 | 1 | 1 | cs | TRUE
38 | MV_305_0_line_38 |  | 35 | 45 | 0.037619 | 0.445 | 0.132 | 190 | 0 | 0.22 | 1 | 1 | cs | TRUE
39 | MV_305_0_line_39 |  | 36 | 37 | 0.015891 | 0.445 | 0.132 | 190 | 0 | 0.22 | 1 | 1 | cs | TRUE
40 | MV_305_0_line_40 |  | 36 | 38 | 0.30849 | 0.445 | 0.132 | 190 | 0 | 0.22 | 1 | 1 | cs | TRUE
41 | MV_305_0_line_41 |  | 38 | 43 | 0.005251 | 0.445 | 0.132 | 190 | 0 | 0.22 | 1 | 1 | cs | TRUE
42 | MV_305_0_line_42 |  | 38 | 44 | 0.19501 | 0.161 | 0.117 | 273 | 0 | 0.362 | 1 | 1 | cs | TRUE
43 | MV_305_0_line_43 |  | 38 | 39 | 0.43312 | 0.103 | 0.058 | 500 | 0 | 0.638 | 1 | 1 | cs | TRUE
44 | MV_305_0_line_44 |  | 40 | 41 | 0.043126 | 0.445 | 0.132 | 190 | 0 | 0.22 | 1 | 1 | cs | TRUE
45 | MV_305_0_line_45 |  | 40 | 42 | 0.084135 | 0.445 | 0.132 | 190 | 0 | 0.22 | 1 | 1 | cs | TRUE
46 | MV_305_0_line_46 |  | 42 | 44 | 0.02816 | 0.445 | 0.132 | 190 | 0 | 0.22 | 1 | 1 | cs | TRUE
47 | MV_305_0_line_47 |  | 42 | 53 | 0.0076001 | 0.445 | 0.132 | 190 | 0 | 0.22 | 1 | 1 | cs | TRUE
48 | MV_305_0_line_48 |  | 44 | 51 | 0.084769 | 0.445 | 0.132 | 190 | 0 | 0.22 | 1 | 1 | cs | TRUE
49 | MV_305_0_line_49 |  | 47 | 54 | 0.079459 | 0.5939 | 0.372 | 9.5 | 0 | 0.21 | 1 | 1 | ol | TRUE
50 | MV_305_0_line_50 |  | 48 | 49 | 0.020758 | 0.445 | 0.132 | 190 | 0 | 0.22 | 1 | 1 | cs | TRUE
51 | MV_305_0_line_51 |  | 48 | 50 | 0.022351 | 0.445 | 0.132 | 190 | 0 | 0.22 | 1 | 1 | cs | TRUE
52 | MV_305_0_line_52 |  | 49 | 51 | 0.041691 | 0.445 | 0.132 | 190 | 0 | 0.22 | 1 | 1 | cs | TRUE
53 | MV_305_0_line_53 |  | 50 | 52 | 0.024649 | 0.445 | 0.132 | 190 | 0 | 0.22 | 1 | 1 | cs | TRUE

## trafo
| name | std_type | hv_bus | lv_bus | sn_mva | vn_hv_kv | vn_lv_kv | vk_percent | vkr_percent | pfe_kw | i0_percent | shift_degree | tap_side | tap_neutral | tap_min | tap_max | tap_step_percent | tap_step_degree | tap_pos | tap_phase_shifter | parallel | df | in_service
0 | MV_305_0_trafo_21 | 25 MVA 110/20 kV | 55 | 25 | 25 | 110 | 20 | 12 | 0.41 | 14 | 0.07 | 150 | hv | 0 | -9 | 9 | 1.5 | 0 | 0 | FALSE | 1 | 1 | TRUE

## bus_geodata
| x | y | coords
0 | 2636575.1349 | 1262239.4181
1 | 2636583.7243 | 1262216.0659
2 | 2637655.336 | 1264351.689
3 | 2636711.824 | 1262132.3444
4 | 2636212.2597 | 1262171.9742
5 | 2639444.049 | 1262624.0153
6 | 2637626.9441 | 1264369.3074
7 | 2636736.3839 | 1262133.5198
8 | 2636276.5494 | 1262105.9214
9 | 2637322.5647 | 1261148.5959
10 | 2637586.4769 | 1264391.5463
11 | 2637360.7374 | 1264662.943
12 | 2637294.8175 | 1264764.2436
13 | 2636170.6981 | 1266170.089
14 | 2636182.6713 | 1266211.4472
15 | 2636414.3183 | 1266220.4633
16 | 2639647.9713 | 1262746.1858
17 | 2639651.7105 | 1262700.801
18 | 2639432.1738 | 1262597.3507
19 | 2636968.2506 | 1260649.1924
20 | 2637235.6144 | 1261079.9341
21 | 2636495.8322 | 1266202.7862
22 | 2638022.5441 | 1265740.0903
23 | 2638098.6873 | 1265698.9062
24 | 2638810.8672 | 1265852.5436
25 | 2638551.7674 | 1265872.0751
26 | 2638520.5852 | 1265883.2467
27 | 2638550.765 | 1265975.0199
28 | 2638484.6434 | 1265992.9801
29 | 2638691.4339 | 1266263.611
30 | 2638680.2218 | 1266270.8763
31 | 2638716.9696 | 1266321.2082
32 | 2638888.6757 | 1266266.2726
33 | 2638795.7334 | 1266732.7301
34 | 2638860.5609 | 1266196.9605
35 | 2639085.3702 | 1265884.7177
36 | 2638837.0908 | 1266921.8816
37 | 2638837.152 | 1266937.7712
38 | 2639015.975 | 1266899.1978
39 | 2638796.5213 | 1266744.5882
40 | 2639072.6083 | 1267153.8545
41 | 2639115.7348 | 1267153.8562
42 | 2639072.0268 | 1267084.6676
43 | 2639016.106 | 1266904.4469
44 | 2639070.0596 | 1267056.5789
45 | 2639122.4654 | 1265877.8357
46 | 2638821.1108 | 1265884.0111
47 | 2639394.9522 | 1265486.6973
48 | 2639196.2675 | 1267076.5708
49 | 2639196.5175 | 1267055.8147
50 | 2639195.9983 | 1267098.9201
51 | 2639154.8276 | 1267056.0667
52 | 2639197.0723 | 1267123.546
53 | 2639072.7326 | 1267092.2095
54 | 2639392.718 | 1265407.2701
55 | 2638551.7674 | 1265872.0751

## line_std_types
| c_nf_per_km | r_ohm_per_km | x_ohm_per_km | max_i_ka | type | q_mm2 | alpha | voltage_rating
NAYY 4x50 SE | 210 | 0.642 | 0.083 | 0.142 | cs | 50 | 0.00403 | LV
NAYY 4x120 SE | 264 | 0.225 | 0.08 | 0.242 | cs | 120 | 0.00403 | LV
NAYY 4x150 SE | 261 | 0.208 | 0.08 | 0.27 | cs | 150 | 0.00403 | LV
NA2XS2Y 1x95 RM/25 12/20 kV | 216 | 0.313 | 0.132 | 0.252 | cs | 95 | 0.00403 | MV
NA2XS2Y 1x185 RM/25 12/20 kV | 273 | 0.161 | 0.117 | 0.362 | cs | 185 | 0.00403 | MV
NA2XS2Y 1x240 RM/25 12/20 kV | 304 | 0.122 | 0.112 | 0.421 | cs | 240 | 0.00403 | MV
NA2XS2Y 1x95 RM/25 6/10 kV | 315 | 0.313 | 0.123 | 0.249 | cs | 95 | 0.00403 | MV
NA2XS2Y 1x185 RM/25 6/10 kV | 406 | 0.161 | 0.11 | 0.358 | cs | 185 | 0.00403 | MV
NA2XS2Y 1x240 RM/25 6/10 kV | 456 | 0.122 | 0.105 | 0.416 | cs | 240 | 0.00403 | MV
NA2XS2Y 1x150 RM/25 12/20 kV | 250 | 0.206 | 0.116 | 0.319 | cs | 150 | 0.00403 | MV
NA2XS2Y 1x120 RM/25 12/20 kV | 230 | 0.253 | 0.119 | 0.283 | cs | 120 | 0.00403 | MV
NA2XS2Y 1x70 RM/25 12/20 kV | 190 | 0.443 | 0.132 | 0.22 | cs | 70 | 0.00403 | MV
NA2XS2Y 1x150 RM/25 6/10 kV | 360 | 0.206 | 0.11 | 0.315 | cs | 150 | 0.00403 | MV
NA2XS2Y 1x120 RM/25 6/10 kV | 340 | 0.253 | 0.113 | 0.28 | cs | 120 | 0.00403 | MV
NA2XS2Y 1x70 RM/25 6/10 kV | 280 | 0.443 | 0.123 | 0.217 | cs | 70 | 0.00403 | MV
N2XS(FL)2Y 1x120 RM/35 64/110 kV | 112 | 0.153 | 0.166 | 0.366 | cs | 120 | 0.00393 | HV
N2XS(FL)2Y 1x185 RM/35 64/110 kV | 125 | 0.099 | 0.156 | 0.457 | cs | 185 | 0.00393 | HV
N2XS(FL)2Y 1x240 RM/35 64/110 kV | 135 | 0.075 | 0.149 | 0.526 | cs | 240 | 0.00393 | HV
N2XS(FL)2Y 1x300 RM/35 64/110 kV | 144 | 0.06 | 0.144 | 0.588 | cs | 300 | 0.00393 | HV
15-AL1/3-ST1A 0.4 | 11 | 1.8769 | 0.35 | 0.105 | ol | 16 | 0.00403 | LV
24-AL1/4-ST1A 0.4 | 11.25 | 1.2012 | 0.335 | 0.14 | ol | 24 | 0.00403 | LV
48-AL1/8-ST1A 0.4 | 12.2 | 0.5939 | 0.3 | 0.21 | ol | 48 | 0.00403 | LV
94-AL1/15-ST1A 0.4 | 13.2 | 0.306 | 0.29 | 0.35 | ol | 94 | 0.00403 | LV
34-AL1/6-ST1A 10.0 | 9.7 | 0.8342 | 0.36 | 0.17 | ol | 34 | 0.00403 | MV
48-AL1/8-ST1A 10.0 | 10.1 | 0.5939 | 0.35 | 0.21 | ol | 48 | 0.00403 | MV
70-AL1/11-ST1A 10.0 | 10.4 | 0.4132 | 0.339 | 0.29 | ol | 70 | 0.00403 | MV
94-AL1/15-ST1A 10.0 | 10.75 | 0.306 | 0.33 | 0.35 | ol | 94 | 0.00403 | MV
122-AL1/20-ST1A 10.0 | 11.1 | 0.2376 | 0.323 | 0.41 | ol | 122 | 0.00403 | MV
149-AL1/24-ST1A 10.0 | 11.25 | 0.194 | 0.315 | 0.47 | ol | 149 | 0.00403 | MV
34-AL1/6-ST1A 20.0 | 9.15 | 0.8342 | 0.382 | 0.17 | ol | 34 | 0.00403 | MV
48-AL1/8-ST1A 20.0 | 9.5 | 0.5939 | 0.372 | 0.21 | ol | 48 | 0.00403 | MV
70-AL1/11-ST1A 20.0 | 9.7 | 0.4132 | 0.36 | 0.29 | ol | 70 | 0.00403 | MV
94-AL1/15-ST1A 20.0 | 10 | 0.306 | 0.35 | 0.35 | ol | 94 | 0.00403 | MV
122-AL1/20-ST1A 20.0 | 10.3 | 0.2376 | 0.344 | 0.41 | ol | 122 | 0.00403 | MV
149-AL1/24-ST1A 20.0 | 10.5 | 0.194 | 0.337 | 0.47 | ol | 149 | 0.00403 | MV
184-AL1/30-ST1A 20.0 | 10.75 | 0.1571 | 0.33 | 0.535 | ol | 184 | 0.00403 | MV
243-AL1/39-ST1A 20.0 | 11 | 0.1188 | 0.32 | 0.645 | ol | 243 | 0.00403 | MV
48-AL1/8-ST1A 110.0 | 8 | 0.5939 | 0.46 | 0.21 | ol | 48 | 0.00403 | HV
70-AL1/11-ST1A 110.0 | 8.4 | 0.4132 | 0.45 | 0.29 | ol | 70 | 0.00403 | HV
94-AL1/15-ST1A 110.0 | 8.65 | 0.306 | 0.44 | 0.35 | ol | 94 | 0.00403 | HV
122-AL1/20-ST1A 110.0 | 8.5 | 0.2376 | 0.43 | 0.41 | ol | 122 | 0.00403 | HV
149-AL1/24-ST1A 110.0 | 8.75 | 0.194 | 0.41 | 0.47 | ol | 149 | 0.00403 | HV
184-AL1/30-ST1A 110.0 | 8.8 | 0.1571 | 0.4 | 0.535 | ol | 184 | 0.00403 | HV
243-AL1/39-ST1A 110.0 | 9 | 0.1188 | 0.39 | 0.645 | ol | 243 | 0.00403 | HV
305-AL1/39-ST1A 110.0 | 9.2 | 0.0949 | 0.38 | 0.74 | ol | 305 | 0.00403 | HV
490-AL1/64-ST1A 110.0 | 9.75 | 0.059 | 0.37 | 0.96 | ol | 490 | 0.00403 | HV
679-AL1/86-ST1A 110.0 | 9.95 | 0.042 | 0.36 | 1.15 | ol | 679 | 0.00403 | HV
490-AL1/64-ST1A 220.0 | 10 | 0.059 | 0.285 | 0.96 | ol | 490 | 0.00403 | HV
679-AL1/86-ST1A 220.0 | 11.7 | 0.042 | 0.275 | 1.15 | ol | 679 | 0.00403 | HV
490-AL1/64-ST1A 380.0 | 11 | 0.059 | 0.253 | 0.96 | ol | 490 | 0.00403 | HV
679-AL1/86-ST1A 380.0 | 14.6 | 0.042 | 0.25 | 1.15 | ol | 679 | 0.00403 | HV

## trafo_std_types
| i0_percent | pfe_kw | vkr_percent | sn_mva | vn_lv_kv | vn_hv_kv | vk_percent | shift_degree | vector_group | tap_side | tap_neutral | tap_min | tap_max | tap_step_degree | tap_step_percent | tap_phase_shifter
160 MVA 380/110 kV | 0.06 | 60 | 0.25 | 160 | 110 | 380 | 12.2 | 0 | Yy0 | hv | 0 | -9 | 9 | 0 | 1.5 | FALSE
100 MVA 220/110 kV | 0.06 | 55 | 0.26 | 100 | 110 | 220 | 12 | 0 | Yy0 | hv | 0 | -9 | 9 | 0 | 1.5 | FALSE
63 MVA 110/20 kV | 0.04 | 22 | 0.32 | 63 | 20 | 110 | 18 | 150 | YNd5 | hv | 0 | -9 | 9 | 0 | 1.5 | FALSE
40 MVA 110/20 kV | 0.05 | 18 | 0.34 | 40 | 20 | 110 | 16.2 | 150 | YNd5 | hv | 0 | -9 | 9 | 0 | 1.5 | FALSE
25 MVA 110/20 kV | 0.07 | 14 | 0.41 | 25 | 20 | 110 | 12 | 150 | YNd5 | hv | 0 | -9 | 9 | 0 | 1.5 | FALSE
63 MVA 110/10 kV | 0.04 | 22 | 0.32 | 63 | 10 | 110 | 18 | 150 | YNd5 | hv | 0 | -9 | 9 | 0 | 1.5 | FALSE
40 MVA 110/10 kV | 0.05 | 18 | 0.34 | 40 | 10 | 110 | 16.2 | 150 | YNd5 | hv | 0 | -9 | 9 | 0 | 1.5 | FALSE
25 MVA 110/10 kV | 0.07 | 14 | 0.41 | 25 | 10 | 110 | 12 | 150 | YNd5 | hv | 0 | -9 | 9 | 0 | 1.5 | FALSE
0.25 MVA 20/0.4 kV | 0.32 | 0.8 | 1.44 | 0.25 | 0.4 | 20 | 6 | 150 | Yzn5 | hv | 0 | -2 | 2 | 0 | 2.5 | FALSE
0.4 MVA 20/0.4 kV | 0.3375 | 1.35 | 1.425 | 0.4 | 0.4 | 20 | 6 | 150 | Dyn5 | hv | 0 | -2 | 2 | 0 | 2.5 | FALSE
0.63 MVA 20/0.4 kV | 0.2619 | 1.65 | 1.206 | 0.63 | 0.4 | 20 | 6 | 150 | Dyn5 | hv | 0 | -2 | 2 | 0 | 2.5 | FALSE
0.25 MVA 10/0.4 kV | 0.24 | 0.6 | 1.2 | 0.25 | 0.4 | 10 | 4 | 150 | Dyn5 | hv | 0 | -2 | 2 | 0 | 2.5 | FALSE
0.4 MVA 10/0.4 kV | 0.2375 | 0.95 | 1.325 | 0.4 | 0.4 | 10 | 4 | 150 | Dyn5 | hv | 0 | -2 | 2 | 0 | 2.5 | FALSE
0.63 MVA 10/0.4 kV | 0.1873 | 1.18 | 1.0794 | 0.63 | 0.4 | 10 | 4 | 150 | Dyn5 | hv | 0 | -2 | 2 | 0 | 2.5 | FALSE

## trafo3w_std_types
| sn_hv_mva | sn_mv_mva | sn_lv_mva | vn_hv_kv | vn_mv_kv | vn_lv_kv | vk_hv_percent | vk_mv_percent | vk_lv_percent | vkr_hv_percent | vkr_mv_percent | vkr_lv_percent | pfe_kw | i0_percent | shift_mv_degree | shift_lv_degree | vector_group | tap_side | tap_neutral | tap_min | tap_max | tap_step_percent
63/25/38 MVA 110/20/10 kV | 63 | 25 | 38 | 110 | 20 | 10 | 10.4 | 10.4 | 10.4 | 0.28 | 0.32 | 0.35 | 35 | 0.89 | 0 | 0 | YN0yn0yn0 | hv | 0 | -10 | 10 | 1.2
63/25/38 MVA 110/10/10 kV | 63 | 25 | 38 | 110 | 10 | 10 | 10.4 | 10.4 | 10.4 | 0.28 | 0.32 | 0.35 | 35 | 0.89 | 0 | 0 | YN0yn0yn0 | hv | 0 | -10 | 10 | 1.2

## fuse_std_types
| fuse_type | i_rated_a | t_avg | t_min | t_total | x_avg | x_min | x_total
HV 100A | HV 100A | 100 | 0 | [10.0, 3.64, 0.854, 0.281, 0.1, 0.0531, 0.022, 0.01] | [10.0, 4.267, 1.21, 0.403, 0.1, 0.058, 0.022, 0.01] | 0 | [300.0, 350.0, 450.0, 550.0, 700.0, 850.0, 1200.0, 1752.0] | [600.0, 700.0, 900.0, 1150.0, 1665.0, 2000.0, 3000.0, 4313.0]
HV 10A | HV 10A | 10 | 0 | [10.0, 1675.0, 0.344, 0.156, 0.1, 0.0417, 0.0171, 0.01] | [10.0, 1.3, 0.3, 0.155, 0.1, 0.0555, 0.023, 0.01] | 0 | [30.0, 32.0, 35.0, 37.0, 39.0, 50.0, 70.0, 88.0] | [60.0, 70.0, 80.0, 87.0, 94.0, 110.0, 150.0, 216.0]
HV 125A | HV 125A | 125 | 0 | [10.0, 1.82, 0.344, 0.1, 0.0467, 0.0269, 0.01] | [10.0, 2.478, 0.426, 0.1, 0.0427, 0.0211, 0.01] | 0 | [375.0, 500.0, 700.0, 925.0, 1200.0, 1500.0, 2341.0] | [750.0, 1000.0, 1500.0, 2200.0, 3000.0, 4000.0, 5765.0]
HV 160A | HV 160A | 160 | 0 | [10.0, 4.15, 1.03, 0.198, 0.1, 0.051, 0.0172, 0.01] | [10.0, 2.3, 0.734, 0.274, 0.1, 0.046, 0.0177, 0.01] | 0 | [480.0, 550.0, 700.0, 1000.0, 1260.0, 1600.0, 2500.0, 3227.0] | [960.0, 1300.0, 1700.0, 2200.0, 2996.0, 4000.0, 6000.0, 7946.0]
HV 16A | HV 16A | 16 | 0 | [10.0, 0.352, 0.164, 0.1, 0.0649, 0.0342, 0.01] | [10.0, 2.34, 0.722, 0.181, 0.1, 0.055, 0.0296, 0.01] | 0 | [48.0, 60.0, 65.0, 71.0, 80.0, 100.0, 162.0] | [96.0, 110.0, 125.0, 150.0, 168.0, 200.0, 250.0, 398.0]
HV 200A | HV 200A | 200 | 0 | [10.0, 4.267, 1.21, 0.403, 0.1, 0.058, 0.022, 0.01] | [10.0, 3.73, 1.654, 0.328, 0.1, 0.0531, 0.019, 0.01] | 0 | [600.0, 700.0, 900.0, 1150.0, 1665.0, 2000.0, 3000.0, 4313.0] | [1200.0, 1500.0, 1800.0, 2700.0, 3960.0, 5000.0, 7500.0, 10620.0]
HV 20A | HV 20A | 20 | 0 | [10.0, 1.3, 0.3, 0.155, 0.1, 0.0555, 0.023, 0.01] | [10.0, 1.3, 0.161, 0.1, 0.0611, 0.0399, 0.0141, 0.01] | 0 | [60.0, 70.0, 80.0, 87.0, 94.0, 110.0, 150.0, 216.0] | [120.0, 150.0, 200.0, 223.0, 260.0, 300.0, 450.0, 532.0]
HV 25A | HV 25A | 25 | 0 | [10.0, 2.512, 0.833, 0.299, 0.1, 0.0372, 0.0223, 0.01] | [10.0, 3.125, 0.597, 0.198, 0.1, 0.0378, 0.022, 0.01] | 0 | [75.0, 82.0, 90.0, 100.0, 124.0, 170.0, 200.0, 289.0] | [150.0, 170.0, 210.0, 250.0, 294.0, 400.0, 500.0, 711.0]
HV 31.5A | HV 31.5A | 31.5 | 0 | [10.0, 2.34, 0.722, 0.181, 0.1, 0.055, 0.0296, 0.01] | [10.0, 2.84, 0.368, 0.164, 0.1, 0.0621, 0.0378, 0.0195, 0.01] | 0 | [95.0, 110.0, 125.0, 150.0, 165.0, 200.0, 250.0, 390.0] | [189.0, 220.0, 300.0, 350.0, 393.0, 450.0, 530.0, 700.0, 960.0]
HV 40A | HV 40A | 40 | 0 | [10.0, 1.3, 0.161, 0.1, 0.0611, 0.0399, 0.0141, 0.01] | [10.0, 2.05, 0.369, 0.198, 0.1, 0.051, 0.0298, 0.01] | 0 | [120.0, 150.0, 200.0, 223.0, 260.0, 300.0, 450.0, 532.0] | [240.0, 300.0, 400.0, 450.0, 530.0, 650.0, 800.0, 1311.0]
HV 50A | HV 50A | 50 | 0 | [10.0, 3.215, 0.597, 0.198, 0.1, 0.0378, 0.022, 0.01] | [10.0, 3.64, 0.854, 0.281, 0.1, 0.0531, 0.022, 0.01] | 0 | [150.0, 170.0, 210.0, 250.0, 294.0, 400.0, 500.0, 711.0] | [300.0, 350.0, 450.0, 550.0, 700.0, 850.0, 1200.0, 1752.0]
HV 6.3A | HV 6.3A | 6.3 | 0 | [10.0, 1.39, 0.344, 0.168, 0.1, 0.056, 0.0263, 0.01] | [10.0, 1.711, 0.516, 0.198, 0.1, 0.0634, 0.0303, 0.01] | 0 | [19.0, 19.5, 20.4, 20.8, 22.0, 25.0, 32.0, 48.0] | [38.0, 40.0, 43.0, 48.0, 53.0, 60.0, 75.0, 118.0]
HV 63A | HV 63A | 63 | 0 | [10.0, 2.84, 0.368, 0.164, 0.1, 0.0621, 0.0378, 0.0195, 0.01] | [10.0, 1.82, 0.344, 0.1, 0.0467, 0.0269, 0.01] | 0 | [189.0, 220.0, 300.0, 350.0, 393.0, 450.0, 530.0, 700.0, 961.0] | [378.0, 500.0, 700.0, 934.0, 1200.0, 1500.0, 2366.0]
HV 80A | HV 80A | 80 | 0 | [10.0, 2.05, 0.369, 0.198, 0.1, 0.051, 0.0298, 0.01] | [10.0, 4.15, 1.03, 0.198, 0.1, 0.051, 0.0172, 0.01] | 0 | [240.0, 300.0, 400.0, 450.0, 530.0, 650.0, 800.0, 1311.0] | [480.0, 550.0, 700.0, 1000.0, 1260.0, 1600.0, 2500.0, 3227.0]
Siemens NH-1-100 | Siemens NH-1-100 | 100 | [5400.0, 2000.0, 400.0, 20.0, 1.0, 0.2, 0.012, 0.004] | 0 | 0 | [150.0, 190.0, 250.0, 430.0, 900.0, 1250.0, 2700.0, 3600.0] | 0 | 0
Siemens NH-1-125 | Siemens NH-1-125 | 125 | [4800.0, 120.0, 7.0, 0.1, 0.004] | 0 | 0 | [180.0, 400.0, 740.0, 2000.0, 4250.0] | 0 | 0
Siemens NH-1-16 | Siemens NH-1-16 | 16 | [4000.0, 400.0, 2.0, 0.1, 0.04, 0.01] | 0 | 0 | [26.0, 35.0, 75.0, 150.0, 200.0, 300.0] | 0 | 0
Siemens NH-1-160 | Siemens NH-1-160 | 160 | [4800.0, 120.0, 7.0, 0.1, 0.004] | 0 | 0 | [210.0, 500.0, 900.0, 2300.0, 5000.0] | 0 | 0
Siemens NH-1-25 | Siemens NH-1-25 | 25 | [4000.0, 1000.0, 10.0, 0.2, 0.02, 0.01] | 0 | 0 | [40.0, 50.0, 100.0, 210.0, 400.0, 500.0] | 0 | 0
Siemens NH-1-50 | Siemens NH-1-50 | 50 | [4000.0, 40.0, 4.0, 1.0, 0.02, 0.01] | 0 | 0 | [86.0, 200.0, 300.0, 400.0, 1000.0, 1280.0] | 0 | 0
Siemens NH-1-63 | Siemens NH-1-63 | 63 | [4000.0, 100.0, 10.0, 2.0, 0.04, 0.01] | 0 | 0 | [100.0, 200.0, 300.0, 400.0, 1000.0, 1500.0] | 0 | 0
Siemens NH-1-80 | Siemens NH-1-80 | 80 | [4800.0, 120.0, 7.0, 0.1, 0.01] | 0 | 0 | [150.58, 250.0, 450.0, 1150.0, 2470.0] | 0 | 0
Siemens NH-2-1000 | Siemens NH-2-1000 | 1000 | [4800.0, 120.0, 7.0, 0.1, 0.004] | 0 | 0 | [1900.0, 3500.0, 8400.0, 24000.0, 52000.0] | 0 | 0
Siemens NH-2-200 | Siemens NH-2-200 | 200 | [4800.0, 120.0, 7.0, 0.1, 0.004] | 0 | 0 | [280.0, 650.0, 1200.0, 3000.0, 7000.0] | 0 | 0
Siemens NH-2-224 | Siemens NH-2-224 | 224 | [4800.0, 120.0, 7.0, 0.2, 0.04, 0.004] | 0 | 0 | [400.0, 750.0, 1453.0, 3025.0, 4315.0, 7600.0] | 0 | 0
Siemens NH-2-250 | Siemens NH-2-250 | 250 | [4800.0, 120.0, 7.0, 0.1, 0.004] | 0 | 0 | [450.0, 800.0, 1650.0, 4000.0, 8500.0] | 0 | 0
Siemens NH-2-315 | Siemens NH-2-315 | 315 | [4800.0, 120.0, 7.0, 0.1, 0.004] | 0 | 0 | [550.0, 920.0, 1900.0, 5000.0, 11000.0] | 0 | 0
Siemens NH-2-355 | Siemens NH-2-355 | 355 | [4800.0, 120.0, 6.0, 0.1, 0.004] | 0 | 0 | [650.0, 1116.27, 2350.0, 5840.0, 12790.0] | 0 | 0
Siemens NH-2-400 | Siemens NH-2-400 | 400 | [4800.0, 120.0, 7.0, 0.1, 0.004] | 0 | 0 | [720.0, 1350.0, 2800.0, 6500.0, 15000.0] | 0 | 0
Siemens NH-2-425 | Siemens NH-2-425 | 425 | [4800.0, 120.0, 7.0, 0.1, 0.004] | 0 | 0 | [850.0, 1500.0, 3050.0, 7500.0, 16500.0] | 0 | 0
Siemens NH-2-630 | Siemens NH-2-630 | 630 | [4800.0, 120.0, 7.0, 0.1, 0.004] | 0 | 0 | [1200.0, 2000.0, 4800.0, 12000.0, 26000.0] | 0 | 0

## res_bus
| vm_pu | va_degree | p_mw | q_mvar
0 | 0.9874 | -0.45114 | 0.15308 | 0.074141
1 | 0.98739 | -0.45128 | 0 | 0
2 | 0.99023 | -0.37698 | 0 | 0
3 | 0.98727 | -0.45252 | 0 | 0
4 | 0.98731 | -0.45075 | 0 | 0
5 | 0.98811 | -0.3924 | 0.17047 | 0.082565
6 | 0.99026 | -0.37667 | 0.40092 | 0.19418
7 | 0.98726 | -0.45263 | 0.1779 | 0.086162
8 | 0.98729 | -0.45088 | 0.11351 | 0.054975
9 | 0.98648 | -0.47214 | 0 | 0
10 | 0.9903 | -0.37613 | 0 | 0
11 | 0.99072 | -0.37129 | 0 | 0
12 | 0.99084 | -0.36985 | 0.32053 | 0.15524
13 | 0.99346 | -0.21828 | 0.26513 | 0.12841
14 | 0.9935 | -0.21812 | 0 | 0
15 | 0.99377 | -0.21677 | 0 | 0
16 | 0.988 | -0.39142 | 0.26901 | 0.13029
17 | 0.98802 | -0.39157 | 0 | 0
18 | 0.9881 | -0.39231 | 0 | 0
19 | 0.98618 | -0.47277 | 0.22208 | 0.10756
20 | 0.9864 | -0.47135 | 0.34542 | 0.16729
21 | 0.99391 | -0.2089 | 0.15613 | 0.075618
22 | 0.99667 | -0.049147 | 0 | 0
23 | 0.99664 | -0.049317 | 0.16153 | 0.078234
24 | 0.99799 | -0.041752 | 0 | 0
25 | 1 | 0 | -9.251 | -4.137
26 | 0.9999 | -0.00052344 | 0 | 0
27 | 0.99932 | -0.034651 | 0 | 0
28 | 0.99929 | -0.034382 | 0.33279 | 0.16118
29 | 0.99564 | -0.051969 | 0.26005 | 0.12595
30 | 0.99565 | -0.05201 | 0 | 0
31 | 0.99568 | -0.051811 | 0 | 0
32 | 0.99596 | -0.050659 | 0 | 0
33 | 0.99438 | -0.12467 | 0.28507 | 0.13807
34 | 0.99593 | -0.05041 | 0.28087 | 0.13603
35 | 0.99708 | -0.045901 | 0 | 0
36 | 0.99369 | -0.12667 | 0 | 0
37 | 0.99369 | -0.12664 | 0.14959 | 0.072448
38 | 0.99375 | -0.12715 | 0 | 0
39 | 0.99436 | -0.12474 | 0 | 0
40 | 0.99315 | -0.13003 | 0 | 0
41 | 0.9931 | -0.1295 | 1.0037 | 0.48611
42 | 0.99326 | -0.13104 | 0 | 0
43 | 0.99375 | -0.12714 | 0.094543 | 0.045789
44 | 0.99332 | -0.13165 | 0 | 0
45 | 0.99706 | -0.045739 | 0.35915 | 0.17394
46 | 0.99797 | -0.041589 | 0.41027 | 0.1987
47 | 0.99768 | -0.039644 | 0 | 0
48 | 0.99295 | -0.12816 | 0.34592 | 0.16754
49 | 0.993 | -0.12856 | 0 | 0
50 | 0.99292 | -0.12782 | 0.56635 | 0.2743
51 | 0.99308 | -0.12936 | 0.6376 | 0.30881
52 | 0.99289 | -0.12761 | 0.68856 | 0.33348
53 | 0.99325 | -0.13097 | 0.78154 | 0.37852
54 | 0.99764 | -0.039869 | 0.23342 | 0.11305
55 | 0.99997 | 149.9981 | 0 | 0

## res_line
| p_from_mw | q_from_mvar | p_to_mw | q_to_mvar | pl_mw | ql_mvar | i_from_ka | i_to_ka | i_ka | vm_from_pu | va_from_degree | vm_to_pu | va_to_degree | loading_percent
0 | 0.85947 | 0.38811 | -0.85946 | -0.38894 | 9.1376e-06 | -0.00082548 | 0.027571 | 0.027581 | 0.027581 | 0.9874 | -0.45114 | 0.98739 | -0.45128 | 7.619
1 | -1.0126 | -0.46225 | 1.0149 | 0.46198 | 0.0023038 | -0.00027987 | 0.032542 | 0.032507 | 0.032542 | 0.9874 | -0.45114 | 0.99023 | -0.37698 | 9.2977
2 | 0.74594 | 0.34685 | -0.74586 | -0.35599 | 7.7159e-05 | -0.0091361 | 0.024051 | 0.024165 | 0.024165 | 0.98739 | -0.45128 | 0.98727 | -0.45252 | 6.6755
3 | 0.11352 | 0.042089 | -0.11351 | -0.054869 | 9.5489e-06 | -0.01278 | 0.0035397 | 0.0036863 | 0.0036863 | 0.98739 | -0.45128 | 0.98731 | -0.45075 | 1.6756
4 | 0.44041 | 0.20308 | -0.43952 | -0.20543 | 0.00088789 | -0.0023487 | 0.014138 | 0.014174 | 0.014174 | 0.99023 | -0.37698 | 0.98811 | -0.3924 | 6.7494
5 | -1.4553 | -0.66506 | 1.4553 | 0.66396 | 3.5104e-05 | -0.0010985 | 0.046645 | 0.046631 | 0.046645 | 0.99023 | -0.37698 | 0.99026 | -0.37667 | 12.8852
6 | 0.74586 | 0.35599 | -0.74586 | -0.3568 | 6.9342e-06 | -0.00081667 | 0.024165 | 0.024176 | 0.024176 | 0.98727 | -0.45252 | 0.98726 | -0.45263 | 6.6784
7 | 0.11351 | 0.054869 | -0.11351 | -0.054975 | 2.2325e-06 | -0.00010586 | 0.0036863 | 0.0036877 | 0.0036877 | 0.98731 | -0.45075 | 0.98729 | -0.45088 | 1.756
8 | 0.26904 | 0.12286 | -0.26904 | -0.12356 | 2.9932e-06 | -0.00069843 | 0.0086409 | 0.0086494 | 0.0086494 | 0.98811 | -0.3924 | 0.9881 | -0.39231 | 3.9316
9 | -1.8562 | -0.85813 | 1.8563 | 0.85663 | 7.9418e-05 | -0.0014993 | 0.059614 | 0.059595 | 0.059614 | 0.99026 | -0.37667 | 0.9903 | -0.37613 | 16.4681
10 | 0.56795 | 0.27064 | -0.5676 | -0.27164 | 0.00035641 | -0.00099509 | 0.018396 | 0.018414 | 0.018414 | 0.98726 | -0.45263 | 0.98648 | -0.47214 | 5.2611
11 | 0.5676 | 0.27164 | -0.56754 | -0.27429 | 5.2142e-05 | -0.0026559 | 0.018414 | 0.018448 | 0.018448 | 0.98648 | -0.47214 | 0.9864 | -0.47135 | 8.3853
12 | -1.8563 | -0.85663 | 1.857 | 0.84326 | 0.00070585 | -0.013376 | 0.059595 | 0.059427 | 0.059595 | 0.9903 | -0.37613 | 0.99072 | -0.37129 | 16.4628
13 | -1.857 | -0.84326 | 1.8572 | 0.83934 | 0.00020596 | -0.0039198 | 0.059427 | 0.059378 | 0.059427 | 0.99072 | -0.37129 | 0.99084 | -0.36985 | 16.4163
14 | -2.1777 | -0.99458 | 2.1809 | 1.0005 | 0.0031251 | 0.0059543 | 0.069751 | 0.069721 | 0.069751 | 0.99084 | -0.36985 | 0.99346 | -0.21828 | 10.8141
15 | -2.446 | -1.1289 | 2.4461 | 1.1263 | 8.1597e-05 | -0.0026276 | 0.07828 | 0.078247 | 0.07828 | 0.99346 | -0.21828 | 0.9935 | -0.21812 | 12.2695
16 | -2.4461 | -1.1263 | 2.4467 | 1.1054 | 0.00064705 | -0.020922 | 0.078247 | 0.07799 | 0.078247 | 0.9935 | -0.21812 | 0.99377 | -0.21677 | 12.2644
17 | -2.4467 | -1.1054 | 2.4469 | 1.1058 | 0.00018112 | 0.00037315 | 0.07799 | 0.077989 | 0.07799 | 0.99377 | -0.21677 | 0.99391 | -0.2089 | 12.0915
18 | -0.26901 | -0.13029 | 0.26902 | 0.12923 | 4.6434e-06 | -0.0010631 | 0.0087334 | 0.0087199 | 0.0087334 | 0.988 | -0.39142 | 0.98802 | -0.39157 | 3.9697
19 | -0.26902 | -0.12923 | 0.26904 | 0.12356 | 2.4494e-05 | -0.0056633 | 0.0087199 | 0.0086494 | 0.0087199 | 0.98802 | -0.39157 | 0.9881 | -0.39231 | 3.9636
20 | -0.22208 | -0.10756 | 0.22213 | 0.107 | 4.7076e-05 | -0.00055926 | 0.007223 | 0.0072155 | 0.007223 | 0.98618 | -0.47277 | 0.9864 | -0.47135 | 3.4395
21 | -2.603 | -1.1814 | 2.607 | 1.1898 | 0.0039246 | 0.0083692 | 0.083026 | 0.083 | 0.083026 | 0.99391 | -0.2089 | 0.99667 | -0.049147 | 12.8723
22 | 0.16154 | 0.078133 | -0.16153 | -0.078234 | 4.1673e-06 | -0.00010004 | 0.0051973 | 0.0051986 | 0.0051986 | 0.99667 | -0.049147 | 0.99664 | -0.049317 | 2.4755
23 | -2.7685 | -1.2679 | 2.772 | 1.1775 | 0.0035095 | -0.090422 | 0.088196 | 0.087116 | 0.088196 | 0.99667 | -0.049147 | 0.99799 | -0.041752 | 13.8238
24 | 0.41028 | 0.19792 | -0.41027 | -0.1987 | 7.6741e-06 | -0.00078448 | 0.013176 | 0.013186 | 0.013186 | 0.99799 | -0.041752 | 0.99797 | -0.041589 | 5.9937
25 | 0.23351 | 0.087872 | -0.23343 | -0.11296 | 7.6238e-05 | -0.02509 | 0.0072168 | 0.0075035 | 0.0075035 | 0.99799 | -0.041752 | 0.99768 | -0.039644 | 3.4107
26 | -8.889 | -3.9834 | 8.9004 | 3.9608 | 0.011345 | -0.022627 | 0.28176 | 0.28142 | 0.28176 | 0.99799 | -0.041752 | 0.99932 | -0.034651 | 44.1627
27 | 5.4732 | 2.5202 | -5.4684 | -2.5495 | 0.0048236 | -0.02934 | 0.17429 | 0.17468 | 0.17468 | 0.99799 | -0.041752 | 0.99708 | -0.045901 | 27.3798
28 | 9.237 | 4.1265 | -9.2361 | -4.1281 | 0.00087074 | -0.0015852 | 0.29205 | 0.29207 | 0.29207 | 1 | 0 | 0.9999 | -0.00052344 | 45.7792
29 | 9.2361 | 4.1281 | -9.2331 | -4.1203 | 0.0029421 | 0.0077782 | 0.29207 | 0.29207 | 0.29207 | 0.9999 | -0.00052344 | 0.99932 | -0.034651 | 45.2826
30 | 0.3328 | 0.15955 | -0.33279 | -0.16118 | 1.0388e-05 | -0.001626 | 0.010661 | 0.010682 | 0.010682 | 0.99932 | -0.034651 | 0.99929 | -0.034382 | 4.8553
31 | -0.26005 | -0.12595 | 0.26005 | 0.12563 | 1.2486e-06 | -0.00031518 | 0.0083776 | 0.0083736 | 0.0083776 | 0.99564 | -0.051969 | 0.99565 | -0.05201 | 3.808
32 | -0.26005 | -0.12563 | 0.26006 | 0.12556 | 7.7846e-06 | -6.8877e-05 | 0.0083736 | 0.0083727 | 0.0083736 | 0.99565 | -0.05201 | 0.99568 | -0.051811 | 3.9874
33 | -4.8215 | -2.2912 | 4.8229 | 2.2807 | 0.0013335 | -0.010484 | 0.15477 | 0.15463 | 0.15477 | 0.99568 | -0.051811 | 0.99596 | -0.050659 | 24.2587
34 | 4.5615 | 2.1657 | -4.5583 | -2.1576 | 0.003206 | 0.0080478 | 0.1464 | 0.14641 | 0.14641 | 0.99568 | -0.051811 | 0.99438 | -0.12467 | 22.6985
35 | 0.28087 | 0.13426 | -0.28087 | -0.13603 | 8.147e-06 | -0.0017683 | 0.0090233 | 0.0090456 | 0.0090456 | 0.99596 | -0.050659 | 0.99593 | -0.05041 | 4.1116
36 | -5.1037 | -2.415 | 5.1092 | 2.3764 | 0.0055074 | -0.038552 | 0.16365 | 0.16314 | 0.16365 | 0.99596 | -0.050659 | 0.99708 | -0.045901 | 25.6512
37 | 4.2732 | 2.0195 | -4.2731 | -2.0202 | 6.9145e-05 | -0.00069943 | 0.13721 | 0.13722 | 0.13722 | 0.99438 | -0.12467 | 0.99436 | -0.12474 | 21.5078
38 | 0.35915 | 0.17305 | -0.35915 | -0.17394 | 6.6973e-06 | -0.00089095 | 0.011542 | 0.011554 | 0.011554 | 0.99708 | -0.045901 | 0.99706 | -0.045739 | 5.2516
39 | 0.14959 | 0.072074 | -0.14959 | -0.072448 | 4.9411e-07 | -0.0003745 | 0.0048237 | 0.0048284 | 0.0048284 | 0.99369 | -0.12667 | 0.99369 | -0.12664 | 2.1947
40 | -0.14959 | -0.072074 | 0.1496 | 0.064803 | 9.405e-06 | -0.0072705 | 0.0048237 | 0.0047358 | 0.0048237 | 0.99369 | -0.12667 | 0.99375 | -0.12715 | 2.1926
41 | 0.094543 | 0.045665 | -0.094543 | -0.045789 | 6.5256e-08 | -0.00012379 | 0.00305 | 0.0030515 | 0.0030515 | 0.99375 | -0.12715 | 0.99375 | -0.12714 | 1.3871
42 | 4.0264 | 1.9352 | -4.0249 | -1.9407 | 0.0015872 | -0.0054503 | 0.12977 | 0.12986 | 0.12986 | 0.99375 | -0.12715 | 0.99332 | -0.13165 | 35.8718
43 | -4.2706 | -2.0457 | 4.2731 | 2.0202 | 0.0025261 | -0.025469 | 0.13756 | 0.13722 | 0.13756 | 0.99375 | -0.12715 | 0.99436 | -0.12474 | 21.5604
44 | 1.0038 | 0.48511 | -1.0037 | -0.48611 | 6.048e-05 | -0.00099764 | 0.032405 | 0.032417 | 0.032417 | 0.99315 | -0.13003 | 0.9931 | -0.1295 | 14.7352
45 | -1.0038 | -0.48511 | 1.0039 | 0.48317 | 0.00011785 | -0.0019466 | 0.032405 | 0.032379 | 0.032405 | 0.99315 | -0.13003 | 0.99326 | -0.13104 | 14.7293
46 | -1.7854 | -0.86151 | 1.7855 | 0.86088 | 0.00012478 | -0.00062635 | 0.057616 | 0.057607 | 0.057616 | 0.99326 | -0.13104 | 0.99332 | -0.13165 | 26.1889
47 | 0.78155 | 0.37834 | -0.78154 | -0.37852 | 6.4623e-06 | -0.0001771 | 0.025236 | 0.025238 | 0.025238 | 0.99326 | -0.13104 | 0.99325 | -0.13097 | 11.472
48 | 2.2393 | 1.0798 | -2.2387 | -1.0816 | 0.00059093 | -0.0018213 | 0.072249 | 0.072274 | 0.072274 | 0.99332 | -0.13165 | 0.99308 | -0.12936 | 32.8518
49 | 0.23343 | 0.11296 | -0.23342 | -0.11305 | 7.9721e-06 | -8.9421e-05 | 0.0075035 | 0.0075047 | 0.0075047 | 0.99768 | -0.039644 | 0.99764 | -0.039869 | 3.5737
50 | -1.6009 | -0.77423 | 1.601 | 0.77376 | 7.4058e-05 | -0.0004667 | 0.051699 | 0.051693 | 0.051699 | 0.99295 | -0.12816 | 0.993 | -0.12856 | 23.4996
51 | 1.255 | 0.60669 | -1.2549 | -0.6072 | 4.9011e-05 | -0.0005116 | 0.040525 | 0.040531 | 0.040531 | 0.99295 | -0.12816 | 0.99292 | -0.12782 | 18.4234
52 | -1.601 | -0.77376 | 1.6011 | 0.77283 | 0.00014869 | -0.00093749 | 0.051693 | 0.05168 | 0.051693 | 0.993 | -0.12856 | 0.99308 | -0.12936 | 23.4967
53 | 0.68857 | 0.33291 | -0.68856 | -0.33348 | 1.6276e-05 | -0.00057538 | 0.022236 | 0.022244 | 0.022244 | 0.99292 | -0.12782 | 0.99289 | -0.12761 | 10.1107

## res_trafo
| p_hv_mw | q_hv_mvar | p_lv_mw | q_lv_mvar | pl_mw | ql_mvar | i_hv_ka | i_lv_ka | vm_hv_pu | va_hv_degree | vm_lv_pu | va_lv_degree | loading_percent
0 | 2.6518e-14 | 1.7507e-14 | 0.013999 | 0.0105 | 0.013999 | 0.0105 | 1.6678e-16 | 0.00050517 | 0.99997 | 149.9981 | 1 | 0 | 0.069998

## res_ext_grid
| p_mw | q_mvar
0 | 9.5021 | 4.2586

## res_load
| p_mw | q_mvar
0 | 0.15308 | 0.074141
1 | 0.17047 | 0.082565
2 | 0.40092 | 0.19418
3 | 0.1779 | 0.086162
4 | 0.11351 | 0.054975
5 | 0.32053 | 0.15524
6 | 0.26513 | 0.12841
7 | 0.26901 | 0.13029
8 | 0.22208 | 0.10756
9 | 0.34542 | 0.16729
10 | 0.15613 | 0.075618
11 | 0.16153 | 0.078234
12 | 0.2511 | 0.12161
13 | 0.33279 | 0.16118
14 | 0.26005 | 0.12595
15 | 0.28507 | 0.13807
16 | 0.28087 | 0.13603
17 | 0.14959 | 0.072448
18 | 1.0037 | 0.48611
19 | 0.094543 | 0.045789
20 | 0.35915 | 0.17394
21 | 0.41027 | 0.1987
22 | 0.34592 | 0.16754
23 | 0.56635 | 0.2743
24 | 0.6376 | 0.30881
25 | 0.68856 | 0.33348
26 | 0.78154 | 0.37852
27 | 0.23342 | 0.11305

## dtypes
| element | column | dtype
0 | bus | name | object
1 | bus | vn_kv | float64
2 | bus | type | object
3 | bus | zone | object
4 | bus | in_service | bool
5 | load | name | object
6 | load | bus | uint32
7 | load | p_mw | float64
8 | load | q_mvar | float64
9 | load | const_z_percent | float64
10 | load | const_i_percent | float64
11 | load | sn_mva | float64
12 | load | scaling | float64
13 | load | in_service | bool
14 | load | type | object
15 | ext_grid | name | object
16 | ext_grid | bus | uint32
17 | ext_grid | vm_pu | float64
18 | ext_grid | va_degree | float64
19 | ext_grid | slack_weight | float64
20 | ext_grid | in_service | bool
21 | line | name | object
22 | line | std_type | object
23 | line | from_bus | uint32
24 | line | to_bus | uint32
25 | line | length_km | float64
26 | line | r_ohm_per_km | float64
27 | line | x_ohm_per_km | float64
28 | line | c_nf_per_km | float64
29 | line | g_us_per_km | float64
30 | line | max_i_ka | float64
31 | line | df | float64
32 | line | parallel | uint32
33 | line | type | object
34 | line | in_service | bool
35 | trafo | name | object
36 | trafo | std_type | object
37 | trafo | hv_bus | uint32
38 | trafo | lv_bus | uint32
39 | trafo | sn_mva | float64
40 | trafo | vn_hv_kv | float64
41 | trafo | vn_lv_kv | float64
42 | trafo | vk_percent | float64
43 | trafo | vkr_percent | float64
44 | trafo | pfe_kw | float64
45 | trafo | i0_percent | float64
46 | trafo | shift_degree | float64
47 | trafo | tap_side | object
48 | trafo | tap_neutral | int32
49 | trafo | tap_min | int32
50 | trafo | tap_max | int32
51 | trafo | tap_step_percent | float64
52 | trafo | tap_step_degree | float64
53 | trafo | tap_pos | int32
54 | trafo | tap_phase_shifter | bool
55 | trafo | parallel | uint32
56 | trafo | df | float64
57 | trafo | in_service | bool
58 | bus_geodata | x | float64
59 | bus_geodata | y | float64
60 | bus_geodata | coords | object
61 | res_bus | vm_pu | float64
62 | res_bus | va_degree | float64
63 | res_bus | p_mw | float64
64 | res_bus | q_mvar | float64
65 | res_line | p_from_mw | float64
66 | res_line | q_from_mvar | float64
67 | res_line | p_to_mw | float64
68 | res_line | q_to_mvar | float64
69 | res_line | pl_mw | float64
70 | res_line | ql_mvar | float64
71 | res_line | i_from_ka | float64
72 | res_line | i_to_ka | float64
73 | res_line | i_ka | float64
74 | res_line | vm_from_pu | float64
75 | res_line | va_from_degree | float64
76 | res_line | vm_to_pu | float64
77 | res_line | va_to_degree | float64
78 | res_line | loading_percent | float64
79 | res_trafo | p_hv_mw | float64
80 | res_trafo | q_hv_mvar | float64
81 | res_trafo | p_lv_mw | float64
82 | res_trafo | q_lv_mvar | float64
83 | res_trafo | pl_mw | float64
84 | res_trafo | ql_mvar | float64
85 | res_trafo | i_hv_ka | float64
86 | res_trafo | i_lv_ka | float64
87 | res_trafo | vm_hv_pu | float64
88 | res_trafo | va_hv_degree | float64
89 | res_trafo | vm_lv_pu | float64
90 | res_trafo | va_lv_degree | float64
91 | res_trafo | loading_percent | float64
92 | res_ext_grid | p_mw | float64
93 | res_ext_grid | q_mvar | float64
94 | res_load | p_mw | float64
95 | res_load | q_mvar | float64

## parameters
| version | format_version | converged | OPF_converged | name | f_hz | sn_mva
0 | 2.14.6 | 2.14.0 | TRUE | FALSE |  | 50 | 1