## bus
| name | vn_kv | type | zone | in_service
0 | bus_MV_306_0_node_0 | 20 | n |  | TRUE
1 | bus_MV_306_0_node_1 | 20 | n |  | TRUE
2 | bus_MV_306_0_node_2 | 20 | n |  | TRUE
3 | bus_MV_306_0_node_3 | 20 | n |  | TRUE
4 | bus_MV_306_0_node_29 | 20 | n |  | TRUE
5 | bus_MV_306_0_node_123 | 20 | n |  | TRUE
6 | bus_MV_306_0_node_4 | 20 | n |  | TRUE
7 | bus_MV_306_0_node_28 | 20 | n |  | TRUE
8 | bus_MV_306_0_node_5 | 20 | n |  | TRUE
9 | bus_MV_306_0_node_156 | 20 | n |  | TRUE
10 | bus_MV_306_0_node_154 | 20 | n |  | TRUE
11 | bus_MV_306_0_node_11 | 20 | n |  | TRUE
12 | bus_MV_306_0_node_6 | 20 | n |  | TRUE
13 | bus_MV_306_0_node_160 | 20 | n |  | TRUE
14 | bus_MV_306_0_node_46 | 20 | n |  | TRUE
15 | bus_MV_306_0_node_12 | 20 | n |  | TRUE
16 | bus_MV_306_0_node_158 | 20 | n |  | TRUE
17 | bus_MV_306_0_node_13 | 20 | n |  | TRUE
18 | bus_MV_306_0_node_10 | 20 | n |  | TRUE
19 | bus_MV_306_0_node_153 | 20 | n |  | TRUE
20 | bus_MV_306_0_node_7 | 20 | n |  | TRUE
21 | bus_MV_306_0_node_14 | 20 | n |  | TRUE
22 | bus_MV_306_0_node_15 | 20 | n |  | TRUE
23 | bus_MV_306_0_node_115 | 20 | n |  | TRUE
24 | bus_MV_306_0_node_116 | 20 | n |  | TRUE
25 | bus_MV_306_0_node_114 | 20 | n |  | TRUE
26 | bus_MV_306_0_node_78 | 20 | n |  | TRUE
27 | bus_MV_306_0_node_79 | 20 | n |  | TRUE
28 | bus_MV_306_0_node_105 | 20 | n |  | TRUE
29 | bus_MV_306_0_node_77 | 20 | n |  | TRUE
30 | bus_MV_306_0_node_17 | 20 | n |  | TRUE
31 | bus_MV_306_0_node_102 | 20 | n |  | TRUE
32 | bus_MV_306_0_node_109 | 20 | n |  | TRUE
33 | bus_MV_306_0_node_172 | 20 | n |  | TRUE
34 | bus_MV_306_0_node_18 | 20 | n |  | TRUE
35 | bus_MV_306_0_node_19 | 20 | n |  | TRUE
36 | bus_MV_306_0_node_20 | 20 | n |  | TRUE
37 | bus_MV_306_0_node_21 | 20 | n |  | TRUE
38 | bus_MV_306_0_node_24 | 20 | n |  | TRUE
39 | bus_MV_306_0_node_119 | 20 | n |  | TRUE
40 | bus_MV_306_0_node_99 | 20 | n |  | TRUE
41 | bus_MV_306_0_node_22 | 20 | n |  | TRUE
42 | bus_MV_306_0_node_23 | 20 | n |  | TRUE
43 | bus_MV_306_0_node_95 | 20 | n |  | TRUE
44 | bus_MV_306_0_node_169 | 20 | n |  | TRUE
45 | bus_MV_306_0_node_94 | 20 | n |  | TRUE
46 | bus_MV_306_0_node_161 | 20 | n |  | TRUE
47 | bus_MV_306_0_node_120 | 20 | n |  | TRUE
48 | bus_MV_306_0_node_91 | 20 | n |  | TRUE
49 | bus_MV_306_0_node_92 | 20 | n |  | TRUE
50 | bus_MV_306_0_node_90 | 20 | n |  | TRUE
51 | bus_MV_306_0_node_93 | 20 | n |  | TRUE
52 | bus_MV_306_0_node_100 | 20 | n |  | TRUE
53 | bus_MV_306_0_node_118 | 20 | n |  | TRUE
54 | bus_MV_306_0_node_117 | 20 | n |  | TRUE
55 | bus_MV_306_0_node_171 | 20 | n |  | TRUE
56 | bus_MV_306_0_node_25 | 20 | n |  | TRUE
57 | bus_MV_306_0_node_26 | 20 | n |  | TRUE
58 | bus_MV_306_0_node_98 | 20 | n |  | TRUE
59 | bus_MV_306_0_node_27 | 20 | n |  | TRUE
60 | bus_MV_306_0_node_164 | 20 | n |  | TRUE
61 | bus_MV_306_0_node_97 | 20 | n |  | TRUE
62 | bus_MV_306_0_node_32 | 20 | n |  | TRUE
63 | bus_MV_306_0_node_30 | 20 | n |  | TRUE
64 | bus_MV_306_0_node_33 | 20 | n |  | TRUE
65 | bus_MV_306_0_node_34 | 20 | n |  | TRUE
66 | bus_MV_306_0_node_165 | 20 | n |  | TRUE
67 | bus_MV_306_0_node_44 | 20 | n |  | TRUE
68 | bus_MV_306_0_node_43 | 20 | n |  | TRUE
69 | bus_MV_306_0_node_38 | 20 | n |  | TRUE
70 | bus_MV_306_0_node_35 | 20 | n |  | TRUE
71 | bus_MV_306_0_node_36 | 20 | n |  | TRUE
72 | bus_MV_306_0_node_37 | 20 | n |  | TRUE
73 | bus_MV_306_0_node_40 | 20 | n |  | TRUE
74 | bus_MV_306_0_node_41 | 20 | n |  | TRUE
75 | bus_MV_306_0_node_42 | 20 | n |  | TRUE
76 | bus_MV_306_0_node_170 | 20 | n |  | TRUE
77 | bus_MV_306_0_node_45 | 20 | n |  | TRUE
78 | bus_MV_306_0_node_39 | 20 | n |  | TRUE
79 | bus_MV_306_0_node_126 | 20 | n |  | TRUE
80 | bus_MV_306_0_node_129 | 20 | n |  | TRUE
81 | bus_MV_306_0_node_133 | 20 | n |  | TRUE
82 | bus_MV_306_0_node_145 | 20 | n |  | TRUE
83 | bus_MV_306_0_node_86 | 20 | n |  | TRUE
84 | bus_MV_306_0_node_152 | 20 | n |  | TRUE
85 | bus_MV_306_0_node_144 | 20 | n |  | TRUE
86 | bus_MV_306_0_node_143 | 20 | n |  | TRUE
87 | bus_MV_306_0_node_125 | 20 | n |  | TRUE
88 | bus_MV_306_0_node_124 | 20 | n |  | TRUE
89 | bus_MV_306_0_node_128 | 20 | n |  | TRUE
90 | bus_MV_306_0_node_57 | 20 | n |  | TRUE
91 | bus_MV_306_0_node_88 | 20 | n |  | TRUE
92 | bus_MV_306_0_node_85 | 20 | n |  | TRUE
93 | bus_MV_306_0_node_146 | 20 | n |  | TRUE
94 | bus_MV_306_0_node_132 | 20 | n |  | TRUE
95 | bus_MV_306_0_node_47 | 20 | n |  | TRUE
96 | bus_MV_306_0_node_48 | 20 | n |  | TRUE
97 | bus_MV_306_0_node_58 | 20 | n |  | TRUE
98 | bus_MV_306_0_node_49 | 20 | n |  | TRUE
99 | bus_MV_306_0_node_168 | 20 | n |  | TRUE
100 | bus_MV_306_0_node_50 | 20 | n |  | TRUE
101 | bus_MV_306_0_node_51 | 20 | n |  | TRUE
102 | bus_MV_306_0_node_52 | 20 | n |  | TRUE
103 | bus_MV_306_0_node_53 | 20 | n |  | TRUE
104 | bus_MV_306_0_node_54 | 20 | n |  | TRUE
105 | bus_MV_306_0_node_55 | 20 | n |  | TRUE
106 | bus_MV_306_0_node_135 | 20 | n |  | TRUE
107 | bus_MV_306_0_node_56 | 20 | n |  | TRUE
108 | bus_MV_306_0_node_134 | 20 | n |  | TRUE
109 | bus_MV_306_0_node_59 | 20 | n |  | TRUE
110 | bus_MV_306_0_node_61 | 20 | n |  | TRUE
111 | bus_MV_306_0_node_62 | 20 | n |  | TRUE
112 | bus_MV_306_0_node_60 | 20 | n |  | TRUE
113 | bus_MV_306_0_node_65 | 20 | n |  | TRUE
114 | bus_MV_306_0_node_63 | 20 | n |  | TRUE
115 | bus_MV_306_0_node_64 | 20 | n |  | TRUE
116 | bus_MV_306_0_node_159 | 20 | n |  | TRUE
117 | bus_MV_306_0_node_131 | 20 | n |  | TRUE
118 | bus_MV_306_0_node_130 | 20 | n |  | TRUE
119 | bus_MV_306_0_node_66 | 20 | n |  | TRUE
120 | bus_MV_306_0_node_67 | 20 | n |  | TRUE
121 | bus_MV_306_0_node_68 | 20 | n |  | TRUE
122 | bus_MV_306_0_node_81 | 20 | n |  | TRUE
123 | bus_MV_306_0_node_82 | 20 | n |  | TRUE
124 | bus_MV_306_0_node_69 | 20 | n |  | TRUE
125 | bus_MV_306_0_node_80 | 20 | n |  | TRUE
126 | bus_MV_306_0_node_140 | 20 | n |  | TRUE
127 | bus_MV_306_0_node_71 | 20 | n |  | TRUE
128 | bus_MV_306_0_node_141 | 20 | n |  | TRUE
129 | bus_MV_306_0_node_72 | 20 | n |  | TRUE
130 | bus_MV_306_0_node_73 | 20 | n |  | TRUE
131 | bus_MV_306_0_node_74 | 20 | n |  | TRUE
132 | bus_MV_306_0_node_75 | 20 | n |  | TRUE
133 | bus_MV_306_0_node_76 | 20 | n |  | TRUE
134 | bus_MV_306_0_node_142 | 20 | n |  | TRUE
135 | bus_MV_306_0_node_110 | 20 | n |  | TRUE
136 | bus_MV_306_0_node_112 | 20 | n |  | TRUE
137 | bus_MV_306_0_node_107 | 20 | n |  | TRUE
138 | bus_MV_306_0_node_104 | 20 | n |  | TRUE
139 | bus_MV_306_0_node_106 | 20 | n |  | TRUE
140 | bus_MV_306_0_node_108 | 20 | n |  | TRUE
141 | bus_MV_306_0_node_111 | 20 | n |  | TRUE
142 | bus_MV_306_0_node_113 | 20 | n |  | TRUE
143 | bus_MV_306_0_node_83 | 20 | n |  | TRUE
144 | bus_MV_306_0_node_84 | 20 | n |  | TRUE
145 | bus_MV_306_0_node_139 | 20 | n |  | TRUE
146 | bus_MV_306_0_node_89 | 20 | n |  | TRUE
147 | bus_MV_306_0_node_136 | 20 | n |  | TRUE
148 | bus_MV_306_0_node_87 | 20 | n |  | TRUE
149 | bus_MV_306_0_node_137 | 20 | n |  | TRUE
150 | bus_MV_306_0_node_101 | 20 | n |  | TRUE
151 | bus_MV_306_0_node_96 | 20 | n |  | TRUE
152 | bus_MV_306_0_node_121 | 20 | n |  | TRUE
153 | bus_MV_306_0_node_122 | 20 | n |  | TRUE
154 | bus_MV_306_0_node_127 | 20 | n |  | TRUE
155 | bus_MV_306_0_node_138 | 20 | n |  | TRUE
156 | bus_MV_306_0_node_167 | 20 | n |  | TRUE
157 | bus_MV_306_0_node_147 | 20 | n |  | TRUE
158 | bus_MV_306_0_node_148 | 20 | n |  | TRUE
159 | bus_MV_306_0_node_166 | 20 | n |  | TRUE
160 | bus_MV_306_0_node_149 | 20 | n |  | TRUE
161 | bus_MV_306_0_node_155 | 20 | n |  | TRUE
162 | bus_MV_306_0_node_151 | 20 | n |  | TRUE
163 | bus_HV_306_0_node_64 | 110 | n |  | TRUE

## load
| name | bus | p_mw | q_mvar | const_z_percent | const_i_percent | sn_mva | scaling | in_service | type
0 | MV_306_0_load_0 | 0 | 0.3391 | 0.16423 | 0 | 0 |  | 1 | TRUE | wye
1 | MV_306_0_load_123 | 5 | 0.11033 | 0.053437 | 0 | 0 |  | 1 | TRUE | wye
2 | MV_306_0_load_5 | 8 | 0.30773 | 0.14904 | 0 | 0 |  | 1 | TRUE | wye
3 | MV_306_0_load_156 | 9 | 0.31738 | 0.15371 | 0 | 0 |  | 1 | TRUE | wye
4 | MV_306_0_load_154 | 10 | 0.27866 | 0.13496 | 0 | 0 |  | 1 | TRUE | wye
5 | MV_306_0_load_6 | 12 | 0.3143 | 0.15222 | 0 | 0 |  | 1 | TRUE | wye
6 | MV_306_0_load_160 | 13 | 0.3793 | 0.1837 | 0 | 0 |  | 1 | TRUE | wye
7 | MV_306_0_load_158 | 16 | 0.28854 | 0.13975 | 0 | 0 |  | 1 | TRUE | wye
8 | MV_306_0_load_10 | 18 | 0.2567 | 0.12433 | 0 | 0 |  | 1 | TRUE | wye
9 | MV_306_0_load_153 | 19 | 0.31073 | 0.15049 | 0 | 0 |  | 1 | TRUE | wye
10 | MV_306_0_load_7 | 20 | 0.12768 | 0.061839 | 0 | 0 |  | 1 | TRUE | wye
11 | MV_306_0_load_14 | 21 | 0.29297 | 0.14189 | 0 | 0 |  | 1 | TRUE | wye
12 | MV_306_0_load_115 | 23 | 0.18506 | 0.089627 | 0 | 0 |  | 1 | TRUE | wye
13 | MV_306_0_load_116 | 24 | 0.1142 | 0.05531 | 0 | 0 |  | 1 | TRUE | wye
14 | MV_306_0_load_105 | 28 | 0.15778 | 0.076418 | 0 | 0 |  | 1 | TRUE | wye
15 | MV_306_0_load_77 | 29 | 0.26882 | 0.13019 | 0 | 0 |  | 1 | TRUE | wye
16 | MV_306_0_load_102 | 31 | 0.078805 | 0.038167 | 0 | 0 |  | 1 | TRUE | wye
17 | MV_306_0_load_172 | 33 | 0.27655 | 0.13394 | 0 | 0 |  | 1 | TRUE | wye
18 | MV_306_0_load_18 | 34 | 0.28393 | 0.13751 | 0 | 0 |  | 1 | TRUE | wye
19 | MV_306_0_load_119 | 39 | 0.14659 | 0.070997 | 0 | 0 |  | 1 | TRUE | wye
20 | MV_306_0_load_99 | 40 | 0.29832 | 0.14448 | 0 | 0 |  | 1 | TRUE | wye
21 | MV_306_0_load_95 | 43 | 0.37619 | 0.1822 | 0 | 0 |  | 1 | TRUE | wye
22 | MV_306_0_load_169 | 44 | 0.24985 | 0.12101 | 0 | 0 |  | 1 | TRUE | wye
23 | MV_306_0_load_161 | 46 | 0.2618 | 0.12679 | 0 | 0 |  | 1 | TRUE | wye
24 | MV_306_0_load_90 | 50 | 0.37959 | 0.18384 | 0 | 0 |  | 1 | TRUE | wye
25 | MV_306_0_load_100 | 52 | 0.34895 | 0.169 | 0 | 0 |  | 1 | TRUE | wye
26 | MV_306_0_load_118 | 53 | 0.095272 | 0.046142 | 0 | 0 |  | 1 | TRUE | wye
27 | MV_306_0_load_117 | 54 | 0.20051 | 0.097113 | 0 | 0 |  | 1 | TRUE | wye
28 | MV_306_0_load_171 | 55 | 0.4644 | 0.22492 | 0 | 0 |  | 1 | TRUE | wye
29 | MV_306_0_load_25 | 56 | 0.18646 | 0.090305 | 0 | 0 |  | 1 | TRUE | wye
30 | MV_306_0_load_164 | 60 | 0.22286 | 0.10794 | 0 | 0 |  | 1 | TRUE | wye
31 | MV_306_0_load_32 | 62 | 0.38493 | 0.18643 | 0 | 0 |  | 1 | TRUE | wye
32 | MV_306_0_load_30 | 63 | 0.41388 | 0.20045 | 0 | 0 |  | 1 | TRUE | wye
33 | MV_306_0_load_43 | 68 | 0.08867 | 0.042945 | 0 | 0 |  | 1 | TRUE | wye
34 | MV_306_0_load_35 | 70 | 0.39257 | 0.19013 | 0 | 0 |  | 1 | TRUE | wye
35 | MV_306_0_load_170 | 76 | 0.32802 | 0.15887 | 0 | 0 |  | 1 | TRUE | wye
36 | MV_306_0_load_129 | 80 | 0.17946 | 0.086919 | 0 | 0 |  | 1 | TRUE | wye
37 | MV_306_0_load_133 | 81 | 0.23841 | 0.11547 | 0 | 0 |  | 1 | TRUE | wye
38 | MV_306_0_load_145 | 82 | 0.14882 | 0.072077 | 0 | 0 |  | 1 | TRUE | wye
39 | MV_306_0_load_152 | 84 | 0.5481 | 0.26546 | 0 | 0 |  | 1 | TRUE | wye
40 | MV_306_0_load_144 | 85 | 0.077424 | 0.037498 | 0 | 0 |  | 1 | TRUE | wye
41 | MV_306_0_load_143 | 86 | 0.10272 | 0.049749 | 0 | 0 |  | 1 | TRUE | wye
42 | MV_306_0_load_124 | 88 | 0.078014 | 0.037784 | 0 | 0 |  | 1 | TRUE | wye
43 | MV_306_0_load_85 | 92 | 0.27469 | 0.13304 | 0 | 0 |  | 1 | TRUE | wye
44 | MV_306_0_load_146 | 93 | 0.30244 | 0.14648 | 0 | 0 |  | 1 | TRUE | wye
45 | MV_306_0_load_47 | 95 | 0.3486 | 0.16884 | 0 | 0 |  | 1 | TRUE | wye
46 | MV_306_0_load_168 | 99 | 0.4108 | 0.19896 | 0 | 0 |  | 1 | TRUE | wye
47 | MV_306_0_load_51 | 101 | 0.29995 | 0.14527 | 0 | 0 |  | 1 | TRUE | wye
48 | MV_306_0_load_55 | 105 | 0.29044 | 0.14067 | 0 | 0 |  | 1 | TRUE | wye
49 | MV_306_0_load_135 | 106 | 0.16121 | 0.078079 | 0 | 0 |  | 1 | TRUE | wye
50 | MV_306_0_load_134 | 108 | 0.15574 | 0.07543 | 0 | 0 |  | 1 | TRUE | wye
51 | MV_306_0_load_59 | 109 | 0.17595 | 0.085217 | 0 | 0 |  | 1 | TRUE | wye
52 | MV_306_0_load_62 | 111 | 0.23296 | 0.11283 | 0 | 0 |  | 1 | TRUE | wye
53 | MV_306_0_load_159 | 116 | 2.2424 | 1.0861 | 0 | 0 |  | 1 | TRUE | wye
54 | MV_306_0_load_131 | 117 | 0.31942 | 0.1547 | 0 | 0 |  | 1 | TRUE | wye
55 | MV_306_0_load_130 | 118 | 0.21659 | 0.1049 | 0 | 0 |  | 1 | TRUE | wye
56 | MV_306_0_load_66 | 119 | 0.41295 | 0.2 | 0 | 0 |  | 1 | TRUE | wye
57 | MV_306_0_load_80 | 125 | 0.15333 | 0.074263 | 0 | 0 |  | 1 | TRUE | wye
58 | MV_306_0_load_140 | 126 | 0.090237 | 0.043704 | 0 | 0 |  | 1 | TRUE | wye
59 | MV_306_0_load_71 | 127 | 0.33426 | 0.16189 | 0 | 0 |  | 1 | TRUE | wye
60 | MV_306_0_load_72 | 129 | 0.18769 | 0.090901 | 0 | 0 |  | 1 | TRUE | wye
61 | MV_306_0_load_75 | 132 | 0.07918 | 0.038348 | 0 | 0 |  | 1 | TRUE | wye
62 | MV_306_0_load_142 | 134 | 0.17864 | 0.086519 | 0 | 0 |  | 1 | TRUE | wye
63 | MV_306_0_load_112 | 136 | 0.58858 | 0.28506 | 0 | 0 |  | 1 | TRUE | wye
64 | MV_306_0_load_104 | 138 | 0.15086 | 0.073065 | 0 | 0 |  | 1 | TRUE | wye
65 | MV_306_0_load_111 | 141 | 0.19382 | 0.093869 | 0 | 0 |  | 1 | TRUE | wye
66 | MV_306_0_load_113 | 142 | 0.36372 | 0.17616 | 0 | 0 |  | 1 | TRUE | wye
67 | MV_306_0_load_83 | 143 | 0.19326 | 0.093602 | 0 | 0 |  | 1 | TRUE | wye
68 | MV_306_0_load_139 | 145 | 0.20683 | 0.10017 | 0 | 0 |  | 1 | TRUE | wye
69 | MV_306_0_load_136 | 147 | 0.25109 | 0.12161 | 0 | 0 |  | 1 | TRUE | wye
70 | MV_306_0_load_101 | 150 | 0.12759 | 0.061794 | 0 | 0 |  | 1 | TRUE | wye
71 | MV_306_0_load_96 | 151 | 0.26912 | 0.13034 | 0 | 0 |  | 1 | TRUE | wye
72 | MV_306_0_load_122 | 153 | 0.076317 | 0.036962 | 0 | 0 |  | 1 | TRUE | wye
73 | MV_306_0_load_127 | 154 | 0.081047 | 0.039253 | 0 | 0 |  | 1 | TRUE | wye
74 | MV_306_0_load_167 | 156 | 0.3243 | 0.15706 | 0 | 0 |  | 1 | TRUE | wye
75 | MV_306_0_load_147 | 157 | 0.33767 | 0.16354 | 0 | 0 |  | 1 | TRUE | wye
76 | MV_306_0_load_155 | 161 | 0.35497 | 0.17192 | 0 | 0 |  | 1 | TRUE | wye
77 | MV_306_0_load_151 | 162 | 0.20947 | 0.10145 | 0 | 0 |  | 1 | TRUE | wye

## ext_grid
| name | bus | vm_pu | va_degree | slack_weight | in_service
0 |  | 115 | 1 | 0 | 1 | TRUE

## line
| name | std_type | from_bus | to_bus | length_km | r_ohm_per_km | x_ohm_per_km | c_nf_per_km | g_us_per_km | max_i_ka | df | parallel | type | in_service
0 | MV_306_0_line_0 |  | 0 | 1 | 0.025655 | 0.445 | 0.132 | 190 | 0 | 0.22 | 1 | 1 | cs | TRUE
1 | MV_306_0_line_1 |  | 1 | 2 | 0.87461 | 0.445 | 0.132 | 190 | 0 | 0.22 | 1 | 1 | cs | TRUE
2 | MV_306_0_line_2 |  | 1 | 3 | 0.65977 | 0.445 | 0.132 | 190 | 0 | 0.22 | 1 | 1 | cs | TRUE
3 | MV_306_0_line_3 |  | 2 | 6 | 0.61695 | 0.445 | 0.132 | 190 | 0 | 0.22 | 1 | 1 | cs | TRUE
4 | MV_306_0_line_4 |  | 2 | 8 | 0.024534 | 0.445 | 0.132 | 190 | 0 | 0.22 | 1 | 1 | cs | TRUE
5 | MV_306_0_line_5 |  | 2 | 9 | 2.1206 | 0.5939 | 0.372 | 9.5 | 0 | 0.21 | 1 | 1 | ol | TRUE
6 | MV_306_0_line_6 |  | 3 | 10 | 0.10095 | 0.445 | 0.132 | 190 | 0 | 0.22 | 1 | 1 | cs | TRUE
7 | MV_306_0_line_7 |  | 3 | 11 | 0.61835 | 0.445 | 0.132 | 190 | 0 | 0.22 | 1 | 1 | cs | TRUE
8 | MV_306_0_line_8 |  | 4 | 5 | 0.0028318 | 0.445 | 0.132 | 190 | 0 | 0.22 | 1 | 1 | cs | TRUE
9 | MV_306_0_line_9 |  | 4 | 6 | 1.8784 | 0.306 | 0.35 | 10 | 0 | 0.35 | 1 | 1 | ol | TRUE
10 | MV_306_0_line_10 |  | 4 | 7 | 0.40789 | 0.161 | 0.117 | 273 | 0 | 0.362 | 1 | 1 | cs | TRUE
11 | MV_306_0_line_11 |  | 6 | 12 | 0.04804 | 0.445 | 0.132 | 190 | 0 | 0.22 | 1 | 1 | cs | TRUE
12 | MV_306_0_line_12 |  | 7 | 63 | 0.045384 | 0.5939 | 0.372 | 9.5 | 0 | 0.21 | 1 | 1 | ol | TRUE
13 | MV_306_0_line_13 |  | 7 | 60 | 0.32596 | 0.306 | 0.35 | 10 | 0 | 0.35 | 1 | 1 | ol | TRUE
14 | MV_306_0_line_14 |  | 11 | 17 | 0.37813 | 0.445 | 0.132 | 190 | 0 | 0.22 | 1 | 1 | cs | TRUE
15 | MV_306_0_line_15 |  | 11 | 18 | 0.059132 | 0.5939 | 0.372 | 9.5 | 0 | 0.21 | 1 | 1 | ol | TRUE
16 | MV_306_0_line_16 |  | 11 | 15 | 0.3326 | 0.445 | 0.132 | 190 | 0 | 0.22 | 1 | 1 | cs | TRUE
17 | MV_306_0_line_17 |  | 13 | 14 | 0.010291 | 0.445 | 0.132 | 190 | 0 | 0.22 | 1 | 1 | cs | TRUE
18 | MV_306_0_line_18 |  | 14 | 69 | 0.41267 | 0.445 | 0.132 | 190 | 0 | 0.22 | 1 | 1 | cs | TRUE
19 | MV_306_0_line_19 |  | 15 | 16 | 0.062748 | 0.445 | 0.132 | 190 | 0 | 0.22 | 1 | 1 | cs | TRUE
20 | MV_306_0_line_20 |  | 16 | 20 | 0.34664 | 0.5939 | 0.372 | 9.5 | 0 | 0.21 | 1 | 1 | ol | TRUE
21 | MV_306_0_line_21 |  | 17 | 19 | 0.038234 | 0.5939 | 0.372 | 9.5 | 0 | 0.21 | 1 | 1 | ol | TRUE
22 | MV_306_0_line_22 |  | 21 | 22 | 0.036328 | 0.445 | 0.132 | 190 | 0 | 0.22 | 1 | 1 | cs | TRUE
23 | MV_306_0_line_23 |  | 22 | 23 | 0.37206 | 0.5939 | 0.372 | 9.5 | 0 | 0.21 | 1 | 1 | ol | TRUE
24 | MV_306_0_line_24 |  | 23 | 24 | 0.12724 | 0.5939 | 0.372 | 9.5 | 0 | 0.21 | 1 | 1 | ol | TRUE
25 | MV_306_0_line_25 |  | 23 | 25 | 0.095069 | 0.445 | 0.132 | 190 | 0 | 0.22 | 1 | 1 | cs | TRUE
26 | MV_306_0_line_26 |  | 25 | 31 | 0.13757 | 0.5939 | 0.372 | 9.5 | 0 | 0.21 | 1 | 1 | ol | TRUE
27 | MV_306_0_line_27 |  | 25 | 141 | 0.050325 | 0.445 | 0.132 | 190 | 0 | 0.22 | 1 | 1 | cs | TRUE
28 | MV_306_0_line_28 |  | 25 | 142 | 0.10781 | 0.445 | 0.132 | 190 | 0 | 0.22 | 1 | 1 | cs | TRUE
29 | MV_306_0_line_29 |  | 26 | 27 | 0.50914 | 0.161 | 0.117 | 273 | 0 | 0.362 | 1 | 1 | cs | TRUE
30 | MV_306_0_line_30 |  | 26 | 28 | 1.9822 | 0.306 | 0.35 | 10 | 0 | 0.35 | 1 | 1 | ol | TRUE
31 | MV_306_0_line_31 |  | 26 | 29 | 0.069029 | 0.5939 | 0.372 | 9.5 | 0 | 0.21 | 1 | 1 | ol | TRUE
32 | MV_306_0_line_32 |  | 27 | 128 | 0.02734 | 0.161 | 0.117 | 273 | 0 | 0.362 | 1 | 1 | cs | TRUE
33 | MV_306_0_line_33 |  | 27 | 134 | 0.059261 | 0.445 | 0.132 | 190 | 0 | 0.22 | 1 | 1 | cs | TRUE
34 | MV_306_0_line_34 |  | 28 | 137 | 0.10622 | 0.445 | 0.132 | 190 | 0 | 0.22 | 1 | 1 | cs | TRUE
35 | MV_306_0_line_35 |  | 28 | 138 | 0.0004457 | 0.445 | 0.132 | 190 | 0 | 0.22 | 1 | 1 | cs | TRUE
36 | MV_306_0_line_36 |  | 30 | 31 | 0.07251 | 0.445 | 0.132 | 190 | 0 | 0.22 | 1 | 1 | cs | TRUE
37 | MV_306_0_line_37 |  | 30 | 32 | 0.20831 | 0.5939 | 0.372 | 9.5 | 0 | 0.21 | 1 | 1 | ol | TRUE
38 | MV_306_0_line_38 |  | 32 | 33 | 0.048169 | 0.5939 | 0.372 | 9.5 | 0 | 0.21 | 1 | 1 | ol | TRUE
39 | MV_306_0_line_39 |  | 34 | 35 | 0.061041 | 0.445 | 0.132 | 190 | 0 | 0.22 | 1 | 1 | cs | TRUE
40 | MV_306_0_line_40 |  | 35 | 36 | 0.094701 | 0.445 | 0.132 | 190 | 0 | 0.22 | 1 | 1 | cs | TRUE
41 | MV_306_0_line_41 |  | 35 | 37 | 0.58177 | 0.445 | 0.132 | 190 | 0 | 0.22 | 1 | 1 | cs | TRUE
42 | MV_306_0_line_42 |  | 35 | 38 | 0.41703 | 0.445 | 0.132 | 190 | 0 | 0.22 | 1 | 1 | cs | TRUE
43 | MV_306_0_line_43 |  | 36 | 39 | 0.037301 | 0.445 | 0.132 | 190 | 0 | 0.22 | 1 | 1 | cs | TRUE
44 | MV_306_0_line_44 |  | 37 | 40 | 0.035501 | 0.445 | 0.132 | 190 | 0 | 0.22 | 1 | 1 | cs | TRUE
45 | MV_306_0_line_45 |  | 38 | 46 | 0.036959 | 0.5939 | 0.372 | 9.5 | 0 | 0.21 | 1 | 1 | ol | TRUE
46 | MV_306_0_line_46 |  | 38 | 41 | 0.57059 | 0.445 | 0.132 | 190 | 0 | 0.22 | 1 | 1 | cs | TRUE
47 | MV_306_0_line_47 |  | 39 | 47 | 0.04931 | 0.445 | 0.132 | 190 | 0 | 0.22 | 1 | 1 | cs | TRUE
48 | MV_306_0_line_48 |  | 41 | 42 | 0.035622 | 0.445 | 0.132 | 190 | 0 | 0.22 | 1 | 1 | cs | TRUE
49 | MV_306_0_line_49 |  | 41 | 43 | 0.014973 | 0.445 | 0.132 | 190 | 0 | 0.22 | 1 | 1 | cs | TRUE
50 | MV_306_0_line_50 |  | 42 | 44 | 0.010756 | 0.445 | 0.132 | 190 | 0 | 0.22 | 1 | 1 | cs | TRUE
51 | MV_306_0_line_51 |  | 42 | 45 | 0.26857 | 0.445 | 0.132 | 190 | 0 | 0.22 | 1 | 1 | cs | TRUE
52 | MV_306_0_line_52 |  | 45 | 54 | 0.044345 | 0.445 | 0.132 | 190 | 0 | 0.22 | 1 | 1 | cs | TRUE
53 | MV_306_0_line_53 |  | 45 | 48 | 0.46851 | 0.445 | 0.132 | 190 | 0 | 0.22 | 1 | 1 | cs | TRUE
54 | MV_306_0_line_54 |  | 46 | 55 | 0.17572 | 0.5939 | 0.372 | 9.5 | 0 | 0.21 | 1 | 1 | ol | TRUE
55 | MV_306_0_line_55 |  | 47 | 152 | 0.022058 | 0.445 | 0.132 | 190 | 0 | 0.22 | 1 | 1 | cs | TRUE
56 | MV_306_0_line_56 |  | 48 | 49 | 0.27261 | 0.445 | 0.132 | 190 | 0 | 0.22 | 1 | 1 | cs | TRUE
57 | MV_306_0_line_57 |  | 48 | 50 | 0.00216 | 0.445 | 0.132 | 190 | 0 | 0.22 | 1 | 1 | cs | TRUE
58 | MV_306_0_line_58 |  | 49 | 51 | 0.024533 | 0.445 | 0.132 | 190 | 0 | 0.22 | 1 | 1 | cs | TRUE
59 | MV_306_0_line_59 |  | 49 | 52 | 0.030385 | 0.445 | 0.132 | 190 | 0 | 0.22 | 1 | 1 | cs | TRUE
60 | MV_306_0_line_60 |  | 50 | 98 | 0.076205 | 0.5939 | 0.372 | 9.5 | 0 | 0.21 | 1 | 1 | ol | TRUE
61 | MV_306_0_line_61 |  | 51 | 53 | 0.023779 | 0.445 | 0.132 | 190 | 0 | 0.22 | 1 | 1 | cs | TRUE
62 | MV_306_0_line_62 |  | 53 | 150 | 0.035157 | 0.5939 | 0.372 | 9.5 | 0 | 0.21 | 1 | 1 | ol | TRUE
63 | MV_306_0_line_63 |  | 56 | 57 | 0.04643 | 0.306 | 0.35 | 10 | 0 | 0.35 | 1 | 1 | ol | TRUE
64 | MV_306_0_line_64 |  | 56 | 58 | 0.19142 | 0.306 | 0.35 | 10 | 0 | 0.35 | 1 | 1 | ol | TRUE
65 | MV_306_0_line_65 |  | 57 | 59 | 0.20914 | 0.0515 | 0.029 | 1000 | 0 | 1.276 | 1 | 1 | cs | TRUE
66 | MV_306_0_line_66 |  | 58 | 60 | 0.009587 | 0.161 | 0.117 | 273 | 0 | 0.362 | 1 | 1 | cs | TRUE
67 | MV_306_0_line_67 |  | 58 | 61 | 0.13746 | 0.445 | 0.132 | 190 | 0 | 0.22 | 1 | 1 | cs | TRUE
68 | MV_306_0_line_68 |  | 59 | 62 | 0.036989 | 0.0515 | 0.029 | 1000 | 0 | 1.276 | 1 | 1 | cs | TRUE
69 | MV_306_0_line_69 |  | 60 | 66 | 0.016103 | 0.445 | 0.132 | 190 | 0 | 0.22 | 1 | 1 | cs | TRUE
70 | MV_306_0_line_70 |  | 61 | 151 | 0.051173 | 0.445 | 0.132 | 190 | 0 | 0.22 | 1 | 1 | cs | TRUE
71 | MV_306_0_line_71 |  | 62 | 64 | 0.094024 | 0.0595 | 0.16 | 22 | 0 | 1.29 | 1 | 1 | ol | TRUE
72 | MV_306_0_line_72 |  | 64 | 65 | 0.10734 | 0.0515 | 0.029 | 1000 | 0 | 1.276 | 1 | 1 | cs | TRUE
73 | MV_306_0_line_73 |  | 65 | 68 | 0.023838 | 0.0515 | 0.029 | 1000 | 0 | 1.276 | 1 | 1 | cs | TRUE
74 | MV_306_0_line_74 |  | 66 | 159 | 0.29743 | 0.445 | 0.132 | 190 | 0 | 0.22 | 1 | 1 | cs | TRUE
75 | MV_306_0_line_75 |  | 67 | 68 | 0.01241 | 0.0515 | 0.029 | 1000 | 0 | 1.276 | 1 | 1 | cs | TRUE
76 | MV_306_0_line_76 |  | 67 | 69 | 0.48404 | 0.0515 | 0.029 | 1000 | 0 | 1.276 | 1 | 1 | cs | TRUE
77 | MV_306_0_line_77 |  | 69 | 76 | 0.068462 | 0.445 | 0.132 | 190 | 0 | 0.22 | 1 | 1 | cs | TRUE
78 | MV_306_0_line_78 |  | 69 | 73 | 0.50817 | 0.0515 | 0.029 | 1000 | 0 | 1.276 | 1 | 1 | cs | TRUE
79 | MV_306_0_line_79 |  | 69 | 77 | 0.41367 | 0.0515 | 0.029 | 1000 | 0 | 1.276 | 1 | 1 | cs | TRUE
80 | MV_306_0_line_80 |  | 70 | 71 | 0.071779 | 0.0515 | 0.029 | 1000 | 0 | 1.276 | 1 | 1 | cs | TRUE
81 | MV_306_0_line_81 |  | 70 | 72 | 0.079261 | 0.0515 | 0.029 | 1000 | 0 | 1.276 | 1 | 1 | cs | TRUE
82 | MV_306_0_line_82 |  | 71 | 73 | 0.42145 | 0.0515 | 0.029 | 1000 | 0 | 1.276 | 1 | 1 | cs | TRUE
83 | MV_306_0_line_83 |  | 72 | 74 | 0.11484 | 0.445 | 0.132 | 190 | 0 | 0.22 | 1 | 1 | cs | TRUE
84 | MV_306_0_line_84 |  | 72 | 75 | 0.40981 | 0.0515 | 0.029 | 1000 | 0 | 1.276 | 1 | 1 | cs | TRUE
85 | MV_306_0_line_85 |  | 73 | 81 | 0.034743 | 0.0515 | 0.029 | 1000 | 0 | 1.276 | 1 | 1 | cs | TRUE
86 | MV_306_0_line_86 |  | 73 | 78 | 0.071097 | 0.445 | 0.132 | 190 | 0 | 0.22 | 1 | 1 | cs | TRUE
87 | MV_306_0_line_87 |  | 74 | 82 | 0.027023 | 0.445 | 0.132 | 190 | 0 | 0.22 | 1 | 1 | cs | TRUE
88 | MV_306_0_line_88 |  | 75 | 83 | 0.073465 | 0.0515 | 0.029 | 1000 | 0 | 1.276 | 1 | 1 | cs | TRUE
89 | MV_306_0_line_89 |  | 75 | 84 | 0.013327 | 0.445 | 0.132 | 190 | 0 | 0.22 | 1 | 1 | cs | TRUE
90 | MV_306_0_line_90 |  | 77 | 85 | 0.045166 | 0.0515 | 0.029 | 1000 | 0 | 1.276 | 1 | 1 | cs | TRUE
91 | MV_306_0_line_91 |  | 78 | 79 | 0.32949 | 0.445 | 0.132 | 190 | 0 | 0.22 | 1 | 1 | cs | TRUE
92 | MV_306_0_line_92 |  | 78 | 80 | 0.015441 | 0.445 | 0.132 | 190 | 0 | 0.22 | 1 | 1 | cs | TRUE
93 | MV_306_0_line_93 |  | 79 | 86 | 0.026588 | 0.445 | 0.132 | 190 | 0 | 0.22 | 1 | 1 | cs | TRUE
94 | MV_306_0_line_94 |  | 79 | 87 | 0.046318 | 0.445 | 0.132 | 190 | 0 | 0.22 | 1 | 1 | cs | TRUE
95 | MV_306_0_line_95 |  | 80 | 89 | 0.038681 | 0.445 | 0.132 | 190 | 0 | 0.22 | 1 | 1 | cs | TRUE
96 | MV_306_0_line_96 |  | 81 | 90 | 0.014673 | 0.0515 | 0.029 | 1000 | 0 | 1.276 | 1 | 1 | cs | TRUE
97 | MV_306_0_line_97 |  | 83 | 91 | 0.026045 | 0.445 | 0.132 | 190 | 0 | 0.22 | 1 | 1 | cs | TRUE
98 | MV_306_0_line_98 |  | 83 | 92 | 0.01053 | 0.0515 | 0.029 | 1000 | 0 | 1.276 | 1 | 1 | cs | TRUE
99 | MV_306_0_line_99 |  | 85 | 94 | 0.058751 | 0.0515 | 0.029 | 1000 | 0 | 1.276 | 1 | 1 | cs | TRUE
100 | MV_306_0_line_100 |  | 87 | 88 | 0.061643 | 0.445 | 0.132 | 190 | 0 | 0.22 | 1 | 1 | cs | TRUE
101 | MV_306_0_line_101 |  | 89 | 154 | 0.032082 | 0.445 | 0.132 | 190 | 0 | 0.22 | 1 | 1 | cs | TRUE
102 | MV_306_0_line_102 |  | 90 | 107 | 0.076654 | 0.0515 | 0.029 | 1000 | 0 | 1.276 | 1 | 1 | cs | TRUE
103 | MV_306_0_line_103 |  | 91 | 93 | 0.084788 | 0.445 | 0.132 | 190 | 0 | 0.22 | 1 | 1 | cs | TRUE
104 | MV_306_0_line_104 |  | 92 | 148 | 0.013251 | 0.0515 | 0.029 | 1000 | 0 | 1.276 | 1 | 1 | cs | TRUE
105 | MV_306_0_line_105 |  | 94 | 115 | 0.20259 | 0.0515 | 0.029 | 1000 | 0 | 1.276 | 1 | 1 | cs | TRUE
106 | MV_306_0_line_106 |  | 95 | 96 | 0.031238 | 0.5939 | 0.372 | 9.5 | 0 | 0.21 | 1 | 1 | ol | TRUE
107 | MV_306_0_line_107 |  | 95 | 97 | 0.083781 | 0.5939 | 0.372 | 9.5 | 0 | 0.21 | 1 | 1 | ol | TRUE
108 | MV_306_0_line_108 |  | 96 | 98 | 0.050178 | 0.445 | 0.132 | 190 | 0 | 0.22 | 1 | 1 | cs | TRUE
109 | MV_306_0_line_109 |  | 97 | 99 | 0.016879 | 0.445 | 0.132 | 190 | 0 | 0.22 | 1 | 1 | cs | TRUE
110 | MV_306_0_line_110 |  | 98 | 100 | 0.12509 | 0.161 | 0.117 | 273 | 0 | 0.362 | 1 | 1 | cs | TRUE
111 | MV_306_0_line_111 |  | 100 | 101 | 0.043967 | 0.0515 | 0.029 | 1000 | 0 | 1.276 | 1 | 1 | cs | TRUE
112 | MV_306_0_line_112 |  | 101 | 102 | 0.039393 | 0.0595 | 0.16 | 22 | 0 | 1.29 | 1 | 1 | ol | TRUE
113 | MV_306_0_line_113 |  | 102 | 103 | 0.090207 | 0.0515 | 0.029 | 1000 | 0 | 1.276 | 1 | 1 | cs | TRUE
114 | MV_306_0_line_114 |  | 103 | 104 | 0.14153 | 0.445 | 0.132 | 190 | 0 | 0.22 | 1 | 1 | cs | TRUE
115 | MV_306_0_line_115 |  | 103 | 105 | 0.016542 | 0.0515 | 0.029 | 1000 | 0 | 1.276 | 1 | 1 | cs | TRUE
116 | MV_306_0_line_116 |  | 104 | 106 | 0.025633 | 0.445 | 0.132 | 190 | 0 | 0.22 | 1 | 1 | cs | TRUE
117 | MV_306_0_line_117 |  | 105 | 107 | 0.029729 | 0.0515 | 0.029 | 1000 | 0 | 1.276 | 1 | 1 | cs | TRUE
118 | MV_306_0_line_118 |  | 106 | 108 | 0.02271 | 0.445 | 0.132 | 190 | 0 | 0.22 | 1 | 1 | cs | TRUE
119 | MV_306_0_line_119 |  | 109 | 110 | 0.025983 | 0.445 | 0.132 | 190 | 0 | 0.22 | 1 | 1 | cs | TRUE
120 | MV_306_0_line_120 |  | 109 | 111 | 0.032267 | 0.445 | 0.132 | 190 | 0 | 0.22 | 1 | 1 | cs | TRUE
121 | MV_306_0_line_121 |  | 109 | 112 | 0.077989 | 0.5939 | 0.372 | 9.5 | 0 | 0.21 | 1 | 1 | ol | TRUE
122 | MV_306_0_line_122 |  | 110 | 113 | 0.083519 | 0.445 | 0.132 | 190 | 0 | 0.22 | 1 | 1 | cs | TRUE
123 | MV_306_0_line_123 |  | 112 | 114 | 0.15042 | 0.445 | 0.132 | 190 | 0 | 0.22 | 1 | 1 | cs | TRUE
124 | MV_306_0_line_124 |  | 112 | 115 | 0.2281 | 0.445 | 0.132 | 190 | 0 | 0.22 | 1 | 1 | cs | TRUE
125 | MV_306_0_line_125 |  | 113 | 118 | 0.022427 | 0.445 | 0.132 | 190 | 0 | 0.22 | 1 | 1 | cs | TRUE
126 | MV_306_0_line_126 |  | 114 | 116 | 0.036181 | 0.445 | 0.132 | 190 | 0 | 0.22 | 1 | 1 | cs | TRUE
127 | MV_306_0_line_127 |  | 115 | 117 | 0.026013 | 0.445 | 0.132 | 190 | 0 | 0.22 | 1 | 1 | cs | TRUE
128 | MV_306_0_line_128 |  | 119 | 120 | 0.14452 | 0.5939 | 0.372 | 9.5 | 0 | 0.21 | 1 | 1 | ol | TRUE
129 | MV_306_0_line_129 |  | 120 | 121 | 0.050524 | 0.161 | 0.117 | 273 | 0 | 0.362 | 1 | 1 | cs | TRUE
130 | MV_306_0_line_130 |  | 120 | 122 | 0.65062 | 0.306 | 0.35 | 10 | 0 | 0.35 | 1 | 1 | ol | TRUE
131 | MV_306_0_line_131 |  | 121 | 126 | 0.18292 | 0.161 | 0.117 | 273 | 0 | 0.362 | 1 | 1 | cs | TRUE
132 | MV_306_0_line_132 |  | 122 | 123 | 0.032014 | 0.161 | 0.117 | 273 | 0 | 0.362 | 1 | 1 | cs | TRUE
133 | MV_306_0_line_133 |  | 122 | 124 | 0.2898 | 0.5939 | 0.372 | 9.5 | 0 | 0.21 | 1 | 1 | ol | TRUE
134 | MV_306_0_line_134 |  | 122 | 125 | 0.082513 | 0.5939 | 0.372 | 9.5 | 0 | 0.21 | 1 | 1 | ol | TRUE
135 | MV_306_0_line_135 |  | 123 | 143 | 0.035804 | 0.445 | 0.132 | 190 | 0 | 0.22 | 1 | 1 | cs | TRUE
136 | MV_306_0_line_136 |  | 123 | 144 | 0.062697 | 0.0515 | 0.029 | 1000 | 0 | 1.276 | 1 | 1 | cs | TRUE
137 | MV_306_0_line_137 |  | 124 | 127 | 0.068457 | 0.445 | 0.132 | 190 | 0 | 0.22 | 1 | 1 | cs | TRUE
138 | MV_306_0_line_138 |  | 126 | 128 | 0.15246 | 0.161 | 0.117 | 273 | 0 | 0.362 | 1 | 1 | cs | TRUE
139 | MV_306_0_line_139 |  | 129 | 130 | 0.15906 | 0.5939 | 0.372 | 9.5 | 0 | 0.21 | 1 | 1 | ol | TRUE
140 | MV_306_0_line_140 |  | 130 | 131 | 0.011962 | 0.445 | 0.132 | 190 | 0 | 0.22 | 1 | 1 | cs | TRUE
141 | MV_306_0_line_141 |  | 131 | 132 | 0.036311 | 0.445 | 0.132 | 190 | 0 | 0.22 | 1 | 1 | cs | TRUE
142 | MV_306_0_line_142 |  | 131 | 133 | 0.089551 | 0.445 | 0.132 | 190 | 0 | 0.22 | 1 | 1 | cs | TRUE
143 | MV_306_0_line_143 |  | 133 | 134 | 0.063707 | 0.445 | 0.132 | 190 | 0 | 0.22 | 1 | 1 | cs | TRUE
144 | MV_306_0_line_144 |  | 135 | 136 | 0.16551 | 0.445 | 0.132 | 190 | 0 | 0.22 | 1 | 1 | cs | TRUE
145 | MV_306_0_line_145 |  | 135 | 137 | 0.19347 | 0.445 | 0.132 | 190 | 0 | 0.22 | 1 | 1 | cs | TRUE
146 | MV_306_0_line_146 |  | 138 | 139 | 0.062124 | 0.445 | 0.132 | 190 | 0 | 0.22 | 1 | 1 | cs | TRUE
147 | MV_306_0_line_147 |  | 139 | 140 | 0.10145 | 0.445 | 0.132 | 190 | 0 | 0.22 | 1 | 1 | cs | TRUE
148 | MV_306_0_line_148 |  | 140 | 141 | 0.3095 | 0.445 | 0.132 | 190 | 0 | 0.22 | 1 | 1 | cs | TRUE
149 | MV_306_0_line_149 |  | 144 | 145 | 0.026156 | 0.445 | 0.132 | 190 | 0 | 0.22 | 1 | 1 | cs | TRUE
150 | MV_306_0_line_150 |  | 144 | 146 | 0.044268 | 0.0515 | 0.029 | 1000 | 0 | 1.276 | 1 | 1 | cs | TRUE
151 | MV_306_0_line_151 |  | 146 | 147 | 0.028144 | 0.445 | 0.132 | 190 | 0 | 0.22 | 1 | 1 | cs | TRUE
152 | MV_306_0_line_152 |  | 146 | 148 | 0.051467 | 0.0515 | 0.029 | 1000 | 0 | 1.276 | 1 | 1 | cs | TRUE
153 | MV_306_0_line_153 |  | 147 | 149 | 0.015673 | 0.445 | 0.132 | 190 | 0 | 0.22 | 1 | 1 | cs | TRUE
154 | MV_306_0_line_154 |  | 149 | 155 | 0.076454 | 0.445 | 0.132 | 190 | 0 | 0.22 | 1 | 1 | cs | TRUE
155 | MV_306_0_line_155 |  | 152 | 153 | 0.046315 | 0.445 | 0.132 | 190 | 0 | 0.22 | 1 | 1 | cs | TRUE
156 | MV_306_0_line_156 |  | 155 | 156 | 0.06592 | 0.5939 | 0.372 | 9.5 | 0 | 0.21 | 1 | 1 | ol | TRUE
157 | MV_306_0_line_157 |  | 157 | 158 | 0.01303 | 0.445 | 0.132 | 190 | 0 | 0.22 | 1 | 1 | cs | TRUE
158 | MV_306_0_line_158 |  | 157 | 159 | 0.2396 | 0.5939 | 0.372 | 9.5 | 0 | 0.21 | 1 | 1 | ol | TRUE
159 | MV_306_0_line_159 |  | 158 | 160 | 0.001852 | 0.445 | 0.132 | 190 | 0 | 0.22 | 1 | 1 | cs | TRUE
160 | MV_306_0_line_160 |  | 159 | 161 | 0.02222 | 0.5939 | 0.372 | 9.5 | 0 | 0.21 | 1 | 1 | ol | TRUE
161 | MV_306_0_line_161 |  | 160 | 162 | 0.015389 | 0.445 | 0.132 | 190 | 0 | 0.22 | 1 | 1 | cs | TRUE

## trafo
| name | std_type | hv_bus | lv_bus | sn_mva | vn_hv_kv | vn_lv_kv | vk_percent | vkr_percent | pfe_kw | i0_percent | shift_degree | tap_side | tap_neutral | tap_min | tap_max | tap_step_percent | tap_step_degree | tap_pos | tap_phase_shifter | parallel | df | in_service
0 | MV_306_0_trafo_64 | 25 MVA 110/20 kV | 163 | 115 | 25 | 110 | 20 | 12 | 0.41 | 14 | 0.07 | 150 | hv | 0 | -9 | 9 | 1.5 | 0 | 0 | FALSE | 1 | 1 | TRUE

## bus_geodata
| x | y | coords
0 | 2628301.5461 | 1264578.5447
1 | 2628324.5926 | 1264567.9315
2 | 2627856.9108 | 1264341.8887
3 | 2628450.393 | 1264140.7688
4 | 2627371.4278 | 1266414.8148
5 | 2627371.0371 | 1266417.6195
6 | 2627852.9817 | 1264599.1392
7 | 2627298.824 | 1266637.4701
8 | 2627877.9057 | 1264329.1941
9 | 2625938.9746 | 1263437.2503
10 | 2628551.1628 | 1264150.5605
11 | 2628186.1409 | 1263885.7496
12 | 2627810.909 | 1264581.607
13 | 2626885.0374 | 1266220.0271
14 | 2626874.8663 | 1266221.7821
15 | 2628296.4042 | 1263641.994
16 | 2628355.5313 | 1263623.8641
17 | 2628198.4271 | 1264093.8756
18 | 2628134.632 | 1263914.7916
19 | 2628236.3763 | 1264098.5375
20 | 2628473.6129 | 1263297.9588
21 | 2622316.3174 | 1265114.1799
22 | 2622348.7562 | 1265123.8755
23 | 2622275.8652 | 1265488.7306
24 | 2622294.3435 | 1265362.8375
25 | 2622366.8436 | 1265516.3179
26 | 2624713.7876 | 1266228.1863
27 | 2625056.7167 | 1266313.12
28 | 2622811.1485 | 1265672.1835
29 | 2624697.0364 | 1266295.1524
30 | 2622466.726 | 1265331.511
31 | 2622431.5568 | 1265394.9208
32 | 2622673.6781 | 1265355.2158
33 | 2622626.1898 | 1265363.2844
34 | 2627440.8563 | 1267918.3007
35 | 2627491.0149 | 1267883.3197
36 | 2627552.83 | 1267905.3894
37 | 2627747.7179 | 1268144.8366
38 | 2627599.9537 | 1267616.0701
39 | 2627561.9493 | 1267941.5463
40 | 2627741.6914 | 1268179.7776
41 | 2627238.1204 | 1267494.2302
42 | 2627225.2428 | 1267495.7498
43 | 2627228.2144 | 1267482.9767
44 | 2627217.0816 | 1267502.784
45 | 2627060.2593 | 1267298.0312
46 | 2627634.8137 | 1267603.7907
47 | 2627567.8397 | 1267990.4308
48 | 2626863.4133 | 1267252.069
49 | 2627030.1454 | 1267118.1441
50 | 2626861.2927 | 1267251.6257
51 | 2627008.3986 | 1267106.7924
52 | 2627040.6933 | 1267089.6387
53 | 2626988.6562 | 1267093.5436
54 | 2627080.1271 | 1267258.386
55 | 2627796.2784 | 1267673.118
56 | 2627137.631 | 1266836.2919
57 | 2627138.7548 | 1266789.8754
58 | 2627277.1969 | 1266967.2925
59 | 2626958.7294 | 1266823.7103
60 | 2627285.8798 | 1266963.174
61 | 2627268.6333 | 1267071.271
62 | 2626939.208 | 1266796.1687
63 | 2627344.2041 | 1266636.8791
64 | 2626937.0238 | 1266702.1701
65 | 2626943.4434 | 1266595.0348
66 | 2627287.8084 | 1266979.1609
67 | 2626946.2878 | 1266558.9
68 | 2626945.3131 | 1266571.2709
69 | 2626754.444 | 1266491.5048
70 | 2626367.2644 | 1266851.9449
71 | 2626436.3823 | 1266872.0339
72 | 2626289.9947 | 1266833.3327
73 | 2626621.4209 | 1266947.6052
74 | 2626315.5289 | 1266721.3893
75 | 2626041.7252 | 1266875.5211
76 | 2626687.1898 | 1266479.7153
77 | 2626538.8402 | 1266384.8484
78 | 2626676.8233 | 1266962.4094
79 | 2626882.9332 | 1267012.955
80 | 2626687.8246 | 1266973.2444
81 | 2626614.6126 | 1266981.6749
82 | 2626289.8395 | 1266713.0044
83 | 2626050.1127 | 1266813.5142
84 | 2626029.1741 | 1266871.0405
85 | 2626495.2435 | 1266396.6494
86 | 2626906.0067 | 1267026.1671
87 | 2626859.7364 | 1267045.6062
88 | 2626911.2227 | 1267078.6722
89 | 2626724.4681 | 1266984.8067
90 | 2626611.5155 | 1266996.0171
91 | 2626042.0193 | 1266834.36
92 | 2626047.6343 | 1266803.6852
93 | 2625986.3985 | 1266861.8017
94 | 2626445.1168 | 1266416.596
95 | 2626774.1422 | 1267164.1691
96 | 2626794.2744 | 1267188.0548
97 | 2626774.1525 | 1267080.3876
98 | 2626786.4106 | 1267237.4876
99 | 2626769.7098 | 1267064.1005
100 | 2626697.9933 | 1267191.956
101 | 2626654.614 | 1267195.4853
102 | 2626616.4737 | 1267185.629
103 | 2626598.133 | 1267114.6742
104 | 2626516.9948 | 1267167.4476
105 | 2626594.3515 | 1267098.568
106 | 2626501.3877 | 1267147.1289
107 | 2626589.6728 | 1267069.3931
108 | 2626491.0141 | 1267126.9266
109 | 2626145.1913 | 1266179.9456
110 | 2626125.4666 | 1266163.032
111 | 2626166.195 | 1266155.4509
112 | 2626176.4719 | 1266251.3861
113 | 2626057.3445 | 1266114.6979
114 | 2626102.7092 | 1266328.4259
115 | 2626359.0118 | 1266277.8477
116 | 2626068.835 | 1266315.9124
117 | 2626384.5338 | 1266272.8163
118 | 2626036.6005 | 1266106.1755
119 | 2625263.4929 | 1266494.6817
120 | 2625363.9765 | 1266390.8158
121 | 2625374.1344 | 1266342.8144
122 | 2625927.9577 | 1266715.2199
123 | 2625959.4408 | 1266721.5178
124 | 2625649.2213 | 1266635.928
125 | 2625846.5214 | 1266701.9323
126 | 2625199.9009 | 1266293.4486
127 | 2625660.0683 | 1266568.3385
128 | 2625062.9347 | 1266286.4943
129 | 2624848.6944 | 1266443.2797
130 | 2624990.2531 | 1266515.8041
131 | 2625001.9553 | 1266518.4442
132 | 2625037.1182 | 1266527.5034
133 | 2625026.2885 | 1266432.2752
134 | 2625041.6061 | 1266370.4298
135 | 2622585.0347 | 1265736.3328
136 | 2622420.968 | 1265714.6498
137 | 2622777.8518 | 1265757.0853
138 | 2622811.1884 | 1265671.7396
139 | 2622816.7484 | 1265609.8652
140 | 2622715.2631 | 1265602.4257
141 | 2622413.5642 | 1265535.0214
142 | 2622352.3173 | 1265623.1409
143 | 2625954.3961 | 1266756.9651
144 | 2626020.5417 | 1266735.418
145 | 2626025.351 | 1266709.7074
146 | 2626063.9194 | 1266744.8709
147 | 2626073.0021 | 1266718.2588
148 | 2626057.3565 | 1266795.9114
149 | 2626079.178 | 1266703.8536
150 | 2626979.3274 | 1267059.6464
151 | 2627239.5671 | 1267111.31
152 | 2627569.9274 | 1268012.3895
153 | 2627613.2476 | 1267996.1799
154 | 2626755.5175 | 1266992.8807
155 | 2626127.426 | 1266645.1582
156 | 2626071.8619 | 1266609.6883
157 | 2627704.7146 | 1267182.6472
158 | 2627705.0055 | 1267195.6738
159 | 2627493.5398 | 1267069.4431
160 | 2627703.234 | 1267196.2326
161 | 2627504.8018 | 1267088.5979
162 | 2627703.1318 | 1267211.6208
163 | 2626359.0118 | 1266277.8477

## line_std_types
| c_nf_per_km | r_ohm_per_km | x_ohm_per_km | max_i_ka | type | q_mm2 | alpha | voltage_rating
NAYY 4x50 SE | 210 | 0.642 | 0.083 | 0.142 | cs | 50 | 0.00403 | LV
NAYY 4x120 SE | 264 | 0.225 | 0.08 | 0.242 | cs | 120 | 0.00403 | LV
NAYY 4x150 SE | 261 | 0.208 | 0.08 | 0.27 | cs | 150 | 0.00403 | LV
NA2XS2Y 1x95 RM/25 12/20 kV | 216 | 0.313 | 0.132 | 0.252 | cs | 95 | 0.00403 | MV
NA2XS2Y 1x185 RM/25 12/20 kV | 273 | 0.161 | 0.117 | 0.362 | cs | 185 | 0.00403 | MV
NA2XS2Y 1x240 RM/25 12/20 kV | 304 | 0.122 | 0.112 | 0.421 | cs | 240 | 0.00403 | MV
NA2XS2Y 1x95 RM/25 6/10 kV | 315 | 0.313 | 0.123 | 0.249 | cs | 95 | 0.00403 | MV
NA2XS2Y 1x185 RM/25 6/10 kV | 406 | 0.161 | 0.11 | 0.358 | cs | 185 | 0.00403 | MV
NA2XS2Y 1x240 RM/25 6/10 kV | 456 | 0.122 | 0.105 | 0.416 | cs | 240 | 0.00403 | MV
NA2XS2Y 1x150 RM/25 12/20 kV | 250 | 0.206 | 0.116 | 0.319 | cs | 150 | 0.00403 | MV
NA2XS2Y 1x120 RM/25 12/20 kV | 230 | 0.253 | 0.119 | 0.283 | cs | 120 | 0.00403 | MV
NA2XS2Y 1x70 RM/25 12/20 kV | 190 | 0.443 | 0.132 | 0.22 | cs | 70 | 0.00403 | MV
NA2XS2Y 1x150 RM/25 6/10 kV | 360 | 0.206 | 0.11 | 0.315 | cs | 150 | 0.00403 | MV
NA2XS2Y 1x120 RM/25 6/10 kV | 340 | 0.253 | 0.113 | 0.28 | cs | 120 | 0.00403 | MV
NA2XS2Y 1x70 RM/25 6/10 kV | 280 | 0.443 | 0.123 | 0.217 | cs | 70 | 0.00403 | MV
N2XS(FL)2Y 1x120 RM/35 64/110 kV | 112 | 0.153 | 0.166 | 0.366 | cs | 120 | 0.00393 | HV
N2XS(FL)2Y 1x185 RM/35 64/110 kV | 125 | 0.099 | 0.156 | 0.457 | cs | 185 | 0.00393 | HV
N2XS(FL)2Y 1x240 RM/35 64/110 kV | 135 | 0.075 | 0.149 | 0.526 | cs | 240 | 0.00393 | HV
N2XS(FL)2Y 1x300 RM/35 64/110 kV | 144 | 0.06 | 0.144 | 0.588 | cs | 300 | 0.00393 | HV
15-AL1/3-ST1A 0.4 | 11 | 1.8769 | 0.35 | 0.105 | ol | 16 | 0.00403 | LV
24-AL1/4-ST1A 0.4 | 11.25 | 1.2012 | 0.335 | 0.14 | ol | 24 | 0.00403 | LV
48-AL1/8-ST1A 0.4 | 12.2 | 0.5939 | 0.3 | 0.21 | ol | 48 | 0.00403 | LV
94-AL1/15-ST1A 0.4 | 13.2 | 0.306 | 0.29 | 0.35 | ol | 94 | 0.00403 | LV
34-AL1/6-ST1A 10.0 | 9.7 | 0.8342 | 0.36 | 0.17 | ol | 34 | 0.00403 | MV
48-AL1/8-ST1A 10.0 | 10.1 | 0.5939 | 0.35 | 0.21 | ol | 48 | 0.00403 | MV
70-AL1/11-ST1A 10.0 | 10.4 | 0.4132 | 0.339 | 0.29 | ol | 70 | 0.00403 | MV
94-AL1/15-ST1A 10.0 | 10.75 | 0.306 | 0.33 | 0.35 | ol | 94 | 0.00403 | MV
122-AL1/20-ST1A 10.0 | 11.1 | 0.2376 | 0.323 | 0.41 | ol | 122 | 0.00403 | MV
149-AL1/24-ST1A 10.0 | 11.25 | 0.194 | 0.315 | 0.47 | ol | 149 | 0.00403 | MV
34-AL1/6-ST1A 20.0 | 9.15 | 0.8342 | 0.382 | 0.17 | ol | 34 | 0.00403 | MV
48-AL1/8-ST1A 20.0 | 9.5 | 0.5939 | 0.372 | 0.21 | ol | 48 | 0.00403 | MV
70-AL1/11-ST1A 20.0 | 9.7 | 0.4132 | 0.36 | 0.29 | ol | 70 | 0.00403 | MV
94-AL1/15-ST1A 20.0 | 10 | 0.306 | 0.35 | 0.35 | ol | 94 | 0.00403 | MV
122-AL1/20-ST1A 20.0 | 10.3 | 0.2376 | 0.344 | 0.41 | ol | 122 | 0.00403 | MV
149-AL1/24-ST1A 20.0 | 10.5 | 0.194 | 0.337 | 0.47 | ol | 149 | 0.00403 | MV
184-AL1/30-ST1A 20.0 | 10.75 | 0.1571 | 0.33 | 0.535 | ol | 184 | 0.00403 | MV
243-AL1/39-ST1A 20.0 | 11 | 0.1188 | 0.32 | 0.645 | ol | 243 | 0.00403 | MV
48-AL1/8-ST1A 110.0 | 8 | 0.5939 | 0.46 | 0.21 | ol | 48 | 0.00403 | HV
70-AL1/11-ST1A 110.0 | 8.4 | 0.4132 | 0.45 | 0.29 | ol | 70 | 0.00403 | HV
94-AL1/15-ST1A 110.0 | 8.65 | 0.306 | 0.44 | 0.35 | ol | 94 | 0.00403 | HV
122-AL1/20-ST1A 110.0 | 8.5 | 0.2376 | 0.43 | 0.41 | ol | 122 | 0.00403 | HV
149-AL1/24-ST1A 110.0 | 8.75 | 0.194 | 0.41 | 0.47 | ol | 149 | 0.00403 | HV
184-AL1/30-ST1A 110.0 | 8.8 | 0.1571 | 0.4 | 0.535 | ol | 184 | 0.00403 | HV
243-AL1/39-ST1A 110.0 | 9 | 0.1188 | 0.39 | 0.645 | ol | 243 | 0.00403 | HV
305-AL1/39-ST1A 110.0 | 9.2 | 0.0949 | 0.38 | 0.74 | ol | 305 | 0.00403 | HV
490-AL1/64-ST1A 110.0 | 9.75 | 0.059 | 0.37 | 0.96 | ol | 490 | 0.00403 | HV
679-AL1/86-ST1A 110.0 | 9.95 | 0.042 | 0.36 | 1.15 | ol | 679 | 0.00403 | HV
490-AL1/64-ST1A 220.0 | 10 | 0.059 | 0.285 | 0.96 | ol | 490 | 0.00403 | HV
679-AL1/86-ST1A 220.0 | 11.7 | 0.042 | 0.275 | 1.15 | ol | 679 | 0.00403 | HV
490-AL1/64-ST1A 380.0 | 11 | 0.059 | 0.253 | 0.96 | ol | 490 | 0.00403 | HV
679-AL1/86-ST1A 380.0 | 14.6 | 0.042 | 0.25 | 1.15 | ol | 679 | 0.00403 | HV

## trafo_std_types
| i0_percent | pfe_kw | vkr_percent | sn_mva | vn_lv_kv | vn_hv_kv | vk_percent | shift_degree | vector_group | tap_side | tap_neutral | tap_min | tap_max | tap_step_degree | tap_step_percent | tap_phase_shifter
160 MVA 380/110 kV | 0.06 | 60 | 0.25 | 160 | 110 | 380 | 12.2 | 0 | Yy0 | hv | 0 | -9 | 9 | 0 | 1.5 | FALSE
100 MVA 220/110 kV | 0.06 | 55 | 0.26 | 100 | 110 | 220 | 12 | 0 | Yy0 | hv | 0 | -9 | 9 | 0 | 1.5 | FALSE
63 MVA 110/20 kV | 0.04 | 22 | 0.32 | 63 | 20 | 110 | 18 | 150 | YNd5 | hv | 0 | -9 | 9 | 0 | 1.5 | FALSE
40 MVA 110/20 kV | 0.05 | 18 | 0.34 | 40 | 20 | 110 | 16.2 | 150 | YNd5 | hv | 0 | -9 | 9 | 0 | 1.5 | FALSE
25 MVA 110/20 kV | 0.07 | 14 | 0.41 | 25 | 20 | 110 | 12 | 150 | YNd5 | hv | 0 | -9 | 9 | 0 | 1.5 | FALSE
63 MVA 110/10 kV | 0.04 | 22 | 0.32 | 63 | 10 | 110 | 18 | 150 | YNd5 | hv | 0 | -9 | 9 | 0 | 1.5 | FALSE
40 MVA 110/10 kV | 0.05 | 18 | 0.34 | 40 | 10 | 110 | 16.2 | 150 | YNd5 | hv | 0 | -9 | 9 | 0 | 1.5 | FALSE
25 MVA 110/10 kV | 0.07 | 14 | 0.41 | 25 | 10 | 110 | 12 | 150 | YNd5 | hv | 0 | -9 | 9 | 0 | 1.5 | FALSE
0.25 MVA 20/0.4 kV | 0.32 | 0.8 | 1.44 | 0.25 | 0.4 | 20 | 6 | 150 | Yzn5 | hv | 0 | -2 | 2 | 0 | 2.5 | FALSE
0.4 MVA 20/0.4 kV | 0.3375 | 1.35 | 1.425 | 0.4 | 0.4 | 20 | 6 | 150 | Dyn5 | hv | 0 | -2 | 2 | 0 | 2.5 | FALSE
0.63 MVA 20/0.4 kV | 0.2619 | 1.65 | 1.206 | 0.63 | 0.4 | 20 | 6 | 150 | Dyn5 | hv | 0 | -2 | 2 | 0 | 2.5 | FALSE
0.25 MVA 10/0.4 kV | 0.24 | 0.6 | 1.2 | 0.25 | 0.4 | 10 | 4 | 150 | Dyn5 | hv | 0 | -2 | 2 | 0 | 2.5 | FALSE
0.4 MVA 10/0.4 kV | 0.2375 | 0.95 | 1.325 | 0.4 | 0.4 | 10 | 4 | 150 | Dyn5 | hv | 0 | -2 | 2 | 0 | 2.5 | FALSE
0.63 MVA 10/0.4 kV | 0.1873 | 1.18 | 1.0794 | 0.63 | 0.4 | 10 | 4 | 150 | Dyn5 | hv | 0 | -2 | 2 | 0 | 2.5 | FALSE

## trafo3w_std_types
| sn_hv_mva | sn_mv_mva | sn_lv_mva | vn_hv_kv | vn_mv_kv | vn_lv_kv | vk_hv_percent | vk_mv_percent | vk_lv_percent | vkr_hv_percent | vkr_mv_percent | vkr_lv_percent | pfe_kw | i0_percent | shift_mv_degree | shift_lv_degree | vector_group | tap_side | tap_neutral | tap_min | tap_max | tap_step_percent
63/25/38 MVA 110/20/10 kV | 63 | 25 | 38 | 110 | 20 | 10 | 10.4 | 10.4 | 10.4 | 0.28 | 0.32 | 0.35 | 35 | 0.89 | 0 | 0 | YN0yn0yn0 | hv | 0 | -10 | 10 | 1.2
63/25/38 MVA 110/10/10 kV | 63 | 25 | 38 | 110 | 10 | 10 | 10.4 | 10.4 | 10.4 | 0.28 | 0.32 | 0.35 | 35 | 0.89 | 0 | 0 | YN0yn0yn0 | hv | 0 | -10 | 10 | 1.2

## fuse_std_types
| fuse_type | i_rated_a | t_avg | t_min | t_total | x_avg | x_min | x_total
HV 100A | HV 100A | 100 | 0 | [10.0, 3.64, 0.854, 0.281, 0.1, 0.0531, 0.022, 0.01] | [10.0, 4.267, 1.21, 0.403, 0.1, 0.058, 0.022, 0.01] | 0 | [300.0, 350.0, 450.0, 550.0, 700.0, 850.0, 1200.0, 1752.0] | [600.0, 700.0, 900.0, 1150.0, 1665.0, 2000.0, 3000.0, 4313.0]
HV 10A | HV 10A | 10 | 0 | [10.0, 1675.0, 0.344, 0.156, 0.1, 0.0417, 0.0171, 0.01] | [10.0, 1.3, 0.3, 0.155, 0.1, 0.0555, 0.023, 0.01] | 0 | [30.0, 32.0, 35.0, 37.0, 39.0, 50.0, 70.0, 88.0] | [60.0, 70.0, 80.0, 87.0, 94.0, 110.0, 150.0, 216.0]
HV 125A | HV 125A | 125 | 0 | [10.0, 1.82, 0.344, 0.1, 0.0467, 0.0269, 0.01] | [10.0, 2.478, 0.426, 0.1, 0.0427, 0.0211, 0.01] | 0 | [375.0, 500.0, 700.0, 925.0, 1200.0, 1500.0, 2341.0] | [750.0, 1000.0, 1500.0, 2200.0, 3000.0, 4000.0, 5765.0]
HV 160A | HV 160A | 160 | 0 | [10.0, 4.15, 1.03, 0.198, 0.1, 0.051, 0.0172, 0.01] | [10.0, 2.3, 0.734, 0.274, 0.1, 0.046, 0.0177, 0.01] | 0 | [480.0, 550.0, 700.0, 1000.0, 1260.0, 1600.0, 2500.0, 3227.0] | [960.0, 1300.0, 1700.0, 2200.0, 2996.0, 4000.0, 6000.0, 7946.0]
HV 16A | HV 16A | 16 | 0 | [10.0, 0.352, 0.164, 0.1, 0.0649, 0.0342, 0.01] | [10.0, 2.34, 0.722, 0.181, 0.1, 0.055, 0.0296, 0.01] | 0 | [48.0, 60.0, 65.0, 71.0, 80.0, 100.0, 162.0] | [96.0, 110.0, 125.0, 150.0, 168.0, 200.0, 250.0, 398.0]
HV 200A | HV 200A | 200 | 0 | [10.0, 4.267, 1.21, 0.403, 0.1, 0.058, 0.022, 0.01] | [10.0, 3.73, 1.654, 0.328, 0.1, 0.0531, 0.019, 0.01] | 0 | [600.0, 700.0, 900.0, 1150.0, 1665.0, 2000.0, 3000.0, 4313.0] | [1200.0, 1500.0, 1800.0, 2700.0, 3960.0, 5000.0, 7500.0, 10620.0]
HV 20A | HV 20A | 20 | 0 | [10.0, 1.3, 0.3, 0.155, 0.1, 0.0555, 0.023, 0.01] | [10.0, 1.3, 0.161, 0.1, 0.0611, 0.0399, 0.0141, 0.01] | 0 | [60.0, 70.0, 80.0, 87.0, 94.0, 110.0, 150.0, 216.0] | [120.0, 150.0, 200.0, 223.0, 260.0, 300.0, 450.0, 532.0]
HV 25A | HV 25A | 25 | 0 | [10.0, 2.512, 0.833, 0.299, 0.1, 0.0372, 0.0223, 0.01] | [10.0, 3.125, 0.597, 0.198, 0.1, 0.0378, 0.022, 0.01] | 0 | [75.0, 82.0, 90.0, 100.0, 124.0, 170.0, 200.0, 289.0] | [150.0, 170.0, 210.0, 250.0, 294.0, 400.0, 500.0, 711.0]
HV 31.5A | HV 31.5A | 31.5 | 0 | [10.0, 2.34, 0.722, 0.181, 0.1, 0.055, 0.0296, 0.01] | [10.0, 2.84, 0.368, 0.164, 0.1, 0.0621, 0.0378, 0.0195, 0.01] | 0 | [95.0, 110.0, 125.0, 150.0, 165.0, 200.0, 250.0, 390.0] | [189.0, 220.0, 300.0, 350.0, 393.0, 450.0, 530.0, 700.0, 960.0]
HV 40A | HV 40A | 40 | 0 | [10.0, 1.3, 0.161, 0.1, 0.0611, 0.0399, 0.0141, 0.01] | [10.0, 2.05, 0.369, 0.198, 0.1, 0.051, 0.0298, 0.01] | 0 | [120.0, 150.0, 200.0, 223.0, 260.0, 300.0, 450.0, 532.0] | [240.0, 300.0, 400.0, 450.0, 530.0, 650.0, 800.0, 1311.0]
HV 50A | HV 50A | 50 | 0 | [10.0, 3.215, 0.597, 0.198, 0.1, 0.0378, 0.022, 0.01] | [10.0, 3.64, 0.854, 0.281, 0.1, 0.0531, 0.022, 0.01] | 0 | [150.0, 170.0, 210.0, 250.0, 294.0, 400.0, 500.0, 711.0] | [300.0, 350.0, 450.0, 550.0, 700.0, 850.0, 1200.0, 1752.0]
HV 6.3A | HV 6.3A | 6.3 | 0 | [10.0, 1.39, 0.344, 0.168, 0.1, 0.056, 0.0263, 0.01] | [10.0, 1.711, 0.516, 0.198, 0.1, 0.0634, 0.0303, 0.01] | 0 | [19.0, 19.5, 20.4, 20.8, 22.0, 25.0, 32.0, 48.0] | [38.0, 40.0, 43.0, 48.0, 53.0, 60.0, 75.0, 118.0]
HV 63A | HV 63A | 63 | 0 | [10.0, 2.84, 0.368, 0.164, 0.1, 0.0621, 0.0378, 0.0195, 0.01] | [10.0, 1.82, 0.344, 0.1, 0.0467, 0.0269, 0.01] | 0 | [189.0, 220.0, 300.0, 350.0, 393.0, 450.0, 530.0, 700.0, 961.0] | [378.0, 500.0, 700.0, 934.0, 1200.0, 1500.0, 2366.0]
HV 80A | HV 80A | 80 | 0 | [10.0, 2.05, 0.369, 0.198, 0.1, 0.051, 0.0298, 0.01] | [10.0, 4.15, 1.03, 0.198, 0.1, 0.051, 0.0172, 0.01] | 0 | [240.0, 300.0, 400.0, 450.0, 530.0, 650.0, 800.0, 1311.0] | [480.0, 550.0, 700.0, 1000.0, 1260.0, 1600.0, 2500.0, 3227.0]
Siemens NH-1-100 | Siemens NH-1-100 | 100 | [5400.0, 2000.0, 400.0, 20.0, 1.0, 0.2, 0.012, 0.004] | 0 | 0 | [150.0, 190.0, 250.0, 430.0, 900.0, 1250.0, 2700.0, 3600.0] | 0 | 0
Siemens NH-1-125 | Siemens NH-1-125 | 125 | [4800.0, 120.0, 7.0, 0.1, 0.004] | 0 | 0 | [180.0, 400.0, 740.0, 2000.0, 4250.0] | 0 | 0
Siemens NH-1-16 | Siemens NH-1-16 | 16 | [4000.0, 400.0, 2.0, 0.1, 0.04, 0.01] | 0 | 0 | [26.0, 35.0, 75.0, 150.0, 200.0, 300.0] | 0 | 0
Siemens NH-1-160 | Siemens NH-1-160 | 160 | [4800.0, 120.0, 7.0, 0.1, 0.004] | 0 | 0 | [210.0, 500.0, 900.0, 2300.0, 5000.0] | 0 | 0
Siemens NH-1-25 | Siemens NH-1-25 | 25 | [4000.0, 1000.0, 10.0, 0.2, 0.02, 0.01] | 0 | 0 | [40.0, 50.0, 100.0, 210.0, 400.0, 500.0] | 0 | 0
Siemens NH-1-50 | Siemens NH-1-50 | 50 | [4000.0, 40.0, 4.0, 1.0, 0.02, 0.01] | 0 | 0 | [86.0, 200.0, 300.0, 400.0, 1000.0, 1280.0] | 0 | 0
Siemens NH-1-63 | Siemens NH-1-63 | 63 | [4000.0, 100.0, 10.0, 2.0, 0.04, 0.01] | 0 | 0 | [100.0, 200.0, 300.0, 400.0, 1000.0, 1500.0] | 0 | 0
Siemens NH-1-80 | Siemens NH-1-80 | 80 | [4800.0, 120.0, 7.0, 0.1, 0.01] | 0 | 0 | [150.58, 250.0, 450.0, 1150.0, 2470.0] | 0 | 0
Siemens NH-2-1000 | Siemens NH-2-1000 | 1000 | [4800.0, 120.0, 7.0, 0.1, 0.004] | 0 | 0 | [1900.0, 3500.0, 8400.0, 24000.0, 52000.0] | 0 | 0
Siemens NH-2-200 | Siemens NH-2-200 | 200 | [4800.0, 120.0, 7.0, 0.1, 0.004] | 0 | 0 | [280.0, 650.0, 1200.0, 3000.0, 7000.0] | 0 | 0
Siemens NH-2-224 | Siemens NH-2-224 | 224 | [4800.0, 120.0, 7.0, 0.2, 0.04, 0.004] | 0 | 0 | [400.0, 750.0, 1453.0, 3025.0, 4315.0, 7600.0] | 0 | 0
Siemens NH-2-250 | Siemens NH-2-250 | 250 | [4800.0, 120.0, 7.0, 0.1, 0.004] | 0 | 0 | [450.0, 800.0, 1650.0, 4000.0, 8500.0] | 0 | 0
Siemens NH-2-315 | Siemens NH-2-315 | 315 | [4800.0, 120.0, 7.0, 0.1, 0.004] | 0 | 0 | [550.0, 920.0, 1900.0, 5000.0, 11000.0] | 0 | 0
Siemens NH-2-355 | Siemens NH-2-355 | 355 | [4800.0, 120.0, 6.0, 0.1, 0.004] | 0 | 0 | [650.0, 1116.27, 2350.0, 5840.0, 12790.0] | 0 | 0
Siemens NH-2-400 | Siemens NH-2-400 | 400 | [4800.0, 120.0, 7.0, 0.1, 0.004] | 0 | 0 | [720.0, 1350.0, 2800.0, 6500.0, 15000.0] | 0 | 0
Siemens NH-2-425 | Siemens NH-2-425 | 425 | [4800.0, 120.0, 7.0, 0.1, 0.004] | 0 | 0 | [850.0, 1500.0, 3050.0, 7500.0, 16500.0] | 0 | 0
Siemens NH-2-630 | Siemens NH-2-630 | 630 | [4800.0, 120.0, 7.0, 0.1, 0.004] | 0 | 0 | [1200.0, 2000.0, 4800.0, 12000.0, 26000.0] | 0 | 0

## res_bus
| vm_pu | va_degree | p_mw | q_mvar
0 | 0.98478 | -0.21608 | 0.3391 | 0.16423
1 | 0.98479 | -0.21618 | 0 | 0
2 | 0.98658 | -0.22993 | 0 | 0
3 | 0.98372 | -0.20775 | 0 | 0
4 | 0.99396 | -0.09476 | 0 | 0
5 | 0.99396 | -0.094756 | 0.11033 | 0.053437
6 | 0.98834 | -0.24352 | 0 | 0
7 | 0.99454 | -0.087709 | 0 | 0
8 | 0.98657 | -0.22984 | 0.30773 | 0.14904
9 | 0.98526 | -0.23853 | 0.31738 | 0.15371
10 | 0.98368 | -0.20741 | 0.27866 | 0.13496
11 | 0.98294 | -0.20126 | 0 | 0
12 | 0.98832 | -0.24333 | 0.3143 | 0.15222
13 | 0.99766 | -0.0096369 | 0.3793 | 0.1837
14 | 0.99767 | -0.0096837 | 0 | 0
15 | 0.98276 | -0.19967 | 0 | 0
16 | 0.98273 | -0.19935 | 0.28854 | 0.13975
17 | 0.98279 | -0.19991 | 0 | 0
18 | 0.98291 | -0.20145 | 0.2567 | 0.12433
19 | 0.98276 | -0.20006 | 0.31073 | 0.15049
20 | 0.98264 | -0.19991 | 0.12768 | 0.061839
21 | 0.98426 | -0.24592 | 0.29297 | 0.14189
22 | 0.98428 | -0.24605 | 0 | 0
23 | 0.98449 | -0.24465 | 0.18506 | 0.089627
24 | 0.98446 | -0.24484 | 0.1142 | 0.05531
25 | 0.98456 | -0.24533 | 0 | 0
26 | 0.99126 | -0.11052 | 0 | 0
27 | 0.99201 | -0.10233 | 0 | 0
28 | 0.98557 | -0.25444 | 0.15778 | 0.076418
29 | 0.99122 | -0.11075 | 0.26882 | 0.13019
30 | 0.98444 | -0.24573 | 0 | 0
31 | 0.98447 | -0.24597 | 0.078805 | 0.038167
32 | 0.98433 | -0.24645 | 0 | 0
33 | 0.9843 | -0.24661 | 0.27655 | 0.13394
34 | 0.99199 | 0.0035779 | 0.28393 | 0.13751
35 | 0.99201 | 0.00337 | 0 | 0
36 | 0.99198 | 0.0035975 | 0 | 0
37 | 0.99179 | 0.0051915 | 0 | 0
38 | 0.99243 | 1.0539e-05 | 0 | 0
39 | 0.99197 | 0.0036909 | 0.14659 | 0.070997
40 | 0.99177 | 0.0053194 | 0.29832 | 0.14448
41 | 0.99355 | -0.0091702 | 0 | 0
42 | 0.99363 | -0.0098878 | 0 | 0
43 | 0.99354 | -0.0091021 | 0.37619 | 0.1822
44 | 0.99363 | -0.0098554 | 0.24985 | 0.12101
45 | 0.99437 | -0.01604 | 0 | 0
46 | 0.99238 | -0.0003195 | 0.2618 | 0.12679
47 | 0.99196 | 0.0037296 | 0 | 0
48 | 0.99578 | -0.027589 | 0 | 0
49 | 0.99558 | -0.025798 | 0 | 0
50 | 0.99579 | -0.027656 | 0.37959 | 0.18384
51 | 0.99557 | -0.025734 | 0 | 0
52 | 0.99557 | -0.025671 | 0.34895 | 0.169
53 | 0.99557 | -0.02567 | 0.095272 | 0.046142
54 | 0.99436 | -0.015934 | 0.20051 | 0.097113
55 | 0.99222 | -0.0013225 | 0.4644 | 0.22492
56 | 0.99675 | -0.030683 | 0.18646 | 0.090305
57 | 0.997 | -0.024144 | 0 | 0
58 | 0.99574 | -0.056633 | 0 | 0
59 | 0.99716 | -0.023383 | 0 | 0
60 | 0.99572 | -0.056885 | 0.22286 | 0.10794
61 | 0.99569 | -0.056212 | 0 | 0
62 | 0.99719 | -0.023244 | 0.38493 | 0.18643
63 | 0.99451 | -0.087938 | 0.41388 | 0.20045
64 | 0.99735 | -0.014138 | 0 | 0
65 | 0.99743 | -0.013705 | 0 | 0
66 | 0.9957 | -0.056718 | 0 | 0
67 | 0.99746 | -0.013556 | 0 | 0
68 | 0.99745 | -0.013607 | 0.08867 | 0.042945
69 | 0.99787 | -0.011429 | 0 | 0
70 | 0.9963 | -0.019292 | 0.39257 | 0.19013
71 | 0.99638 | -0.018917 | 0 | 0
72 | 0.99622 | -0.019683 | 0 | 0
73 | 0.99684 | -0.016618 | 0 | 0
74 | 0.99619 | -0.019492 | 0 | 0
75 | 0.9958 | -0.021566 | 0 | 0
76 | 0.99784 | -0.011162 | 0.32802 | 0.15887
77 | 0.99909 | -0.0049237 | 0 | 0
78 | 0.9968 | -0.016304 | 0 | 0
79 | 0.99673 | -0.015737 | 0 | 0
80 | 0.9968 | -0.016257 | 0.17946 | 0.086919
81 | 0.99681 | -0.016755 | 0.23841 | 0.11547
82 | 0.99619 | -0.019444 | 0.14882 | 0.072077
83 | 0.99573 | -0.021863 | 0 | 0
84 | 0.99579 | -0.021478 | 0.5481 | 0.26546
85 | 0.99922 | -0.0042048 | 0.077424 | 0.037498
86 | 0.99672 | -0.015704 | 0.10272 | 0.049749
87 | 0.99672 | -0.015699 | 0 | 0
88 | 0.99672 | -0.015644 | 0.078014 | 0.037784
89 | 0.99679 | -0.016222 | 0 | 0
90 | 0.9968 | -0.016811 | 0 | 0
91 | 0.99572 | -0.021772 | 0 | 0
92 | 0.99572 | -0.021904 | 0.27469 | 0.13304
93 | 0.99569 | -0.021468 | 0.30244 | 0.14648
94 | 0.9994 | -0.0032645 | 0 | 0
95 | 0.99618 | -0.02392 | 0.3486 | 0.16884
96 | 0.99622 | -0.02363 | 0 | 0
97 | 0.99611 | -0.024342 | 0 | 0
98 | 0.99627 | -0.024086 | 0 | 0
99 | 0.9961 | -0.024259 | 0.4108 | 0.19896
100 | 0.99655 | -0.020984 | 0 | 0
101 | 0.99658 | -0.020852 | 0.29995 | 0.14527
102 | 0.99664 | -0.017559 | 0 | 0
103 | 0.9967 | -0.017267 | 0 | 0
104 | 0.99664 | -0.016752 | 0 | 0
105 | 0.99671 | -0.017209 | 0.29044 | 0.14067
106 | 0.99663 | -0.016656 | 0.16121 | 0.078079
107 | 0.99674 | -0.017099 | 0 | 0
108 | 0.99663 | -0.016613 | 0.15574 | 0.07543
109 | 0.99907 | 0.007054 | 0.17595 | 0.085217
110 | 0.99907 | 0.0071167 | 0 | 0
111 | 0.99906 | 0.0071433 | 0.23296 | 0.11283
112 | 0.99917 | 0.0076708 | 0 | 0
113 | 0.99904 | 0.0073254 | 0 | 0
114 | 0.99874 | 0.011689 | 0 | 0
115 | 1 | 0 | -21.6447 | -9.7285
116 | 0.99863 | 0.012661 | 2.2424 | 1.0861
117 | 0.99999 | 9.8897e-05 | 0.31942 | 0.1547
118 | 0.99904 | 0.0073832 | 0.21659 | 0.1049
119 | 0.9926 | -0.095047 | 0.41295 | 0.2
120 | 0.99272 | -0.094314 | 0 | 0
121 | 0.99263 | -0.095312 | 0 | 0
122 | 0.99552 | -0.023262 | 0 | 0
123 | 0.99559 | -0.02247 | 0 | 0
124 | 0.99533 | -0.024488 | 0 | 0
125 | 0.99549 | -0.023416 | 0.15333 | 0.074263
126 | 0.99231 | -0.098909 | 0.090237 | 0.043704
127 | 0.9953 | -0.024215 | 0.33426 | 0.16189
128 | 0.99205 | -0.10181 | 0 | 0
129 | 0.99186 | -0.1019 | 0.18769 | 0.090901
130 | 0.99192 | -0.10154 | 0 | 0
131 | 0.99192 | -0.10156 | 0 | 0
132 | 0.99192 | -0.10153 | 0.07918 | 0.038348
133 | 0.99195 | -0.10184 | 0 | 0
134 | 0.99197 | -0.10203 | 0.17864 | 0.086519
135 | 0.98534 | -0.25242 | 0 | 0
136 | 0.98521 | -0.25124 | 0.58858 | 0.28506
137 | 0.98549 | -0.25374 | 0 | 0
138 | 0.98557 | -0.25444 | 0.15086 | 0.073065
139 | 0.98545 | -0.25336 | 0 | 0
140 | 0.98525 | -0.2516 | 0 | 0
141 | 0.98465 | -0.24612 | 0.19382 | 0.093869
142 | 0.98451 | -0.24486 | 0.36372 | 0.17616
143 | 0.99558 | -0.022387 | 0.19326 | 0.093602
144 | 0.99563 | -0.02228 | 0 | 0
145 | 0.99563 | -0.022215 | 0.20683 | 0.10017
146 | 0.99567 | -0.022138 | 0 | 0
147 | 0.99565 | -0.021947 | 0.25109 | 0.12161
148 | 0.99571 | -0.021952 | 0 | 0
149 | 0.99564 | -0.021888 | 0 | 0
150 | 0.99556 | -0.025725 | 0.12759 | 0.061794
151 | 0.99567 | -0.056047 | 0.26912 | 0.13034
152 | 0.99196 | 0.0037482 | 0 | 0
153 | 0.99196 | 0.0037895 | 0.076317 | 0.036962
154 | 0.99679 | -0.016192 | 0.081047 | 0.039253
155 | 0.99561 | -0.021593 | 0 | 0
156 | 0.99557 | -0.021854 | 0.3243 | 0.15706
157 | 0.9951 | -0.055182 | 0.33767 | 0.16354
158 | 0.9951 | -0.05515 | 0 | 0
159 | 0.99536 | -0.053565 | 0 | 0
160 | 0.9951 | -0.055145 | 0 | 0
161 | 0.99534 | -0.053661 | 0.35497 | 0.17192
162 | 0.99509 | -0.055106 | 0.20947 | 0.10145
163 | 0.99997 | 149.9981 | 0 | 0

## res_line
| p_from_mw | q_from_mvar | p_to_mw | q_to_mvar | pl_mw | ql_mvar | i_from_ka | i_to_ka | i_ka | vm_from_pu | va_from_degree | vm_to_pu | va_to_degree | loading_percent
0 | -0.3391 | -0.16423 | 0.3391 | 0.16364 | 4.1749e-06 | -0.00059279 | 0.011045 | 0.011037 | 0.011045 | 0.98478 | -0.21608 | 0.98479 | -0.21618 | 5.0203
1 | -1.6039 | -0.72553 | 1.607 | 0.70616 | 0.0030944 | -0.019371 | 0.051602 | 0.05136 | 0.051602 | 0.98479 | -0.21618 | 0.98658 | -0.22993 | 23.4554
2 | 1.2648 | 0.56189 | -1.2633 | -0.57672 | 0.0014562 | -0.014829 | 0.040569 | 0.040753 | 0.040753 | 0.98479 | -0.21618 | 0.98372 | -0.20775 | 18.5241
3 | -2.2325 | -1.0061 | 2.2367 | 0.99302 | 0.0042182 | -0.013112 | 0.07165 | 0.071479 | 0.07165 | 0.98658 | -0.22993 | 0.98834 | -0.24352 | 32.5684
4 | 0.30773 | 0.14847 | -0.30773 | -0.14904 | 3.2761e-06 | -0.0005692 | 0.0099974 | 0.010005 | 0.010005 | 0.98658 | -0.22993 | 0.98657 | -0.22984 | 4.5476
5 | 0.31778 | 0.15151 | -0.31738 | -0.15371 | 0.00040213 | -0.0022089 | 0.010301 | 0.010332 | 0.010332 | 0.98658 | -0.22993 | 0.98526 | -0.23853 | 4.9201
6 | 0.27867 | 0.13263 | -0.27866 | -0.13496 | 1.109e-05 | -0.002329 | 0.0090566 | 0.0090862 | 0.0090862 | 0.98372 | -0.20775 | 0.98368 | -0.20741 | 4.1301
7 | 0.98467 | 0.44409 | -0.98383 | -0.45812 | 0.00083397 | -0.014028 | 0.031698 | 0.031873 | 0.031873 | 0.98372 | -0.20775 | 0.98294 | -0.20126 | 14.4875
8 | 0.11033 | 0.05337 | -0.11033 | -0.053437 | 4.7946e-08 | -6.6783e-05 | 0.0035596 | 0.0035605 | 0.0035605 | 0.99396 | -0.09476 | 0.99396 | -0.094756 | 1.6184
9 | 2.5625 | 1.155 | -2.551 | -1.1441 | 0.011495 | 0.010829 | 0.081633 | 0.081661 | 0.081661 | 0.99396 | -0.09476 | 0.98834 | -0.24352 | 23.3317
10 | -2.6728 | -1.2083 | 2.6743 | 1.1955 | 0.0014271 | -0.012796 | 0.085192 | 0.085027 | 0.085192 | 0.99396 | -0.09476 | 0.99454 | -0.087709 | 23.5336
11 | 0.3143 | 0.1511 | -0.3143 | -0.15222 | 6.6634e-06 | -0.0011184 | 0.010186 | 0.0102 | 0.0102 | 0.98834 | -0.24352 | 0.98832 | -0.24333 | 4.6364
12 | 0.41389 | 0.20041 | -0.41388 | -0.20045 | 1.4407e-05 | -4.4564e-05 | 0.013348 | 0.013348 | 0.013348 | 0.99454 | -0.087709 | 0.99451 | -0.087938 | 6.3564
13 | -3.0882 | -1.3959 | 3.0911 | 1.3988 | 0.0028954 | 0.0029061 | 0.098369 | 0.098364 | 0.098369 | 0.99454 | -0.087709 | 0.99572 | -0.056885 | 28.1055
14 | 0.31079 | 0.14175 | -0.31074 | -0.15045 | 5.135e-05 | -0.0087062 | 0.010032 | 0.010141 | 0.010141 | 0.98294 | -0.20126 | 0.98279 | -0.19991 | 4.6095
15 | 0.25671 | 0.12426 | -0.2567 | -0.12433 | 7.3922e-06 | -6.3572e-05 | 0.008376 | 0.0083769 | 0.0083769 | 0.98294 | -0.20126 | 0.98291 | -0.20145 | 3.989
16 | 0.41633 | 0.1921 | -0.41625 | -0.19975 | 8.1086e-05 | -0.0076471 | 0.013466 | 0.013562 | 0.013562 | 0.98294 | -0.20126 | 0.98276 | -0.19967 | 6.1645
17 | -0.3793 | -0.1837 | 0.3793 | 0.18346 | 2.0424e-06 | -0.00024396 | 0.012194 | 0.012191 | 0.012194 | 0.99766 | -0.0096369 | 0.99767 | -0.0096837 | 5.5429
18 | -0.3793 | -0.18346 | 0.37938 | 0.17367 | 8.1063e-05 | -0.0097849 | 0.012191 | 0.01207 | 0.012191 | 0.99767 | -0.0096837 | 0.99787 | -0.011429 | 5.5415
19 | 0.41625 | 0.19975 | -0.41624 | -0.20119 | 1.5428e-05 | -0.0014423 | 0.013562 | 0.01358 | 0.01358 | 0.98276 | -0.19967 | 0.98273 | -0.19935 | 6.1729
20 | 0.12769 | 0.061446 | -0.12768 | -0.061839 | 1.0715e-05 | -0.0003929 | 0.0041627 | 0.0041678 | 0.0041678 | 0.98273 | -0.19935 | 0.98264 | -0.19991 | 1.9846
21 | 0.31074 | 0.15045 | -0.31073 | -0.15049 | 7.006e-06 | -3.9697e-05 | 0.010141 | 0.010142 | 0.010142 | 0.98279 | -0.19991 | 0.98276 | -0.20006 | 4.8293
22 | -0.29297 | -0.14189 | 0.29298 | 0.14105 | 4.4157e-06 | -0.00083899 | 0.0095474 | 0.0095367 | 0.0095474 | 0.98426 | -0.24592 | 0.98428 | -0.24605 | 4.3397
23 | -0.29298 | -0.14105 | 0.29304 | 0.14066 | 6.0256e-05 | -0.00039267 | 0.0095367 | 0.0095312 | 0.0095367 | 0.98428 | -0.24605 | 0.98449 | -0.24465 | 4.5413
24 | 0.1142 | 0.055164 | -0.1142 | -0.05531 | 3.137e-06 | -0.00014526 | 0.0037189 | 0.0037208 | 0.0037208 | 0.98449 | -0.24465 | 0.98446 | -0.24484 | 1.7718
25 | -0.5923 | -0.28545 | 0.59235 | 0.28327 | 4.7106e-05 | -0.0021862 | 0.019279 | 0.019251 | 0.019279 | 0.98449 | -0.24465 | 0.98456 | -0.24533 | 8.7633
26 | 0.35544 | 0.17002 | -0.3554 | -0.17016 | 3.2717e-05 | -0.00013869 | 0.011552 | 0.011554 | 0.011554 | 0.98456 | -0.24533 | 0.98447 | -0.24597 | 5.5021
27 | -1.3115 | -0.62696 | 1.3116 | 0.62583 | 0.00012201 | -0.0011287 | 0.042622 | 0.042607 | 0.042622 | 0.98456 | -0.24533 | 0.98465 | -0.24612 | 19.3736
28 | 0.36374 | 0.17367 | -0.36372 | -0.17616 | 2.0155e-05 | -0.002489 | 0.011818 | 0.01185 | 0.01185 | 0.98456 | -0.24533 | 0.98451 | -0.24486 | 5.3863
29 | -2.6843 | -1.2733 | 2.6861 | 1.2575 | 0.0018363 | -0.015841 | 0.08652 | 0.086307 | 0.08652 | 0.99126 | -0.11052 | 0.99201 | -0.10233 | 23.9006
30 | 2.4154 | 1.1432 | -2.4044 | -1.133 | 0.011025 | 0.010177 | 0.077823 | 0.077853 | 0.077853 | 0.99126 | -0.11052 | 0.98557 | -0.25444 | 22.2438
31 | 0.26882 | 0.13012 | -0.26882 | -0.13019 | 9.305e-06 | -7.5142e-05 | 0.0086976 | 0.0086986 | 0.0086986 | 0.99126 | -0.11052 | 0.99122 | -0.11075 | 4.1422
32 | -3.1317 | -1.4669 | 3.1318 | 1.4661 | 0.00013372 | -0.00082587 | 0.10063 | 0.10062 | 0.10063 | 0.99201 | -0.10233 | 0.99205 | -0.10181 | 27.7994
33 | 0.44555 | 0.20947 | -0.44553 | -0.21086 | 1.6258e-05 | -0.0013875 | 0.014327 | 0.014344 | 0.014344 | 0.99201 | -0.10233 | 0.99197 | -0.10203 | 6.5201
34 | 0.58881 | 0.27434 | -0.58876 | -0.27679 | 5.1417e-05 | -0.002448 | 0.019026 | 0.019057 | 0.019057 | 0.98557 | -0.25444 | 0.98549 | -0.25374 | 8.6623
35 | 1.6578 | 0.78224 | -1.6578 | -0.78225 | 1.7153e-06 | -9.8277e-06 | 0.053692 | 0.053692 | 0.053692 | 0.98557 | -0.25444 | 0.98557 | -0.25444 | 24.4056
36 | -0.27659 | -0.13367 | 0.2766 | 0.13199 | 7.8365e-06 | -0.0016755 | 0.0090082 | 0.0089869 | 0.0090082 | 0.98444 | -0.24573 | 0.98447 | -0.24597 | 4.0946
37 | 0.27659 | 0.13367 | -0.27656 | -0.13389 | 3.0127e-05 | -0.0002221 | 0.0090082 | 0.0090112 | 0.0090112 | 0.98444 | -0.24573 | 0.98433 | -0.24645 | 4.2911
38 | 0.27656 | 0.13389 | -0.27655 | -0.13394 | 6.9695e-06 | -5.1349e-05 | 0.0090112 | 0.0090119 | 0.0090119 | 0.98433 | -0.24645 | 0.9843 | -0.24661 | 4.2914
39 | -0.28393 | -0.13751 | 0.28393 | 0.13608 | 6.8545e-06 | -0.0014322 | 0.0091805 | 0.0091624 | 0.0091805 | 0.99199 | 0.0035779 | 0.99201 | 0.00337 | 4.173
40 | 0.22292 | 0.1021 | -0.22291 | -0.10432 | 6.4604e-06 | -0.0022231 | 0.0071349 | 0.0071621 | 0.0071621 | 0.99201 | 0.00337 | 0.99198 | 0.0035975 | 3.2555
41 | 0.29839 | 0.13 | -0.29832 | -0.14365 | 7.0876e-05 | -0.013645 | 0.0094716 | 0.0096374 | 0.0096374 | 0.99201 | 0.00337 | 0.99179 | 0.0051915 | 4.3806
42 | -0.80524 | -0.36818 | 0.80561 | 0.35849 | 0.00036792 | -0.0096937 | 0.025766 | 0.025649 | 0.025766 | 0.99201 | 0.00337 | 0.99243 | 1.0539e-05 | 11.7118
43 | 0.22291 | 0.10432 | -0.22291 | -0.10519 | 2.5582e-06 | -0.00087561 | 0.0071621 | 0.0071729 | 0.0071729 | 0.99198 | 0.0035975 | 0.99197 | 0.0036909 | 3.2604
44 | 0.29832 | 0.14365 | -0.29832 | -0.14448 | 4.4067e-06 | -0.00083244 | 0.0096374 | 0.009648 | 0.009648 | 0.99179 | 0.0051915 | 0.99177 | 0.0053194 | 4.3854
45 | 0.72631 | 0.35153 | -0.72627 | -0.35155 | 3.6277e-05 | -2.0732e-05 | 0.023471 | 0.023471 | 0.023471 | 0.99243 | 1.0539e-05 | 0.99238 | -0.0003195 | 11.1769
46 | -1.5319 | -0.71002 | 1.5337 | 0.69713 | 0.0018313 | -0.01289 | 0.049113 | 0.04895 | 0.049113 | 0.99243 | 1.0539e-05 | 0.99355 | -0.0091702 | 22.3242
47 | 0.076318 | 0.034198 | -0.076318 | -0.035356 | 3.9214e-07 | -0.0011584 | 0.0024337 | 0.0024477 | 0.0024477 | 0.99197 | 0.0036909 | 0.99196 | 0.0037296 | 1.1126
48 | -1.9099 | -0.87897 | 1.9101 | 0.87818 | 0.00017743 | -0.00078702 | 0.061088 | 0.061078 | 0.061088 | 0.99355 | -0.0091702 | 0.99363 | -0.0098878 | 27.7672
49 | 0.37619 | 0.18184 | -0.37619 | -0.1822 | 2.9471e-06 | -0.00035202 | 0.01214 | 0.012145 | 0.012145 | 0.99355 | -0.0091702 | 0.99354 | -0.0091021 | 5.5203
50 | 0.24985 | 0.12075 | -0.24985 | -0.12101 | 9.3365e-07 | -0.00025327 | 0.008062 | 0.0080652 | 0.0080652 | 0.99363 | -0.0098878 | 0.99363 | -0.0098554 | 3.666
51 | -2.16 | -0.99894 | 2.1617 | 0.99311 | 0.0017119 | -0.0058278 | 0.069138 | 0.069061 | 0.069138 | 0.99363 | -0.0098878 | 0.99437 | -0.01604 | 31.4265
52 | 0.20052 | 0.096067 | -0.20051 | -0.097113 | 2.4715e-06 | -0.0010462 | 0.0064547 | 0.0064679 | 0.0064679 | 0.99437 | -0.01604 | 0.99436 | -0.015934 | 2.94
53 | -2.3622 | -1.0892 | 2.3658 | 1.0792 | 0.0035604 | -0.01002 | 0.075515 | 0.075381 | 0.075515 | 0.99437 | -0.01604 | 0.99578 | -0.027589 | 34.3251
54 | 0.46447 | 0.22476 | -0.4644 | -0.22492 | 7.0547e-05 | -0.00016237 | 0.01501 | 0.015012 | 0.015012 | 0.99238 | -0.0003195 | 0.99222 | -0.0013225 | 7.1488
55 | 0.076318 | 0.035356 | -0.076318 | -0.035874 | 1.7688e-07 | -0.00051818 | 0.0024477 | 0.0024541 | 0.0024541 | 0.99196 | 0.0037296 | 0.99196 | 0.0037482 | 1.1155
56 | 0.57194 | 0.26862 | -0.57182 | -0.27504 | 0.00012265 | -0.0064163 | 0.018318 | 0.018399 | 0.018399 | 0.99578 | -0.027589 | 0.99558 | -0.025798 | 8.363
57 | -2.9377 | -1.3478 | 2.9377 | 1.3477 | 2.5316e-05 | -4.3629e-05 | 0.093699 | 0.093698 | 0.093699 | 0.99578 | -0.027589 | 0.99579 | -0.027656 | 42.5903
58 | 0.22287 | 0.10675 | -0.22286 | -0.10733 | 1.6832e-06 | -0.00058008 | 0.0071652 | 0.0071725 | 0.0071725 | 0.99558 | -0.025798 | 0.99557 | -0.025734 | 3.2602
59 | 0.34896 | 0.16829 | -0.34895 | -0.169 | 5.1228e-06 | -0.00071755 | 0.011233 | 0.011242 | 0.011242 | 0.99558 | -0.025798 | 0.99557 | -0.025671 | 5.1102
60 | -3.3173 | -1.5316 | 3.3188 | 1.5324 | 0.0015233 | 0.0008639 | 0.10592 | 0.10592 | 0.10592 | 0.99579 | -0.027656 | 0.99627 | -0.024086 | 50.4392
61 | 0.22286 | 0.10733 | -0.22286 | -0.1079 | 1.6348e-06 | -0.00056225 | 0.0071725 | 0.0071796 | 0.0071796 | 0.99557 | -0.025734 | 0.99557 | -0.02567 | 3.2635
62 | 0.12759 | 0.061753 | -0.12759 | -0.061794 | 1.0583e-06 | -4.0937e-05 | 0.0041102 | 0.0041107 | 0.0041107 | 0.99557 | -0.02567 | 0.99556 | -0.025725 | 1.9575
63 | -4.6758 | -2.1552 | 4.6768 | 2.1563 | 0.0009477 | 0.001026 | 0.14911 | 0.14911 | 0.14911 | 0.99675 | -0.030683 | 0.997 | -0.024144 | 42.6037
64 | 4.4894 | 2.0649 | -4.4858 | -2.0611 | 0.0035991 | 0.0038779 | 0.14311 | 0.14312 | 0.14312 | 0.99675 | -0.030683 | 0.99574 | -0.056633 | 40.8906
65 | -4.6768 | -2.1563 | 4.6775 | 2.1305 | 0.00071692 | -0.025724 | 0.14911 | 0.1488 | 0.14911 | 0.997 | -0.024144 | 0.99716 | -0.023383 | 11.6859
66 | 4.2166 | 1.9352 | -4.2165 | -1.9354 | 8.3774e-05 | -0.00026521 | 0.1345 | 0.13451 | 0.13451 | 0.99574 | -0.056633 | 0.99572 | -0.056885 | 37.1567
67 | 0.26914 | 0.12588 | -0.26913 | -0.12913 | 1.368e-05 | -0.0032499 | 0.0086139 | 0.0086543 | 0.0086543 | 0.99574 | -0.056633 | 0.99569 | -0.056212 | 3.9338
68 | -4.6775 | -2.1305 | 4.6776 | 2.126 | 0.00012648 | -0.0045507 | 0.1488 | 0.14874 | 0.1488 | 0.99716 | -0.023383 | 0.99719 | -0.023244 | 11.6612
69 | 0.90261 | 0.42866 | -0.90259 | -0.42904 | 1.8044e-05 | -0.00037583 | 0.028969 | 0.028974 | 0.028974 | 0.99572 | -0.056885 | 0.9957 | -0.056718 | 13.17
70 | 0.26913 | 0.12913 | -0.26912 | -0.13034 | 5.1257e-06 | -0.0012098 | 0.0086543 | 0.0086695 | 0.0086695 | 0.99569 | -0.056212 | 0.99567 | -0.056047 | 3.9407
71 | -5.0625 | -2.3124 | 5.063 | 2.3133 | 0.00043568 | 0.00091305 | 0.16112 | 0.16112 | 0.16112 | 0.99719 | -0.023244 | 0.99735 | -0.014138 | 12.4899
72 | -5.063 | -2.3133 | 5.0634 | 2.3002 | 0.00043006 | -0.013176 | 0.16112 | 0.16096 | 0.16112 | 0.99735 | -0.014138 | 0.99743 | -0.013705 | 12.6267
73 | -5.0634 | -2.3002 | 5.0635 | 2.2972 | 9.5393e-05 | -0.0029266 | 0.16096 | 0.16092 | 0.16096 | 0.99743 | -0.013705 | 0.99745 | -0.013607 | 12.6141
74 | 0.90259 | 0.42904 | -0.90225 | -0.43598 | 0.00033434 | -0.0069388 | 0.028974 | 0.029062 | 0.029062 | 0.9957 | -0.056718 | 0.99536 | -0.053565 | 13.2101
75 | 5.1522 | 2.3387 | -5.1522 | -2.3402 | 5.1419e-05 | -0.0015226 | 0.16375 | 0.16377 | 0.16377 | 0.99746 | -0.013556 | 0.99745 | -0.013607 | 12.8347
76 | -5.1522 | -2.3387 | 5.1542 | 2.2792 | 0.0019965 | -0.059418 | 0.16375 | 0.16304 | 0.16375 | 0.99746 | -0.013556 | 0.99787 | -0.011429 | 12.8332
77 | 0.32803 | 0.15724 | -0.32802 | -0.15887 | 1.0142e-05 | -0.0016246 | 0.010524 | 0.010544 | 0.010544 | 0.99787 | -0.011429 | 0.99784 | -0.011162 | 4.7928
78 | 12.4627 | 5.6091 | -12.4504 | -5.6657 | 0.012296 | -0.056597 | 0.39537 | 0.39613 | 0.39613 | 0.99787 | -0.011429 | 0.99684 | -0.016618 | 31.0445
79 | -18.3244 | -8.2192 | 18.3459 | 8.1795 | 0.021551 | -0.03969 | 0.58099 | 0.58038 | 0.58099 | 0.99787 | -0.011429 | 0.99909 | -0.0049237 | 45.5324
80 | -6.7793 | -3.1182 | 6.7798 | 3.1095 | 0.00051816 | -0.0086623 | 0.21621 | 0.2161 | 0.21621 | 0.9963 | -0.019292 | 0.99638 | -0.018917 | 16.9444
81 | 6.3867 | 2.9281 | -6.3862 | -2.9377 | 0.0005078 | -0.0095999 | 0.20357 | 0.20369 | 0.20369 | 0.9963 | -0.019292 | 0.99622 | -0.019683 | 15.9635
82 | -6.7798 | -3.1095 | 6.7828 | 3.0586 | 0.0030319 | -0.050895 | 0.2161 | 0.21547 | 0.2161 | 0.99638 | -0.018917 | 0.99684 | -0.016618 | 16.9359
83 | 0.14882 | 0.068717 | -0.14882 | -0.071437 | 3.4834e-06 | -0.0027201 | 0.00475 | 0.0047836 | 0.0047836 | 0.99622 | -0.019683 | 0.99619 | -0.019492 | 2.1744
84 | 6.2374 | 2.869 | -6.2348 | -2.9186 | 0.0025138 | -0.049673 | 0.19894 | 0.19957 | 0.19957 | 0.99622 | -0.019683 | 0.9958 | -0.021566 | 15.6401
85 | 5.2263 | 2.4081 | -5.2262 | -2.4123 | 0.00014911 | -0.0042543 | 0.16664 | 0.1667 | 0.1667 | 0.99684 | -0.016618 | 0.99681 | -0.016755 | 13.0639
86 | 0.44128 | 0.19898 | -0.44126 | -0.20066 | 1.8678e-05 | -0.0016812 | 0.014018 | 0.014038 | 0.014038 | 0.99684 | -0.016618 | 0.9968 | -0.016304 | 6.381
87 | 0.14882 | 0.071437 | -0.14882 | -0.072077 | 8.2691e-07 | -0.00064006 | 0.0047836 | 0.0047917 | 0.0047917 | 0.99619 | -0.019492 | 0.99619 | -0.019444 | 2.178
88 | 5.6867 | 2.6535 | -5.6864 | -2.6624 | 0.00037586 | -0.0089422 | 0.18192 | 0.18203 | 0.18203 | 0.9958 | -0.021566 | 0.99573 | -0.021863 | 14.2657
89 | 0.54811 | 0.26514 | -0.5481 | -0.26546 | 5.5442e-06 | -0.00031388 | 0.017651 | 0.017655 | 0.017655 | 0.9958 | -0.021566 | 0.99579 | -0.021478 | 8.0249
90 | -18.3459 | -8.1795 | 18.3483 | 8.1752 | 0.0023503 | -0.0043427 | 0.58038 | 0.58032 | 0.58038 | 0.99909 | -0.0049237 | 0.99922 | -0.0042048 | 45.4845
91 | 0.18075 | 0.076529 | -0.18073 | -0.084341 | 1.4439e-05 | -0.0078117 | 0.0056843 | 0.0057764 | 0.0057764 | 0.9968 | -0.016304 | 0.99673 | -0.015737 | 2.6256
92 | 0.26051 | 0.12413 | -0.26051 | -0.12449 | 1.4405e-06 | -0.00036589 | 0.0083572 | 0.0083617 | 0.0083617 | 0.9968 | -0.016304 | 0.9968 | -0.016257 | 3.8008
93 | 0.10272 | 0.049118 | -0.10272 | -0.049749 | 3.8691e-07 | -0.00063056 | 0.0032976 | 0.0033055 | 0.0033055 | 0.99673 | -0.015737 | 0.99672 | -0.015704 | 1.5025
94 | 0.078015 | 0.035223 | -0.078014 | -0.036322 | 3.8206e-07 | -0.0010985 | 0.0024791 | 0.0024924 | 0.0024924 | 0.99673 | -0.015737 | 0.99672 | -0.015699 | 1.1329
95 | 0.081048 | 0.037574 | -0.081047 | -0.038492 | 3.4714e-07 | -0.00091753 | 0.0025871 | 0.0025984 | 0.0025984 | 0.9968 | -0.016257 | 0.99679 | -0.016222 | 1.1811
96 | 4.9878 | 2.2969 | -4.9877 | -2.2987 | 5.7337e-05 | -0.0017998 | 0.15903 | 0.15905 | 0.15905 | 0.99681 | -0.016755 | 0.9968 | -0.016811 | 12.4645
97 | 0.30245 | 0.14386 | -0.30245 | -0.14447 | 3.2806e-06 | -0.00061557 | 0.0097097 | 0.0097174 | 0.0097174 | 0.99573 | -0.021863 | 0.99572 | -0.021772 | 4.417
98 | 5.3839 | 2.5186 | -5.3839 | -2.5198 | 4.8314e-05 | -0.0012847 | 0.17232 | 0.17234 | 0.17234 | 0.99573 | -0.021863 | 0.99572 | -0.021904 | 13.506
99 | -18.4257 | -8.2127 | 18.4288 | 8.2071 | 0.0030826 | -0.0056369 | 0.5828 | 0.58271 | 0.5828 | 0.99922 | -0.0042048 | 0.9994 | -0.0032645 | 45.674
100 | 0.078014 | 0.036322 | -0.078014 | -0.037784 | 5.149e-07 | -0.001462 | 0.0024924 | 0.0025105 | 0.0025105 | 0.99672 | -0.015699 | 0.99672 | -0.015644 | 1.1412
101 | 0.081047 | 0.038492 | -0.081047 | -0.039253 | 2.9024e-07 | -0.000761 | 0.0025984 | 0.002608 | 0.002608 | 0.99679 | -0.016222 | 0.99679 | -0.016192 | 1.1854
102 | 4.9877 | 2.2987 | -4.9874 | -2.3081 | 0.0002998 | -0.0094017 | 0.15905 | 0.15916 | 0.15916 | 0.9968 | -0.016811 | 0.99674 | -0.017099 | 12.4736
103 | 0.30245 | 0.14447 | -0.30244 | -0.14648 | 1.0716e-05 | -0.0020039 | 0.0097174 | 0.0097426 | 0.0097426 | 0.99572 | -0.021772 | 0.99569 | -0.021468 | 4.4285
104 | 5.1092 | 2.3868 | -5.1091 | -2.3884 | 5.4728e-05 | -0.0016201 | 0.16349 | 0.16351 | 0.16351 | 0.99572 | -0.021904 | 0.99571 | -0.021952 | 12.8142
105 | -18.4288 | -8.2071 | 18.4394 | 8.1876 | 0.010623 | -0.019462 | 0.58271 | 0.58241 | 0.58271 | 0.9994 | -0.0032645 | 1 | 0 | 45.6672
106 | -0.75944 | -0.36732 | 0.75947 | 0.3673 | 3.3261e-05 | -1.6176e-05 | 0.024446 | 0.024446 | 0.024446 | 0.99618 | -0.02392 | 0.99622 | -0.02363 | 11.641
107 | 0.41083 | 0.19848 | -0.41081 | -0.19856 | 2.6098e-05 | -8.2902e-05 | 0.013222 | 0.013223 | 0.013223 | 0.99618 | -0.02392 | 0.99611 | -0.024342 | 6.2967
108 | -0.75947 | -0.3673 | 0.75951 | 0.36612 | 4.0007e-05 | -0.0011772 | 0.024446 | 0.024431 | 0.024446 | 0.99622 | -0.02363 | 0.99627 | -0.024086 | 11.1117
109 | 0.41081 | 0.19856 | -0.4108 | -0.19896 | 3.9414e-06 | -0.0003987 | 0.013223 | 0.013228 | 0.013228 | 0.99611 | -0.024342 | 0.9961 | -0.024259 | 6.0128
110 | -4.0783 | -1.8986 | 4.0794 | 1.895 | 0.0010261 | -0.0035148 | 0.13035 | 0.1303 | 0.13035 | 0.99627 | -0.024086 | 0.99655 | -0.020984 | 36.0081
111 | -4.0794 | -1.895 | 4.0795 | 1.8896 | 0.00011527 | -0.0054222 | 0.1303 | 0.13023 | 0.1303 | 0.99655 | -0.020984 | 0.99658 | -0.020852 | 10.2114
112 | -4.3794 | -2.0349 | 4.3796 | 2.0352 | 0.00013759 | 0.00026182 | 0.13988 | 0.13988 | 0.13988 | 0.99658 | -0.020852 | 0.99664 | -0.017559 | 10.8436
113 | -4.3796 | -2.0352 | 4.3798 | 2.0241 | 0.00027243 | -0.011107 | 0.13988 | 0.13974 | 0.13988 | 0.99664 | -0.017559 | 0.9967 | -0.017267 | 10.9625
114 | 0.31698 | 0.14901 | -0.31696 | -0.15236 | 1.9524e-05 | -0.0033509 | 0.010145 | 0.010186 | 0.010186 | 0.9967 | -0.017267 | 0.99664 | -0.016752 | 4.6301
115 | -4.6968 | -2.1731 | 4.6969 | 2.171 | 5.7409e-05 | -0.0020327 | 0.14989 | 0.14986 | 0.14989 | 0.9967 | -0.017267 | 0.99671 | -0.017209 | 11.7468
116 | 0.31696 | 0.15236 | -0.31696 | -0.15297 | 3.5534e-06 | -0.00060686 | 0.010186 | 0.010194 | 0.010194 | 0.99664 | -0.016752 | 0.99663 | -0.016656 | 4.6336
117 | -4.9873 | -2.3117 | 4.9874 | 2.3081 | 0.00011639 | -0.0036459 | 0.15921 | 0.15916 | 0.15921 | 0.99671 | -0.017209 | 0.99674 | -0.017099 | 12.4772
118 | 0.15574 | 0.074892 | -0.15574 | -0.07543 | 7.6067e-07 | -0.00053835 | 0.0050056 | 0.0050124 | 0.0050124 | 0.99663 | -0.016656 | 0.99663 | -0.016613 | 2.2783
119 | 0.2166 | 0.10176 | -0.2166 | -0.10238 | 1.6604e-06 | -0.00061873 | 0.0069147 | 0.0069224 | 0.0069224 | 0.99907 | 0.007054 | 0.99907 | 0.0071167 | 3.1465
120 | 0.23296 | 0.11206 | -0.23296 | -0.11283 | 2.4064e-06 | -0.00076825 | 0.0074694 | 0.0074791 | 0.0074791 | 0.99907 | 0.007054 | 0.99906 | 0.0071433 | 3.3996
121 | -0.62551 | -0.29903 | 0.62557 | 0.29898 | 5.576e-05 | -5.8013e-05 | 0.020033 | 0.020032 | 0.020033 | 0.99907 | 0.007054 | 0.99917 | 0.0076708 | 9.5394
122 | 0.2166 | 0.10238 | -0.21659 | -0.10437 | 5.362e-06 | -0.0019887 | 0.0069224 | 0.0069471 | 0.0069471 | 0.99907 | 0.0071167 | 0.99904 | 0.0073254 | 3.1578
123 | 2.2437 | 1.082 | -2.2427 | -1.0853 | 0.0010407 | -0.0032751 | 0.071969 | 0.072014 | 0.072014 | 0.99917 | 0.0076708 | 0.99874 | 0.011689 | 32.7335
124 | -2.8693 | -1.381 | 2.8719 | 1.3763 | 0.0025755 | -0.0046777 | 0.092 | 0.091932 | 0.092 | 0.99917 | 0.0076708 | 1 | 0 | 41.8183
125 | 0.21659 | 0.10437 | -0.21659 | -0.1049 | 1.4464e-06 | -0.000534 | 0.0069471 | 0.0069539 | 0.0069539 | 0.99904 | 0.0073254 | 0.99904 | 0.0073832 | 3.1608
126 | 2.2427 | 1.0853 | -2.2424 | -1.0861 | 0.00025053 | -0.00078728 | 0.072014 | 0.072025 | 0.072025 | 0.99874 | 0.011689 | 0.99863 | 0.012661 | 32.7385
127 | 0.31943 | 0.15408 | -0.31942 | -0.1547 | 3.6427e-06 | -0.00062001 | 0.010238 | 0.010246 | 0.010246 | 1 | 0 | 0.99999 | 9.8897e-05 | 4.6571
128 | -0.41295 | -0.2 | 0.413 | 0.19986 | 4.5842e-05 | -0.00014129 | 0.013344 | 0.013342 | 0.013344 | 0.9926 | -0.095047 | 0.99272 | -0.094314 | 6.3544
129 | 3.224 | 1.4982 | -3.2237 | -1.4997 | 0.00026085 | -0.0015184 | 0.10338 | 0.1034 | 0.1034 | 0.99272 | -0.094314 | 0.99263 | -0.095312 | 28.5634
130 | -3.637 | -1.698 | 3.6451 | 1.7065 | 0.0081362 | 0.0084981 | 0.11672 | 0.11671 | 0.11672 | 0.99272 | -0.094314 | 0.99552 | -0.023262 | 33.3484
131 | 3.2237 | 1.4997 | -3.2228 | -1.5052 | 0.00094527 | -0.0054941 | 0.1034 | 0.10348 | 0.10348 | 0.99263 | -0.095312 | 0.99231 | -0.098909 | 28.5844
132 | -4.1328 | -1.9407 | 4.1331 | 1.9398 | 0.00027101 | -0.00089159 | 0.1324 | 0.13238 | 0.1324 | 0.99552 | -0.023262 | 0.99559 | -0.02247 | 36.5733
133 | 0.33433 | 0.15997 | -0.33427 | -0.16027 | 5.9662e-05 | -0.00030543 | 0.010747 | 0.010752 | 0.010752 | 0.99552 | -0.023262 | 0.99533 | -0.024488 | 5.1198
134 | 0.15334 | 0.074168 | -0.15333 | -0.074263 | 3.5875e-06 | -9.5374e-05 | 0.0049392 | 0.0049405 | 0.0049405 | 0.99552 | -0.023262 | 0.99549 | -0.023416 | 2.3526
135 | 0.19327 | 0.092755 | -0.19326 | -0.093602 | 1.8499e-06 | -0.00084679 | 0.0062158 | 0.0062264 | 0.0062264 | 0.99559 | -0.02247 | 0.99558 | -0.022387 | 2.8302
136 | -4.3263 | -2.0325 | 4.3265 | 2.0248 | 0.00018594 | -0.007705 | 0.1386 | 0.1385 | 0.1386 | 0.99559 | -0.02247 | 0.99563 | -0.02228 | 10.8619
137 | 0.33427 | 0.16027 | -0.33426 | -0.16189 | 1.0584e-05 | -0.0016161 | 0.010752 | 0.010772 | 0.010772 | 0.99533 | -0.024488 | 0.9953 | -0.024215 | 4.8964
138 | 3.1325 | 1.4615 | -3.1318 | -1.4661 | 0.00074513 | -0.0046075 | 0.10056 | 0.10062 | 0.10062 | 0.99231 | -0.098909 | 0.99205 | -0.10181 | 27.7963
139 | -0.18769 | -0.090901 | 0.1877 | 0.090721 | 1.0436e-05 | -0.00018028 | 0.0060695 | 0.0060671 | 0.0060695 | 0.99186 | -0.1019 | 0.99192 | -0.10154 | 2.8902
140 | -0.1877 | -0.090721 | 0.1877 | 0.09044 | 5.8748e-07 | -0.00028083 | 0.0060671 | 0.0060635 | 0.0060671 | 0.99192 | -0.10154 | 0.99192 | -0.10156 | 2.7578
141 | 0.07918 | 0.037496 | -0.07918 | -0.038348 | 3.1645e-07 | -0.00085292 | 0.0025497 | 0.0025604 | 0.0025604 | 0.99192 | -0.10156 | 0.99192 | -0.10153 | 1.1638
142 | -0.26688 | -0.12794 | 0.26689 | 0.12583 | 8.8419e-06 | -0.0021012 | 0.0086132 | 0.0085869 | 0.0086132 | 0.99192 | -0.10156 | 0.99195 | -0.10184 | 3.9151
143 | -0.26689 | -0.12583 | 0.26689 | 0.12434 | 6.2575e-06 | -0.0014949 | 0.0085869 | 0.0085684 | 0.0085869 | 0.99195 | -0.10184 | 0.99197 | -0.10203 | 3.9031
144 | 0.58866 | 0.28125 | -0.58858 | -0.28506 | 8.0927e-05 | -0.0038123 | 0.019113 | 0.019162 | 0.019162 | 0.98534 | -0.25242 | 0.98521 | -0.25124 | 8.71
145 | -0.58866 | -0.28125 | 0.58876 | 0.27679 | 9.4078e-05 | -0.0044576 | 0.019113 | 0.019057 | 0.019113 | 0.98534 | -0.25242 | 0.98549 | -0.25374 | 8.6879
146 | 1.507 | 0.70918 | -1.5068 | -0.71056 | 0.00019744 | -0.001382 | 0.048783 | 0.048801 | 0.048801 | 0.98557 | -0.25444 | 0.98545 | -0.25336 | 22.1822
147 | 1.5068 | 0.71056 | -1.5064 | -0.71282 | 0.00032275 | -0.0022561 | 0.048801 | 0.04883 | 0.04883 | 0.98545 | -0.25336 | 0.98525 | -0.2516 | 22.1956
148 | 1.5064 | 0.71282 | -1.5055 | -0.7197 | 0.000987 | -0.006876 | 0.04883 | 0.048921 | 0.048921 | 0.98525 | -0.2516 | 0.98465 | -0.24612 | 22.2366
149 | 0.20683 | 0.099555 | -0.20683 | -0.10017 | 1.5486e-06 | -0.00061861 | 0.0066555 | 0.0066633 | 0.0066633 | 0.99563 | -0.02228 | 0.99563 | -0.022215 | 3.0288
150 | -4.5333 | -2.1244 | 4.5335 | 2.119 | 0.00014404 | -0.0054335 | 0.14516 | 0.14509 | 0.14516 | 0.99563 | -0.02228 | 0.99567 | -0.022138 | 11.3759
151 | 0.57542 | 0.27576 | -0.57541 | -0.27643 | 1.2865e-05 | -0.00066234 | 0.0185 | 0.018509 | 0.018509 | 0.99567 | -0.022138 | 0.99565 | -0.021947 | 8.413
152 | -5.1089 | -2.3947 | 5.1091 | 2.3884 | 0.00021269 | -0.0062921 | 0.16359 | 0.16351 | 0.16359 | 0.99567 | -0.022138 | 0.99571 | -0.021952 | 12.8204
153 | 0.32432 | 0.15482 | -0.32432 | -0.15519 | 2.2727e-06 | -0.00037029 | 0.01042 | 0.010424 | 0.010424 | 0.99565 | -0.021947 | 0.99564 | -0.021888 | 4.7383
154 | 0.32432 | 0.15519 | -0.32431 | -0.15699 | 1.1115e-05 | -0.0018062 | 0.010424 | 0.010447 | 0.010447 | 0.99564 | -0.021888 | 0.99561 | -0.021593 | 4.7487
155 | 0.076318 | 0.035874 | -0.076317 | -0.036962 | 3.7444e-07 | -0.001088 | 0.0024541 | 0.0024677 | 0.0024677 | 0.99196 | 0.0037482 | 0.99196 | 0.0037895 | 1.1217
156 | 0.32431 | 0.15699 | -0.3243 | -0.15706 | 1.282e-05 | -6.9973e-05 | 0.010447 | 0.010448 | 0.010448 | 0.99561 | -0.021593 | 0.99557 | -0.021854 | 4.9753
157 | 0.20947 | 0.10074 | -0.20947 | -0.10105 | 7.9135e-07 | -0.00030782 | 0.006743 | 0.0067468 | 0.0067468 | 0.9951 | -0.055182 | 0.9951 | -0.05515 | 3.0667
158 | -0.54715 | -0.26428 | 0.54728 | 0.26408 | 0.00013262 | -0.00020025 | 0.017627 | 0.017624 | 0.017627 | 0.9951 | -0.055182 | 0.99536 | -0.053565 | 8.3939
159 | 0.20947 | 0.10105 | -0.20947 | -0.10109 | 1.1258e-07 | -4.3753e-05 | 0.0067468 | 0.0067474 | 0.0067474 | 0.9951 | -0.05515 | 0.9951 | -0.055145 | 3.067
160 | 0.35497 | 0.1719 | -0.35497 | -0.17192 | 5.1802e-06 | -2.3036e-05 | 0.011439 | 0.011439 | 0.011439 | 0.99536 | -0.053565 | 0.99534 | -0.053661 | 5.4471
161 | 0.20947 | 0.10109 | -0.20947 | -0.10145 | 9.3594e-07 | -0.00036355 | 0.0067474 | 0.006752 | 0.006752 | 0.9951 | -0.055145 | 0.99509 | -0.055106 | 3.0691

## res_trafo
| p_hv_mw | q_hv_mvar | p_lv_mw | q_lv_mvar | pl_mw | ql_mvar | i_hv_ka | i_lv_ka | vm_hv_pu | va_hv_degree | vm_lv_pu | va_lv_degree | loading_percent
0 | 2.6518e-14 | 1.7507e-14 | 0.013999 | 0.0105 | 0.013999 | 0.0105 | 1.6678e-16 | 0.00050517 | 0.99997 | 149.9981 | 1 | 0 | 0.069998

## res_ext_grid
| p_mw | q_mvar
0 | 21.6447 | 9.7285

## res_load
| p_mw | q_mvar
0 | 0.3391 | 0.16423
1 | 0.11033 | 0.053437
2 | 0.30773 | 0.14904
3 | 0.31738 | 0.15371
4 | 0.27866 | 0.13496
5 | 0.3143 | 0.15222
6 | 0.3793 | 0.1837
7 | 0.28854 | 0.13975
8 | 0.2567 | 0.12433
9 | 0.31073 | 0.15049
10 | 0.12768 | 0.061839
11 | 0.29297 | 0.14189
12 | 0.18506 | 0.089627
13 | 0.1142 | 0.05531
14 | 0.15778 | 0.076418
15 | 0.26882 | 0.13019
16 | 0.078805 | 0.038167
17 | 0.27655 | 0.13394
18 | 0.28393 | 0.13751
19 | 0.14659 | 0.070997
20 | 0.29832 | 0.14448
21 | 0.37619 | 0.1822
22 | 0.24985 | 0.12101
23 | 0.2618 | 0.12679
24 | 0.37959 | 0.18384
25 | 0.34895 | 0.169
26 | 0.095272 | 0.046142
27 | 0.20051 | 0.097113
28 | 0.4644 | 0.22492
29 | 0.18646 | 0.090305
30 | 0.22286 | 0.10794
31 | 0.38493 | 0.18643
32 | 0.41388 | 0.20045
33 | 0.08867 | 0.042945
34 | 0.39257 | 0.19013
35 | 0.32802 | 0.15887
36 | 0.17946 | 0.086919
37 | 0.23841 | 0.11547
38 | 0.14882 | 0.072077
39 | 0.5481 | 0.26546
40 | 0.077424 | 0.037498
41 | 0.10272 | 0.049749
42 | 0.078014 | 0.037784
43 | 0.27469 | 0.13304
44 | 0.30244 | 0.14648
45 | 0.3486 | 0.16884
46 | 0.4108 | 0.19896
47 | 0.29995 | 0.14527
48 | 0.29044 | 0.14067
49 | 0.16121 | 0.078079
50 | 0.15574 | 0.07543
51 | 0.17595 | 0.085217
52 | 0.23296 | 0.11283
53 | 2.2424 | 1.0861
54 | 0.31942 | 0.1547
55 | 0.21659 | 0.1049
56 | 0.41295 | 0.2
57 | 0.15333 | 0.074263
58 | 0.090237 | 0.043704
59 | 0.33426 | 0.16189
60 | 0.18769 | 0.090901
61 | 0.07918 | 0.038348
62 | 0.17864 | 0.086519
63 | 0.58858 | 0.28506
64 | 0.15086 | 0.073065
65 | 0.19382 | 0.093869
66 | 0.36372 | 0.17616
67 | 0.19326 | 0.093602
68 | 0.20683 | 0.10017
69 | 0.25109 | 0.12161
70 | 0.12759 | 0.061794
71 | 0.26912 | 0.13034
72 | 0.076317 | 0.036962
73 | 0.081047 | 0.039253
74 | 0.3243 | 0.15706
75 | 0.33767 | 0.16354
76 | 0.35497 | 0.17192
77 | 0.20947 | 0.10145

## dtypes
| element | column | dtype
0 | bus | name | object
1 | bus | vn_kv | float64
2 | bus | type | object
3 | bus | zone | object
4 | bus | in_service | bool
5 | load | name | object
6 | load | bus | uint32
7 | load | p_mw | float64
8 | load | q_mvar | float64
9 | load | const_z_percent | float64
10 | load | const_i_percent | float64
11 | load | sn_mva | float64
12 | load | scaling | float64
13 | load | in_service | bool
14 | load | type | object
15 | ext_grid | name | object
16 | ext_grid | bus | uint32
17 | ext_grid | vm_pu | float64
18 | ext_grid | va_degree | float64
19 | ext_grid | slack_weight | float64
20 | ext_grid | in_service | bool
21 | line | name | object
22 | line | std_type | object
23 | line | from_bus | uint32
24 | line | to_bus | uint32
25 | line | length_km | float64
26 | line | r_ohm_per_km | float64
27 | line | x_ohm_per_km | float64
28 | line | c_nf_per_km | float64
29 | line | g_us_per_km | float64
30 | line | max_i_ka | float64
31 | line | df | float64
32 | line | parallel | uint32
33 | line | type | object
34 | line | in_service | bool
35 | trafo | name | object
36 | trafo | std_type | object
37 | trafo | hv_bus | uint32
38 | trafo | lv_bus | uint32
39 | trafo | sn_mva | float64
40 | trafo | vn_hv_kv | float64
41 | trafo | vn_lv_kv | float64
42 | trafo | vk_percent | float64
43 | trafo | vkr_percent | float64
44 | trafo | pfe_kw | float64
45 | trafo | i0_percent | float64
46 | trafo | shift_degree | float64
47 | trafo | tap_side | object
48 | trafo | tap_neutral | int32
49 | trafo | tap_min | int32
50 | trafo | tap_max | int32
51 | trafo | tap_step_percent | float64
52 | trafo | tap_step_degree | float64
53 | trafo | tap_pos | int32
54 | trafo | tap_phase_shifter | bool
55 | trafo | parallel | uint32
56 | trafo | df | float64
57 | trafo | in_service | bool
58 | bus_geodata | x | float64
59 | bus_geodata | y | float64
60 | bus_geodata | coords | object
61 | res_bus | vm_pu | float64
62 | res_bus | va_degree | float64
63 | res_bus | p_mw | float64
64 | res_bus | q_mvar | float64
65 | res_line | p_from_mw | float64
66 | res_line | q_from_mvar | float64
67 | res_line | p_to_mw | float64
68 | res_line | q_to_mvar | float64
69 | res_line | pl_mw | float64
70 | res_line | ql_mvar | float64
71 | res_line | i_from_ka | float64
72 | res_line | i_to_ka | float64
73 | res_line | i_ka | float64
74 | res_line | vm_from_pu | float64
75 | res_line | va_from_degree | float64
76 | res_line | vm_to_pu | float64
77 | res_line | va_to_degree | float64
78 | res_line | loading_percent | float64
79 | res_trafo | p_hv_mw | float64
80 | res_trafo | q_hv_mvar | float64
81 | res_trafo | p_lv_mw | float64
82 | res_trafo | q_lv_mvar | float64
83 | res_trafo | pl_mw | float64
84 | res_trafo | ql_mvar | float64
85 | res_trafo | i_hv_ka | float64
86 | res_trafo | i_lv_ka | float64
87 | res_trafo | vm_hv_pu | float64
88 | res_trafo | va_hv_degree | float64
89 | res_trafo | vm_lv_pu | float64
90 | res_trafo | va_lv_degree | float64
91 | res_trafo | loading_percent | float64
92 | res_ext_grid | p_mw | float64
93 | res_ext_grid | q_mvar | float64
94 | res_load | p_mw | float64
95 | res_load | q_mvar | float64

## parameters
| version | format_version | converged | OPF_converged | name | f_hz | sn_mva
0 | 2.14.6 | 2.14.0 | TRUE | FALSE |  | 50 | 1