## bus
| name | vn_kv | type | zone | in_service
0 | bus_MV_310_0_node_0 | 20 | n |  | TRUE
1 | bus_MV_310_0_node_80 | 20 | n |  | TRUE
2 | bus_MV_310_0_node_32 | 20 | n |  | TRUE
3 | bus_MV_310_0_node_1 | 20 | n |  | TRUE
4 | bus_MV_310_0_node_2 | 20 | n |  | TRUE
5 | bus_MV_310_0_node_3 | 20 | n |  | TRUE
6 | bus_MV_310_0_node_16 | 20 | n |  | TRUE
7 | bus_MV_310_0_node_17 | 20 | n |  | TRUE
8 | bus_MV_310_0_node_5 | 20 | n |  | TRUE
9 | bus_MV_310_0_node_13 | 20 | n |  | TRUE
10 | bus_MV_310_0_node_78 | 20 | n |  | TRUE
11 | bus_MV_310_0_node_116 | 20 | n |  | TRUE
12 | bus_MV_310_0_node_113 | 20 | n |  | TRUE
13 | bus_MV_310_0_node_4 | 20 | n |  | TRUE
14 | bus_MV_310_0_node_108 | 20 | n |  | TRUE
15 | bus_MV_310_0_node_35 | 20 | n |  | TRUE
16 | bus_MV_310_0_node_6 | 20 | n |  | TRUE
17 | bus_MV_310_0_node_7 | 20 | n |  | TRUE
18 | bus_MV_310_0_node_8 | 20 | n |  | TRUE
19 | bus_MV_310_0_node_12 | 20 | n |  | TRUE
20 | bus_MV_310_0_node_30 | 20 | n |  | TRUE
21 | bus_MV_310_0_node_9 | 20 | n |  | TRUE
22 | bus_MV_310_0_node_118 | 20 | n |  | TRUE
23 | bus_MV_310_0_node_11 | 20 | n |  | TRUE
24 | bus_MV_310_0_node_10 | 20 | n |  | TRUE
25 | bus_MV_310_0_node_28 | 20 | n |  | TRUE
26 | bus_MV_310_0_node_115 | 20 | n |  | TRUE
27 | bus_MV_310_0_node_119 | 20 | n |  | TRUE
28 | bus_MV_310_0_node_23 | 20 | n |  | TRUE
29 | bus_MV_310_0_node_31 | 20 | n |  | TRUE
30 | bus_MV_310_0_node_26 | 20 | n |  | TRUE
31 | bus_MV_310_0_node_25 | 20 | n |  | TRUE
32 | bus_MV_310_0_node_21 | 20 | n |  | TRUE
33 | bus_MV_310_0_node_15 | 20 | n |  | TRUE
34 | bus_MV_310_0_node_14 | 20 | n |  | TRUE
35 | bus_MV_310_0_node_83 | 20 | n |  | TRUE
36 | bus_MV_310_0_node_84 | 20 | n |  | TRUE
37 | bus_MV_310_0_node_104 | 20 | n |  | TRUE
38 | bus_MV_310_0_node_82 | 20 | n |  | TRUE
39 | bus_MV_310_0_node_81 | 20 | n |  | TRUE
40 | bus_MV_310_0_node_18 | 20 | n |  | TRUE
41 | bus_MV_310_0_node_24 | 20 | n |  | TRUE
42 | bus_MV_310_0_node_34 | 20 | n |  | TRUE
43 | bus_MV_310_0_node_50 | 20 | n |  | TRUE
44 | bus_MV_310_0_node_114 | 20 | n |  | TRUE
45 | bus_MV_310_0_node_29 | 20 | n |  | TRUE
46 | bus_MV_310_0_node_49 | 20 | n |  | TRUE
47 | bus_MV_310_0_node_51 | 20 | n |  | TRUE
48 | bus_MV_310_0_node_67 | 20 | n |  | TRUE
49 | bus_MV_310_0_node_68 | 20 | n |  | TRUE
50 | bus_MV_310_0_node_72 | 20 | n |  | TRUE
51 | bus_MV_310_0_node_110 | 20 | n |  | TRUE
52 | bus_MV_310_0_node_69 | 20 | n |  | TRUE
53 | bus_MV_310_0_node_73 | 20 | n |  | TRUE
54 | bus_MV_310_0_node_75 | 20 | n |  | TRUE
55 | bus_MV_310_0_node_77 | 20 | n |  | TRUE
56 | bus_MV_310_0_node_100 | 20 | n |  | TRUE
57 | bus_MV_310_0_node_76 | 20 | n |  | TRUE
58 | bus_MV_310_0_node_79 | 20 | n |  | TRUE
59 | bus_MV_310_0_node_101 | 20 | n |  | TRUE
60 | bus_MV_310_0_node_53 | 20 | n |  | TRUE
61 | bus_MV_310_0_node_27 | 20 | n |  | TRUE
62 | bus_MV_310_0_node_112 | 20 | n |  | TRUE
63 | bus_MV_310_0_node_42 | 20 | n |  | TRUE
64 | bus_MV_310_0_node_33 | 20 | n |  | TRUE
65 | bus_MV_310_0_node_41 | 20 | n |  | TRUE
66 | bus_MV_310_0_node_43 | 20 | n |  | TRUE
67 | bus_MV_310_0_node_44 | 20 | n |  | TRUE
68 | bus_MV_310_0_node_90 | 20 | n |  | TRUE
69 | bus_MV_310_0_node_97 | 20 | n |  | TRUE
70 | bus_MV_310_0_node_45 | 20 | n |  | TRUE
71 | bus_MV_310_0_node_46 | 20 | n |  | TRUE
72 | bus_MV_310_0_node_96 | 20 | n |  | TRUE
73 | bus_MV_310_0_node_47 | 20 | n |  | TRUE
74 | bus_MV_310_0_node_87 | 20 | n |  | TRUE
75 | bus_MV_310_0_node_48 | 20 | n |  | TRUE
76 | bus_MV_310_0_node_89 | 20 | n |  | TRUE
77 | bus_MV_310_0_node_117 | 20 | n |  | TRUE
78 | bus_MV_310_0_node_99 | 20 | n |  | TRUE
79 | bus_MV_310_0_node_85 | 20 | n |  | TRUE
80 | bus_MV_310_0_node_86 | 20 | n |  | TRUE
81 | bus_MV_310_0_node_88 | 20 | n |  | TRUE
82 | bus_MV_310_0_node_120 | 20 | n |  | TRUE
83 | bus_MV_310_0_node_91 | 20 | n |  | TRUE
84 | bus_MV_310_0_node_92 | 20 | n |  | TRUE
85 | bus_MV_310_0_node_93 | 20 | n |  | TRUE
86 | bus_MV_310_0_node_94 | 20 | n |  | TRUE
87 | bus_MV_310_0_node_98 | 20 | n |  | TRUE
88 | bus_MV_310_0_node_95 | 20 | n |  | TRUE
89 | bus_MV_310_0_node_36 | 20 | n |  | TRUE
90 | bus_MV_310_0_node_37 | 20 | n |  | TRUE
91 | bus_MV_310_0_node_38 | 20 | n |  | TRUE
92 | bus_MV_310_0_node_40 | 20 | n |  | TRUE
93 | bus_MV_310_0_node_39 | 20 | n |  | TRUE
94 | bus_MV_310_0_node_59 | 20 | n |  | TRUE
95 | bus_MV_310_0_node_58 | 20 | n |  | TRUE
96 | bus_MV_310_0_node_52 | 20 | n |  | TRUE
97 | bus_MV_310_0_node_54 | 20 | n |  | TRUE
98 | bus_MV_310_0_node_57 | 20 | n |  | TRUE
99 | bus_MV_310_0_node_56 | 20 | n |  | TRUE
100 | bus_MV_310_0_node_63 | 20 | n |  | TRUE
101 | bus_MV_310_0_node_62 | 20 | n |  | TRUE
102 | bus_MV_310_0_node_111 | 20 | n |  | TRUE
103 | bus_MV_310_0_node_60 | 20 | n |  | TRUE
104 | bus_MV_310_0_node_61 | 20 | n |  | TRUE
105 | bus_MV_310_0_node_103 | 20 | n |  | TRUE
106 | bus_MV_310_0_node_102 | 20 | n |  | TRUE
107 | bus_MV_310_0_node_106 | 20 | n |  | TRUE
108 | bus_MV_310_0_node_107 | 20 | n |  | TRUE
109 | bus_MV_310_0_node_74 | 20 | n |  | TRUE
110 | bus_MV_310_0_node_105 | 20 | n |  | TRUE
111 | bus_MV_310_0_node_64 | 20 | n |  | TRUE
112 | bus_MV_310_0_node_65 | 20 | n |  | TRUE
113 | bus_MV_310_0_node_66 | 20 | n |  | TRUE
114 | bus_MV_310_0_node_70 | 20 | n |  | TRUE
115 | bus_MV_310_0_node_71 | 20 | n |  | TRUE
116 | bus_HV_310_0_node_26 | 110 | n |  | TRUE

## load
| name | bus | p_mw | q_mvar | const_z_percent | const_i_percent | sn_mva | scaling | in_service | type
0 | MV_310_0_load_0 | 0 | 0.19953 | 0.096635 | 0 | 0 |  | 1 | TRUE | wye
1 | MV_310_0_load_80 | 1 | 0.15352 | 0.074354 | 0 | 0 |  | 1 | TRUE | wye
2 | MV_310_0_load_1 | 3 | 0.22008 | 0.10659 | 0 | 0 |  | 1 | TRUE | wye
3 | MV_310_0_load_5 | 8 | 0.35597 | 0.1724 | 0 | 0 |  | 1 | TRUE | wye
4 | MV_310_0_load_13 | 9 | 0.13216 | 0.064009 | 0 | 0 |  | 1 | TRUE | wye
5 | MV_310_0_load_116 | 11 | 0.075307 | 0.036473 | 0 | 0 |  | 1 | TRUE | wye
6 | MV_310_0_load_113 | 12 | 0.3511 | 0.17005 | 0 | 0 |  | 1 | TRUE | wye
7 | MV_310_0_load_108 | 14 | 0.38623 | 0.18706 | 0 | 0 |  | 1 | TRUE | wye
8 | MV_310_0_load_35 | 15 | 0.33343 | 0.16149 | 0 | 0 |  | 1 | TRUE | wye
9 | MV_310_0_load_6 | 16 | 0.30455 | 0.1475 | 0 | 0 |  | 1 | TRUE | wye
10 | MV_310_0_load_30 | 20 | 0.22559 | 0.10926 | 0 | 0 |  | 1 | TRUE | wye
11 | MV_310_0_load_118 | 22 | 0.27811 | 0.13469 | 0 | 0 |  | 1 | TRUE | wye
12 | MV_310_0_load_28 | 25 | 0.2416 | 0.11701 | 0 | 0 |  | 1 | TRUE | wye
13 | MV_310_0_load_115 | 26 | 0.24238 | 0.11739 | 0 | 0 |  | 1 | TRUE | wye
14 | MV_310_0_load_119 | 27 | 0.30247 | 0.14649 | 0 | 0 |  | 1 | TRUE | wye
15 | MV_310_0_load_26 | 30 | 0.22274 | 0.10788 | 0 | 0 |  | 1 | TRUE | wye
16 | MV_310_0_load_21 | 32 | 0.33096 | 0.16029 | 0 | 0 |  | 1 | TRUE | wye
17 | MV_310_0_load_15 | 33 | 0.083894 | 0.040632 | 0 | 0 |  | 1 | TRUE | wye
18 | MV_310_0_load_14 | 34 | 0.11887 | 0.05757 | 0 | 0 |  | 1 | TRUE | wye
19 | MV_310_0_load_83 | 35 | 0.073965 | 0.035823 | 0 | 0 |  | 1 | TRUE | wye
20 | MV_310_0_load_104 | 37 | 0.14748 | 0.07143 | 0 | 0 |  | 1 | TRUE | wye
21 | MV_310_0_load_82 | 38 | 0.12813 | 0.062056 | 0 | 0 |  | 1 | TRUE | wye
22 | MV_310_0_load_81 | 39 | 0.25713 | 0.12453 | 0 | 0 |  | 1 | TRUE | wye
23 | MV_310_0_load_18 | 40 | 0.22749 | 0.11018 | 0 | 0 |  | 1 | TRUE | wye
24 | MV_310_0_load_34 | 42 | 0.29583 | 0.14328 | 0 | 0 |  | 1 | TRUE | wye
25 | MV_310_0_load_114 | 44 | 0.13849 | 0.067075 | 0 | 0 |  | 1 | TRUE | wye
26 | MV_310_0_load_29 | 45 | 0.26366 | 0.1277 | 0 | 0 |  | 1 | TRUE | wye
27 | MV_310_0_load_49 | 46 | 0.22959 | 0.1112 | 0 | 0 |  | 1 | TRUE | wye
28 | MV_310_0_load_72 | 50 | 0.27336 | 0.1324 | 0 | 0 |  | 1 | TRUE | wye
29 | MV_310_0_load_110 | 51 | 0.33502 | 0.16226 | 0 | 0 |  | 1 | TRUE | wye
30 | MV_310_0_load_75 | 54 | 0.1401 | 0.067854 | 0 | 0 |  | 1 | TRUE | wye
31 | MV_310_0_load_100 | 56 | 0.32666 | 0.15821 | 0 | 0 |  | 1 | TRUE | wye
32 | MV_310_0_load_76 | 57 | 0.14789 | 0.071625 | 0 | 0 |  | 1 | TRUE | wye
33 | MV_310_0_load_101 | 59 | 0.35843 | 0.17359 | 0 | 0 |  | 1 | TRUE | wye
34 | MV_310_0_load_27 | 61 | 0.15175 | 0.073498 | 0 | 0 |  | 1 | TRUE | wye
35 | MV_310_0_load_112 | 62 | 0.15178 | 0.073508 | 0 | 0 |  | 1 | TRUE | wye
36 | MV_310_0_load_41 | 65 | 0.05246 | 0.025408 | 0 | 0 |  | 1 | TRUE | wye
37 | MV_310_0_load_90 | 68 | 2.6054 | 1.2619 | 0 | 0 |  | 1 | TRUE | wye
38 | MV_310_0_load_97 | 69 | 1.0148 | 0.4915 | 0 | 0 |  | 1 | TRUE | wye
39 | MV_310_0_load_87 | 74 | 0.076443 | 0.037023 | 0 | 0 |  | 1 | TRUE | wye
40 | MV_310_0_load_89 | 76 | 0.09239 | 0.044747 | 0 | 0 |  | 1 | TRUE | wye
41 | MV_310_0_load_117 | 77 | 0.087487 | 0.042372 | 0 | 0 |  | 1 | TRUE | wye
42 | MV_310_0_load_99 | 78 | 0.074996 | 0.036322 | 0 | 0 |  | 1 | TRUE | wye
43 | MV_310_0_load_85 | 79 | 0.074636 | 0.036148 | 0 | 0 |  | 1 | TRUE | wye
44 | MV_310_0_load_120 | 82 | 0.19041 | 0.092218 | 0 | 0 |  | 1 | TRUE | wye
45 | MV_310_0_load_91 | 83 | 2.4741 | 1.1983 | 0 | 0 |  | 1 | TRUE | wye
46 | MV_310_0_load_92 | 84 | 1.0225 | 0.49522 | 0 | 0 |  | 1 | TRUE | wye
47 | MV_310_0_load_98 | 87 | 0.19336 | 0.093646 | 0 | 0 |  | 1 | TRUE | wye
48 | MV_310_0_load_95 | 88 | 0.1014 | 0.049111 | 0 | 0 |  | 1 | TRUE | wye
49 | MV_310_0_load_36 | 89 | 0.33555 | 0.16251 | 0 | 0 |  | 1 | TRUE | wye
50 | MV_310_0_load_39 | 93 | 0.173 | 0.083787 | 0 | 0 |  | 1 | TRUE | wye
51 | MV_310_0_load_58 | 95 | 0.3557 | 0.17227 | 0 | 0 |  | 1 | TRUE | wye
52 | MV_310_0_load_52 | 96 | 0.40099 | 0.19421 | 0 | 0 |  | 1 | TRUE | wye
53 | MV_310_0_load_63 | 100 | 0.34778 | 0.16844 | 0 | 0 |  | 1 | TRUE | wye
54 | MV_310_0_load_111 | 102 | 0.35613 | 0.17248 | 0 | 0 |  | 1 | TRUE | wye
55 | MV_310_0_load_60 | 103 | 0.2872 | 0.1391 | 0 | 0 |  | 1 | TRUE | wye
56 | MV_310_0_load_103 | 105 | 0.078824 | 0.038176 | 0 | 0 |  | 1 | TRUE | wye
57 | MV_310_0_load_102 | 106 | 0.13738 | 0.066536 | 0 | 0 |  | 1 | TRUE | wye
58 | MV_310_0_load_107 | 108 | 0.16575 | 0.080276 | 0 | 0 |  | 1 | TRUE | wye
59 | MV_310_0_load_105 | 110 | 0.10799 | 0.052302 | 0 | 0 |  | 1 | TRUE | wye
60 | MV_310_0_load_64 | 111 | 0.25084 | 0.12149 | 0 | 0 |  | 1 | TRUE | wye
61 | MV_310_0_load_71 | 115 | 0.15419 | 0.074675 | 0 | 0 |  | 1 | TRUE | wye

## ext_grid
| name | bus | vm_pu | va_degree | slack_weight | in_service
0 |  | 30 | 1 | 0 | 1 | TRUE

## line
| name | std_type | from_bus | to_bus | length_km | r_ohm_per_km | x_ohm_per_km | c_nf_per_km | g_us_per_km | max_i_ka | df | parallel | type | in_service
0 | MV_310_0_line_0 |  | 0 | 1 | 2.1783 | 0.5939 | 0.372 | 9.5 | 0 | 0.21 | 1 | 1 | ol | TRUE
1 | MV_310_0_line_1 |  | 1 | 2 | 0.083247 | 0.445 | 0.132 | 190 | 0 | 0.22 | 1 | 1 | cs | TRUE
2 | MV_310_0_line_2 |  | 2 | 64 | 0.22844 | 0.0515 | 0.029 | 1000 | 0 | 1.276 | 1 | 1 | cs | TRUE
3 | MV_310_0_line_3 |  | 2 | 29 | 0.61533 | 0.0515 | 0.029 | 1000 | 0 | 1.276 | 1 | 1 | cs | TRUE
4 | MV_310_0_line_4 |  | 3 | 4 | 0.13256 | 0.445 | 0.132 | 190 | 0 | 0.22 | 1 | 1 | cs | TRUE
5 | MV_310_0_line_5 |  | 4 | 5 | 0.26837 | 0.445 | 0.132 | 190 | 0 | 0.22 | 1 | 1 | cs | TRUE
6 | MV_310_0_line_6 |  | 5 | 13 | 1.2022 | 0.445 | 0.132 | 190 | 0 | 0.22 | 1 | 1 | cs | TRUE
7 | MV_310_0_line_7 |  | 5 | 8 | 0.036002 | 0.445 | 0.132 | 190 | 0 | 0.22 | 1 | 1 | cs | TRUE
8 | MV_310_0_line_8 |  | 6 | 7 | 0.35412 | 0.445 | 0.132 | 190 | 0 | 0.22 | 1 | 1 | cs | TRUE
9 | MV_310_0_line_9 |  | 6 | 8 | 1.1959 | 0.5939 | 0.372 | 9.5 | 0 | 0.21 | 1 | 1 | ol | TRUE
10 | MV_310_0_line_10 |  | 6 | 9 | 0.13164 | 0.445 | 0.132 | 190 | 0 | 0.22 | 1 | 1 | cs | TRUE
11 | MV_310_0_line_11 |  | 7 | 40 | 0.069152 | 0.5939 | 0.372 | 9.5 | 0 | 0.21 | 1 | 1 | ol | TRUE
12 | MV_310_0_line_12 |  | 9 | 33 | 0.029334 | 0.445 | 0.132 | 190 | 0 | 0.22 | 1 | 1 | cs | TRUE
13 | MV_310_0_line_13 |  | 9 | 34 | 0.016461 | 0.5939 | 0.372 | 9.5 | 0 | 0.21 | 1 | 1 | ol | TRUE
14 | MV_310_0_line_14 |  | 10 | 11 | 0.15321 | 0.0595 | 0.16 | 22 | 0 | 1.29 | 1 | 1 | ol | TRUE
15 | MV_310_0_line_15 |  | 10 | 12 | 0.68375 | 0.0595 | 0.16 | 22 | 0 | 1.29 | 1 | 1 | ol | TRUE
16 | MV_310_0_line_16 |  | 12 | 58 | 0.1233 | 0.0595 | 0.16 | 22 | 0 | 1.29 | 1 | 1 | ol | TRUE
17 | MV_310_0_line_17 |  | 12 | 114 | 0.057805 | 0.445 | 0.132 | 190 | 0 | 0.22 | 1 | 1 | cs | TRUE
18 | MV_310_0_line_18 |  | 13 | 14 | 0.03036 | 0.445 | 0.132 | 190 | 0 | 0.22 | 1 | 1 | cs | TRUE
19 | MV_310_0_line_19 |  | 14 | 15 | 0.94452 | 0.5939 | 0.372 | 9.5 | 0 | 0.21 | 1 | 1 | ol | TRUE
20 | MV_310_0_line_20 |  | 16 | 17 | 0.032188 | 0.5939 | 0.372 | 9.5 | 0 | 0.21 | 1 | 1 | ol | TRUE
21 | MV_310_0_line_21 |  | 17 | 18 | 0.44405 | 0.0515 | 0.029 | 1000 | 0 | 1.276 | 1 | 1 | cs | TRUE
22 | MV_310_0_line_22 |  | 17 | 19 | 0.33226 | 0.0515 | 0.029 | 1000 | 0 | 1.276 | 1 | 1 | cs | TRUE
23 | MV_310_0_line_23 |  | 18 | 20 | 0.095576 | 0.0515 | 0.029 | 1000 | 0 | 1.276 | 1 | 1 | cs | TRUE
24 | MV_310_0_line_24 |  | 19 | 27 | 0.029221 | 0.445 | 0.132 | 190 | 0 | 0.22 | 1 | 1 | cs | TRUE
25 | MV_310_0_line_25 |  | 19 | 28 | 0.31463 | 0.0515 | 0.029 | 1000 | 0 | 1.276 | 1 | 1 | cs | TRUE
26 | MV_310_0_line_26 |  | 19 | 21 | 0.42598 | 0.445 | 0.132 | 190 | 0 | 0.22 | 1 | 1 | cs | TRUE
27 | MV_310_0_line_27 |  | 20 | 29 | 0.089178 | 0.0515 | 0.029 | 1000 | 0 | 1.276 | 1 | 1 | cs | TRUE
28 | MV_310_0_line_28 |  | 20 | 30 | 0.26413 | 0.0595 | 0.16 | 22 | 0 | 1.29 | 1 | 1 | ol | TRUE
29 | MV_310_0_line_29 |  | 21 | 22 | 0.019739 | 0.445 | 0.132 | 190 | 0 | 0.22 | 1 | 1 | cs | TRUE
30 | MV_310_0_line_30 |  | 21 | 23 | 0.63944 | 0.445 | 0.132 | 190 | 0 | 0.22 | 1 | 1 | cs | TRUE
31 | MV_310_0_line_31 |  | 23 | 26 | 0.021186 | 0.445 | 0.132 | 190 | 0 | 0.22 | 1 | 1 | cs | TRUE
32 | MV_310_0_line_32 |  | 23 | 24 | 0.55528 | 0.445 | 0.132 | 190 | 0 | 0.22 | 1 | 1 | cs | TRUE
33 | MV_310_0_line_33 |  | 24 | 25 | 0.14713 | 0.5939 | 0.372 | 9.5 | 0 | 0.21 | 1 | 1 | ol | TRUE
34 | MV_310_0_line_34 |  | 28 | 31 | 0.11729 | 0.445 | 0.132 | 190 | 0 | 0.22 | 1 | 1 | cs | TRUE
35 | MV_310_0_line_35 |  | 28 | 32 | 0.087105 | 0.0515 | 0.029 | 1000 | 0 | 1.276 | 1 | 1 | cs | TRUE
36 | MV_310_0_line_36 |  | 31 | 45 | 0.10269 | 0.5939 | 0.372 | 9.5 | 0 | 0.21 | 1 | 1 | ol | TRUE
37 | MV_310_0_line_37 |  | 32 | 41 | 0.34365 | 0.0595 | 0.16 | 22 | 0 | 1.29 | 1 | 1 | ol | TRUE
38 | MV_310_0_line_38 |  | 33 | 35 | 0.058995 | 0.5939 | 0.372 | 9.5 | 0 | 0.21 | 1 | 1 | ol | TRUE
39 | MV_310_0_line_39 |  | 35 | 39 | 0.054944 | 0.445 | 0.132 | 190 | 0 | 0.22 | 1 | 1 | cs | TRUE
40 | MV_310_0_line_40 |  | 36 | 37 | 1.2026 | 0.306 | 0.35 | 10 | 0 | 0.35 | 1 | 1 | ol | TRUE
41 | MV_310_0_line_41 |  | 36 | 38 | 0.10896 | 0.445 | 0.132 | 190 | 0 | 0.22 | 1 | 1 | cs | TRUE
42 | MV_310_0_line_42 |  | 37 | 110 | 0.0021027 | 0.445 | 0.132 | 190 | 0 | 0.22 | 1 | 1 | cs | TRUE
43 | MV_310_0_line_43 |  | 37 | 43 | 0.13935 | 0.0595 | 0.16 | 22 | 0 | 1.29 | 1 | 1 | ol | TRUE
44 | MV_310_0_line_44 |  | 38 | 39 | 0.020132 | 0.445 | 0.132 | 190 | 0 | 0.22 | 1 | 1 | cs | TRUE
45 | MV_310_0_line_45 |  | 41 | 42 | 0.046946 | 0.445 | 0.132 | 190 | 0 | 0.22 | 1 | 1 | cs | TRUE
46 | MV_310_0_line_46 |  | 41 | 43 | 1.2107 | 0.0595 | 0.16 | 22 | 0 | 1.29 | 1 | 1 | ol | TRUE
47 | MV_310_0_line_47 |  | 42 | 44 | 1.4418 | 0.5939 | 0.372 | 9.5 | 0 | 0.21 | 1 | 1 | ol | TRUE
48 | MV_310_0_line_48 |  | 43 | 47 | 0.5258 | 0.0515 | 0.029 | 1000 | 0 | 1.276 | 1 | 1 | cs | TRUE
49 | MV_310_0_line_49 |  | 43 | 46 | 0.13517 | 0.445 | 0.132 | 190 | 0 | 0.22 | 1 | 1 | cs | TRUE
50 | MV_310_0_line_50 |  | 47 | 59 | 0.015242 | 0.0515 | 0.029 | 1000 | 0 | 1.276 | 1 | 1 | cs | TRUE
51 | MV_310_0_line_51 |  | 48 | 49 | 0.3703 | 0.061 | 0.056 | 608 | 0 | 0.842 | 1 | 1 | cs | TRUE
52 | MV_310_0_line_52 |  | 48 | 50 | 0.073717 | 0.1188 | 0.172 | 20.6 | 0 | 0.82 | 1 | 1 | ol | TRUE
53 | MV_310_0_line_53 |  | 49 | 51 | 0.050053 | 0.161 | 0.117 | 273 | 0 | 0.362 | 1 | 1 | cs | TRUE
54 | MV_310_0_line_54 |  | 49 | 52 | 0.59198 | 0.0515 | 0.029 | 1000 | 0 | 1.276 | 1 | 1 | cs | TRUE
55 | MV_310_0_line_55 |  | 49 | 53 | 0.57648 | 0.0515 | 0.029 | 1000 | 0 | 1.276 | 1 | 1 | cs | TRUE
56 | MV_310_0_line_56 |  | 51 | 60 | 0.19385 | 0.306 | 0.35 | 10 | 0 | 0.35 | 1 | 1 | ol | TRUE
57 | MV_310_0_line_57 |  | 52 | 54 | 0.053609 | 0.445 | 0.132 | 190 | 0 | 0.22 | 1 | 1 | cs | TRUE
58 | MV_310_0_line_58 |  | 52 | 55 | 0.23893 | 0.0595 | 0.16 | 22 | 0 | 1.29 | 1 | 1 | ol | TRUE
59 | MV_310_0_line_59 |  | 53 | 56 | 0.067401 | 0.0515 | 0.029 | 1000 | 0 | 1.276 | 1 | 1 | cs | TRUE
60 | MV_310_0_line_60 |  | 55 | 58 | 0.41977 | 0.0515 | 0.029 | 1000 | 0 | 1.276 | 1 | 1 | cs | TRUE
61 | MV_310_0_line_61 |  | 55 | 57 | 0.061898 | 0.445 | 0.132 | 190 | 0 | 0.22 | 1 | 1 | cs | TRUE
62 | MV_310_0_line_62 |  | 56 | 59 | 0.040551 | 0.0595 | 0.16 | 22 | 0 | 1.29 | 1 | 1 | ol | TRUE
63 | MV_310_0_line_63 |  | 59 | 105 | 0.015837 | 0.445 | 0.132 | 190 | 0 | 0.22 | 1 | 1 | cs | TRUE
64 | MV_310_0_line_64 |  | 59 | 106 | 0.059953 | 0.5939 | 0.372 | 9.5 | 0 | 0.21 | 1 | 1 | ol | TRUE
65 | MV_310_0_line_65 |  | 60 | 96 | 0.026642 | 0.445 | 0.132 | 190 | 0 | 0.22 | 1 | 1 | cs | TRUE
66 | MV_310_0_line_66 |  | 61 | 62 | 0.41771 | 0.0595 | 0.16 | 22 | 0 | 1.29 | 1 | 1 | ol | TRUE
67 | MV_310_0_line_67 |  | 61 | 63 | 1.7172 | 0.119 | 0.32 | 11 | 0 | 0.645 | 1 | 1 | ol | TRUE
68 | MV_310_0_line_68 |  | 62 | 64 | 0.059739 | 0.0595 | 0.16 | 22 | 0 | 1.29 | 1 | 1 | ol | TRUE
69 | MV_310_0_line_69 |  | 63 | 66 | 0.26165 | 0.103 | 0.058 | 500 | 0 | 0.638 | 1 | 1 | cs | TRUE
70 | MV_310_0_line_70 |  | 63 | 65 | 0.047833 | 0.5939 | 0.372 | 9.5 | 0 | 0.21 | 1 | 1 | ol | TRUE
71 | MV_310_0_line_71 |  | 66 | 67 | 0.17658 | 0.445 | 0.132 | 190 | 0 | 0.22 | 1 | 1 | cs | TRUE
72 | MV_310_0_line_72 |  | 66 | 68 | 0.082288 | 0.161 | 0.117 | 273 | 0 | 0.362 | 1 | 1 | cs | TRUE
73 | MV_310_0_line_73 |  | 67 | 69 | 0.040481 | 0.445 | 0.132 | 190 | 0 | 0.22 | 1 | 1 | cs | TRUE
74 | MV_310_0_line_74 |  | 67 | 70 | 0.47232 | 0.445 | 0.132 | 190 | 0 | 0.22 | 1 | 1 | cs | TRUE
75 | MV_310_0_line_75 |  | 67 | 71 | 0.53768 | 0.445 | 0.132 | 190 | 0 | 0.22 | 1 | 1 | cs | TRUE
76 | MV_310_0_line_76 |  | 67 | 72 | 0.14042 | 0.445 | 0.132 | 190 | 0 | 0.22 | 1 | 1 | cs | TRUE
77 | MV_310_0_line_77 |  | 68 | 83 | 0.00045269 | 0.445 | 0.132 | 190 | 0 | 0.22 | 1 | 1 | cs | TRUE
78 | MV_310_0_line_78 |  | 70 | 73 | 0.038344 | 0.445 | 0.132 | 190 | 0 | 0.22 | 1 | 1 | cs | TRUE
79 | MV_310_0_line_79 |  | 70 | 74 | 0.039509 | 0.445 | 0.132 | 190 | 0 | 0.22 | 1 | 1 | cs | TRUE
80 | MV_310_0_line_80 |  | 71 | 75 | 0.14789 | 0.445 | 0.132 | 190 | 0 | 0.22 | 1 | 1 | cs | TRUE
81 | MV_310_0_line_81 |  | 71 | 76 | 0.22567 | 0.445 | 0.132 | 190 | 0 | 0.22 | 1 | 1 | cs | TRUE
82 | MV_310_0_line_82 |  | 72 | 88 | 0.14271 | 0.445 | 0.132 | 190 | 0 | 0.22 | 1 | 1 | cs | TRUE
83 | MV_310_0_line_83 |  | 73 | 77 | 0.007992 | 0.445 | 0.132 | 190 | 0 | 0.22 | 1 | 1 | cs | TRUE
84 | MV_310_0_line_84 |  | 74 | 79 | 0.042941 | 0.445 | 0.132 | 190 | 0 | 0.22 | 1 | 1 | cs | TRUE
85 | MV_310_0_line_85 |  | 75 | 78 | 0.011415 | 0.445 | 0.132 | 190 | 0 | 0.22 | 1 | 1 | cs | TRUE
86 | MV_310_0_line_86 |  | 79 | 80 | 0.029089 | 0.445 | 0.132 | 190 | 0 | 0.22 | 1 | 1 | cs | TRUE
87 | MV_310_0_line_87 |  | 80 | 81 | 0.18982 | 0.445 | 0.132 | 190 | 0 | 0.22 | 1 | 1 | cs | TRUE
88 | MV_310_0_line_88 |  | 81 | 82 | 0.10181 | 0.445 | 0.132 | 190 | 0 | 0.22 | 1 | 1 | cs | TRUE
89 | MV_310_0_line_89 |  | 83 | 84 | 0.089673 | 0.445 | 0.132 | 190 | 0 | 0.22 | 1 | 1 | cs | TRUE
90 | MV_310_0_line_90 |  | 84 | 85 | 0.018878 | 0.445 | 0.132 | 190 | 0 | 0.22 | 1 | 1 | cs | TRUE
91 | MV_310_0_line_91 |  | 85 | 86 | 0.25123 | 0.445 | 0.132 | 190 | 0 | 0.22 | 1 | 1 | cs | TRUE
92 | MV_310_0_line_92 |  | 86 | 87 | 0.06966 | 0.445 | 0.132 | 190 | 0 | 0.22 | 1 | 1 | cs | TRUE
93 | MV_310_0_line_93 |  | 89 | 90 | 0.075379 | 0.445 | 0.132 | 190 | 0 | 0.22 | 1 | 1 | cs | TRUE
94 | MV_310_0_line_94 |  | 90 | 91 | 0.061961 | 0.445 | 0.132 | 190 | 0 | 0.22 | 1 | 1 | cs | TRUE
95 | MV_310_0_line_95 |  | 91 | 92 | 0.34453 | 0.445 | 0.132 | 190 | 0 | 0.22 | 1 | 1 | cs | TRUE
96 | MV_310_0_line_96 |  | 91 | 93 | 0.060932 | 0.5939 | 0.372 | 9.5 | 0 | 0.21 | 1 | 1 | ol | TRUE
97 | MV_310_0_line_97 |  | 92 | 94 | 0.52952 | 0.445 | 0.132 | 190 | 0 | 0.22 | 1 | 1 | cs | TRUE
98 | MV_310_0_line_98 |  | 92 | 95 | 0.1017 | 0.5939 | 0.372 | 9.5 | 0 | 0.21 | 1 | 1 | ol | TRUE
99 | MV_310_0_line_99 |  | 94 | 103 | 0.089554 | 0.445 | 0.132 | 190 | 0 | 0.22 | 1 | 1 | cs | TRUE
100 | MV_310_0_line_100 |  | 96 | 97 | 0.0275 | 0.445 | 0.132 | 190 | 0 | 0.22 | 1 | 1 | cs | TRUE
101 | MV_310_0_line_101 |  | 97 | 98 | 0.20968 | 0.445 | 0.132 | 190 | 0 | 0.22 | 1 | 1 | cs | TRUE
102 | MV_310_0_line_102 |  | 98 | 102 | 0.025531 | 0.445 | 0.132 | 190 | 0 | 0.22 | 1 | 1 | cs | TRUE
103 | MV_310_0_line_103 |  | 99 | 100 | 0.090939 | 0.445 | 0.132 | 190 | 0 | 0.22 | 1 | 1 | cs | TRUE
104 | MV_310_0_line_104 |  | 99 | 101 | 0.2877 | 0.5939 | 0.372 | 9.5 | 0 | 0.21 | 1 | 1 | ol | TRUE
105 | MV_310_0_line_105 |  | 100 | 104 | 0.26104 | 0.5939 | 0.372 | 9.5 | 0 | 0.21 | 1 | 1 | ol | TRUE
106 | MV_310_0_line_106 |  | 101 | 102 | 0.061607 | 0.5939 | 0.372 | 9.5 | 0 | 0.21 | 1 | 1 | ol | TRUE
107 | MV_310_0_line_107 |  | 103 | 104 | 0.077547 | 0.445 | 0.132 | 190 | 0 | 0.22 | 1 | 1 | cs | TRUE
108 | MV_310_0_line_108 |  | 107 | 108 | 0.029842 | 0.445 | 0.132 | 190 | 0 | 0.22 | 1 | 1 | cs | TRUE
109 | MV_310_0_line_109 |  | 107 | 109 | 0.070189 | 0.445 | 0.132 | 190 | 0 | 0.22 | 1 | 1 | cs | TRUE
110 | MV_310_0_line_110 |  | 109 | 110 | 0.034932 | 0.445 | 0.132 | 190 | 0 | 0.22 | 1 | 1 | cs | TRUE
111 | MV_310_0_line_111 |  | 111 | 112 | 0.051496 | 0.445 | 0.132 | 190 | 0 | 0.22 | 1 | 1 | cs | TRUE
112 | MV_310_0_line_112 |  | 112 | 113 | 0.282 | 0.445 | 0.132 | 190 | 0 | 0.22 | 1 | 1 | cs | TRUE
113 | MV_310_0_line_113 |  | 113 | 114 | 0.72638 | 0.445 | 0.132 | 190 | 0 | 0.22 | 1 | 1 | cs | TRUE
114 | MV_310_0_line_114 |  | 113 | 115 | 0.076748 | 0.445 | 0.132 | 190 | 0 | 0.22 | 1 | 1 | cs | TRUE

## trafo
| name | std_type | hv_bus | lv_bus | sn_mva | vn_hv_kv | vn_lv_kv | vk_percent | vkr_percent | pfe_kw | i0_percent | shift_degree | tap_side | tap_neutral | tap_min | tap_max | tap_step_percent | tap_step_degree | tap_pos | tap_phase_shifter | parallel | df | in_service
0 | MV_310_0_trafo_26 | 25 MVA 110/20 kV | 116 | 30 | 25 | 110 | 20 | 12 | 0.41 | 14 | 0.07 | 150 | hv | 0 | -9 | 9 | 1.5 | 0 | 0 | FALSE | 1 | 1 | TRUE

## bus_geodata
| x | y | coords
0 | 2589493.5649 | 1226398.0239
1 | 2590976.3543 | 1224802.3353
2 | 2590986.8069 | 1224756.6705
3 | 2593724.9415 | 1223444.4648
4 | 2593609.1291 | 1223380.1522
5 | 2593418.1295 | 1223254.3008
6 | 2592870.4375 | 1224325.7174
7 | 2592577.2853 | 1224383.6912
8 | 2593383.1545 | 1223245.3571
9 | 2592805.621 | 1224417.5987
10 | 2595645.4212 | 1225390.4146
11 | 2595705.5045 | 1225249.4767
12 | 2594993.7927 | 1225183.3032
13 | 2592895.6798 | 1223040.9289
14 | 2592867.0483 | 1223030.6242
15 | 2591962.6263 | 1222758.3305
16 | 2592049.9695 | 1224946.1185
17 | 2592018.9977 | 1224937.3553
18 | 2591737.8881 | 1224981.9242
19 | 2592315.4068 | 1224890.6673
20 | 2591645.1338 | 1224957.8075
21 | 2592068.7404 | 1224676.5469
22 | 2592049.6064 | 1224671.4809
23 | 2592390.3374 | 1224528.0473
24 | 2592169.0565 | 1224290.6988
25 | 2592303.9574 | 1224349.422
26 | 2592383.3961 | 1224548.0679
27 | 2592298.9941 | 1224913.6911
28 | 2592533.169 | 1224808.4504
29 | 2591557.8363 | 1224938.5873
30 | 2591657.6172 | 1224693.9691
31 | 2592494.4422 | 1224918.8974
32 | 2592618.9908 | 1224824.7295
33 | 2592788.8027 | 1224441.6324
34 | 2592817.5083 | 1224406.2118
35 | 2592818.0274 | 1224492.8804
36 | 2592994.9538 | 1224526.485
37 | 2594116.1389 | 1224961.3766
38 | 2592886.8355 | 1224521.7655
39 | 2592867.3955 | 1224516.5462
40 | 2592600.3269 | 1224318.4909
41 | 2592857.6283 | 1225072.0129
42 | 2592844.8872 | 1225117.1993
43 | 2594068.169 | 1225092.2126
44 | 2592518.7143 | 1226521.6056
45 | 2592480.9798 | 1225020.6963
46 | 2594180.7694 | 1225166.9066
47 | 2594101.9146 | 1225466.2751
48 | 2594475.4234 | 1225214.8092
49 | 2594505.9009 | 1225453.8982
50 | 2594478.2444 | 1225288.4718
51 | 2594482.4668 | 1225498.146
52 | 2594904.8414 | 1225311.9328
53 | 2594183.8048 | 1225391.8721
54 | 2594872.7385 | 1225354.9304
55 | 2595098.8021 | 1225451.4601
56 | 2594144.7044 | 1225446.772
57 | 2595062.2398 | 1225501.4756
58 | 2595103.7714 | 1225239.0429
59 | 2594114.8955 | 1225474.2637
60 | 2594416.5723 | 1225680.4484
61 | 2590838.0346 | 1224243.0554
62 | 2590897.666 | 1224656.4821
63 | 2589338.5392 | 1223406.1406
64 | 2590941.0176 | 1224697.5838
65 | 2589351.711 | 1223360.1567
66 | 2589234.9444 | 1223256.9305
67 | 2589212.1139 | 1223336.7853
68 | 2589160.0956 | 1223222.8539
69 | 2589230.186 | 1223300.5423
70 | 2588974.2014 | 1223450.346
71 | 2589051.603 | 1223763.7735
72 | 2589080.6931 | 1223286.3084
73 | 2588986.2049 | 1223421.9182
74 | 2588959.0898 | 1223486.8432
75 | 2589003.023 | 1223682.3162
76 | 2588844.3283 | 1223674.5432
77 | 2588988.8827 | 1223414.3866
78 | 2589007.6112 | 1223671.8642
79 | 2588942.18 | 1223526.315
80 | 2588930.725 | 1223553.0537
81 | 2588801.0366 | 1223571.1753
82 | 2588857.181 | 1223516.6041
83 | 2589159.6884 | 1223222.6561
84 | 2589079.7197 | 1223182.2942
85 | 2589076.5635 | 1223164.99
86 | 2588976.6479 | 1222993.8316
87 | 2588935.965 | 1223050.3688
88 | 2588947.6029 | 1223234.8016
89 | 2595521.3107 | 1226261.8186
90 | 2595559.0581 | 1226196.6071
91 | 2595592.8524 | 1226144.6177
92 | 2595286.4495 | 1225989.221
93 | 2595625.9052 | 1226093.4296
94 | 2594924.1109 | 1226073.4397
95 | 2595294.0196 | 1226090.641
96 | 2594395.7587 | 1225695.9133
97 | 2594370.0105 | 1225705.4074
98 | 2594484.2528 | 1225809.4377
99 | 2594783.0249 | 1225660.2103
100 | 2594868.8863 | 1225690.8748
101 | 2594562.1591 | 1225844.5744
102 | 2594509.7005 | 1225812.271
103 | 2594850.8262 | 1226021.6733
104 | 2594883.849 | 1225951.481
105 | 2594106.5929 | 1225487.7497
106 | 2594164.7196 | 1225507.609
107 | 2594219.8843 | 1224989.2123
108 | 2594227.2856 | 1224960.3025
109 | 2594151.9124 | 1224970.9578
110 | 2594118.17 | 1224961.9206
111 | 2594561.9367 | 1225040.5933
112 | 2594514.44 | 1225020.3701
113 | 2594430.9806 | 1224824.9346
114 | 2594942.533 | 1225156.4649
115 | 2594361.2974 | 1224794.1832
116 | 2591657.6172 | 1224693.9691

## line_std_types
| c_nf_per_km | r_ohm_per_km | x_ohm_per_km | max_i_ka | type | q_mm2 | alpha | voltage_rating
NAYY 4x50 SE | 210 | 0.642 | 0.083 | 0.142 | cs | 50 | 0.00403 | LV
NAYY 4x120 SE | 264 | 0.225 | 0.08 | 0.242 | cs | 120 | 0.00403 | LV
NAYY 4x150 SE | 261 | 0.208 | 0.08 | 0.27 | cs | 150 | 0.00403 | LV
NA2XS2Y 1x95 RM/25 12/20 kV | 216 | 0.313 | 0.132 | 0.252 | cs | 95 | 0.00403 | MV
NA2XS2Y 1x185 RM/25 12/20 kV | 273 | 0.161 | 0.117 | 0.362 | cs | 185 | 0.00403 | MV
NA2XS2Y 1x240 RM/25 12/20 kV | 304 | 0.122 | 0.112 | 0.421 | cs | 240 | 0.00403 | MV
NA2XS2Y 1x95 RM/25 6/10 kV | 315 | 0.313 | 0.123 | 0.249 | cs | 95 | 0.00403 | MV
NA2XS2Y 1x185 RM/25 6/10 kV | 406 | 0.161 | 0.11 | 0.358 | cs | 185 | 0.00403 | MV
NA2XS2Y 1x240 RM/25 6/10 kV | 456 | 0.122 | 0.105 | 0.416 | cs | 240 | 0.00403 | MV
NA2XS2Y 1x150 RM/25 12/20 kV | 250 | 0.206 | 0.116 | 0.319 | cs | 150 | 0.00403 | MV
NA2XS2Y 1x120 RM/25 12/20 kV | 230 | 0.253 | 0.119 | 0.283 | cs | 120 | 0.00403 | MV
NA2XS2Y 1x70 RM/25 12/20 kV | 190 | 0.443 | 0.132 | 0.22 | cs | 70 | 0.00403 | MV
NA2XS2Y 1x150 RM/25 6/10 kV | 360 | 0.206 | 0.11 | 0.315 | cs | 150 | 0.00403 | MV
NA2XS2Y 1x120 RM/25 6/10 kV | 340 | 0.253 | 0.113 | 0.28 | cs | 120 | 0.00403 | MV
NA2XS2Y 1x70 RM/25 6/10 kV | 280 | 0.443 | 0.123 | 0.217 | cs | 70 | 0.00403 | MV
N2XS(FL)2Y 1x120 RM/35 64/110 kV | 112 | 0.153 | 0.166 | 0.366 | cs | 120 | 0.00393 | HV
N2XS(FL)2Y 1x185 RM/35 64/110 kV | 125 | 0.099 | 0.156 | 0.457 | cs | 185 | 0.00393 | HV
N2XS(FL)2Y 1x240 RM/35 64/110 kV | 135 | 0.075 | 0.149 | 0.526 | cs | 240 | 0.00393 | HV
N2XS(FL)2Y 1x300 RM/35 64/110 kV | 144 | 0.06 | 0.144 | 0.588 | cs | 300 | 0.00393 | HV
15-AL1/3-ST1A 0.4 | 11 | 1.8769 | 0.35 | 0.105 | ol | 16 | 0.00403 | LV
24-AL1/4-ST1A 0.4 | 11.25 | 1.2012 | 0.335 | 0.14 | ol | 24 | 0.00403 | LV
48-AL1/8-ST1A 0.4 | 12.2 | 0.5939 | 0.3 | 0.21 | ol | 48 | 0.00403 | LV
94-AL1/15-ST1A 0.4 | 13.2 | 0.306 | 0.29 | 0.35 | ol | 94 | 0.00403 | LV
34-AL1/6-ST1A 10.0 | 9.7 | 0.8342 | 0.36 | 0.17 | ol | 34 | 0.00403 | MV
48-AL1/8-ST1A 10.0 | 10.1 | 0.5939 | 0.35 | 0.21 | ol | 48 | 0.00403 | MV
70-AL1/11-ST1A 10.0 | 10.4 | 0.4132 | 0.339 | 0.29 | ol | 70 | 0.00403 | MV
94-AL1/15-ST1A 10.0 | 10.75 | 0.306 | 0.33 | 0.35 | ol | 94 | 0.00403 | MV
122-AL1/20-ST1A 10.0 | 11.1 | 0.2376 | 0.323 | 0.41 | ol | 122 | 0.00403 | MV
149-AL1/24-ST1A 10.0 | 11.25 | 0.194 | 0.315 | 0.47 | ol | 149 | 0.00403 | MV
34-AL1/6-ST1A 20.0 | 9.15 | 0.8342 | 0.382 | 0.17 | ol | 34 | 0.00403 | MV
48-AL1/8-ST1A 20.0 | 9.5 | 0.5939 | 0.372 | 0.21 | ol | 48 | 0.00403 | MV
70-AL1/11-ST1A 20.0 | 9.7 | 0.4132 | 0.36 | 0.29 | ol | 70 | 0.00403 | MV
94-AL1/15-ST1A 20.0 | 10 | 0.306 | 0.35 | 0.35 | ol | 94 | 0.00403 | MV
122-AL1/20-ST1A 20.0 | 10.3 | 0.2376 | 0.344 | 0.41 | ol | 122 | 0.00403 | MV
149-AL1/24-ST1A 20.0 | 10.5 | 0.194 | 0.337 | 0.47 | ol | 149 | 0.00403 | MV
184-AL1/30-ST1A 20.0 | 10.75 | 0.1571 | 0.33 | 0.535 | ol | 184 | 0.00403 | MV
243-AL1/39-ST1A 20.0 | 11 | 0.1188 | 0.32 | 0.645 | ol | 243 | 0.00403 | MV
48-AL1/8-ST1A 110.0 | 8 | 0.5939 | 0.46 | 0.21 | ol | 48 | 0.00403 | HV
70-AL1/11-ST1A 110.0 | 8.4 | 0.4132 | 0.45 | 0.29 | ol | 70 | 0.00403 | HV
94-AL1/15-ST1A 110.0 | 8.65 | 0.306 | 0.44 | 0.35 | ol | 94 | 0.00403 | HV
122-AL1/20-ST1A 110.0 | 8.5 | 0.2376 | 0.43 | 0.41 | ol | 122 | 0.00403 | HV
149-AL1/24-ST1A 110.0 | 8.75 | 0.194 | 0.41 | 0.47 | ol | 149 | 0.00403 | HV
184-AL1/30-ST1A 110.0 | 8.8 | 0.1571 | 0.4 | 0.535 | ol | 184 | 0.00403 | HV
243-AL1/39-ST1A 110.0 | 9 | 0.1188 | 0.39 | 0.645 | ol | 243 | 0.00403 | HV
305-AL1/39-ST1A 110.0 | 9.2 | 0.0949 | 0.38 | 0.74 | ol | 305 | 0.00403 | HV
490-AL1/64-ST1A 110.0 | 9.75 | 0.059 | 0.37 | 0.96 | ol | 490 | 0.00403 | HV
679-AL1/86-ST1A 110.0 | 9.95 | 0.042 | 0.36 | 1.15 | ol | 679 | 0.00403 | HV
490-AL1/64-ST1A 220.0 | 10 | 0.059 | 0.285 | 0.96 | ol | 490 | 0.00403 | HV
679-AL1/86-ST1A 220.0 | 11.7 | 0.042 | 0.275 | 1.15 | ol | 679 | 0.00403 | HV
490-AL1/64-ST1A 380.0 | 11 | 0.059 | 0.253 | 0.96 | ol | 490 | 0.00403 | HV
679-AL1/86-ST1A 380.0 | 14.6 | 0.042 | 0.25 | 1.15 | ol | 679 | 0.00403 | HV

## trafo_std_types
| i0_percent | pfe_kw | vkr_percent | sn_mva | vn_lv_kv | vn_hv_kv | vk_percent | shift_degree | vector_group | tap_side | tap_neutral | tap_min | tap_max | tap_step_degree | tap_step_percent | tap_phase_shifter
160 MVA 380/110 kV | 0.06 | 60 | 0.25 | 160 | 110 | 380 | 12.2 | 0 | Yy0 | hv | 0 | -9 | 9 | 0 | 1.5 | FALSE
100 MVA 220/110 kV | 0.06 | 55 | 0.26 | 100 | 110 | 220 | 12 | 0 | Yy0 | hv | 0 | -9 | 9 | 0 | 1.5 | FALSE
63 MVA 110/20 kV | 0.04 | 22 | 0.32 | 63 | 20 | 110 | 18 | 150 | YNd5 | hv | 0 | -9 | 9 | 0 | 1.5 | FALSE
40 MVA 110/20 kV | 0.05 | 18 | 0.34 | 40 | 20 | 110 | 16.2 | 150 | YNd5 | hv | 0 | -9 | 9 | 0 | 1.5 | FALSE
25 MVA 110/20 kV | 0.07 | 14 | 0.41 | 25 | 20 | 110 | 12 | 150 | YNd5 | hv | 0 | -9 | 9 | 0 | 1.5 | FALSE
63 MVA 110/10 kV | 0.04 | 22 | 0.32 | 63 | 10 | 110 | 18 | 150 | YNd5 | hv | 0 | -9 | 9 | 0 | 1.5 | FALSE
40 MVA 110/10 kV | 0.05 | 18 | 0.34 | 40 | 10 | 110 | 16.2 | 150 | YNd5 | hv | 0 | -9 | 9 | 0 | 1.5 | FALSE
25 MVA 110/10 kV | 0.07 | 14 | 0.41 | 25 | 10 | 110 | 12 | 150 | YNd5 | hv | 0 | -9 | 9 | 0 | 1.5 | FALSE
0.25 MVA 20/0.4 kV | 0.32 | 0.8 | 1.44 | 0.25 | 0.4 | 20 | 6 | 150 | Yzn5 | hv | 0 | -2 | 2 | 0 | 2.5 | FALSE
0.4 MVA 20/0.4 kV | 0.3375 | 1.35 | 1.425 | 0.4 | 0.4 | 20 | 6 | 150 | Dyn5 | hv | 0 | -2 | 2 | 0 | 2.5 | FALSE
0.63 MVA 20/0.4 kV | 0.2619 | 1.65 | 1.206 | 0.63 | 0.4 | 20 | 6 | 150 | Dyn5 | hv | 0 | -2 | 2 | 0 | 2.5 | FALSE
0.25 MVA 10/0.4 kV | 0.24 | 0.6 | 1.2 | 0.25 | 0.4 | 10 | 4 | 150 | Dyn5 | hv | 0 | -2 | 2 | 0 | 2.5 | FALSE
0.4 MVA 10/0.4 kV | 0.2375 | 0.95 | 1.325 | 0.4 | 0.4 | 10 | 4 | 150 | Dyn5 | hv | 0 | -2 | 2 | 0 | 2.5 | FALSE
0.63 MVA 10/0.4 kV | 0.1873 | 1.18 | 1.0794 | 0.63 | 0.4 | 10 | 4 | 150 | Dyn5 | hv | 0 | -2 | 2 | 0 | 2.5 | FALSE

## trafo3w_std_types
| sn_hv_mva | sn_mv_mva | sn_lv_mva | vn_hv_kv | vn_mv_kv | vn_lv_kv | vk_hv_percent | vk_mv_percent | vk_lv_percent | vkr_hv_percent | vkr_mv_percent | vkr_lv_percent | pfe_kw | i0_percent | shift_mv_degree | shift_lv_degree | vector_group | tap_side | tap_neutral | tap_min | tap_max | tap_step_percent
63/25/38 MVA 110/20/10 kV | 63 | 25 | 38 | 110 | 20 | 10 | 10.4 | 10.4 | 10.4 | 0.28 | 0.32 | 0.35 | 35 | 0.89 | 0 | 0 | YN0yn0yn0 | hv | 0 | -10 | 10 | 1.2
63/25/38 MVA 110/10/10 kV | 63 | 25 | 38 | 110 | 10 | 10 | 10.4 | 10.4 | 10.4 | 0.28 | 0.32 | 0.35 | 35 | 0.89 | 0 | 0 | YN0yn0yn0 | hv | 0 | -10 | 10 | 1.2

## fuse_std_types
| fuse_type | i_rated_a | t_avg | t_min | t_total | x_avg | x_min | x_total
HV 100A | HV 100A | 100 | 0 | [10.0, 3.64, 0.854, 0.281, 0.1, 0.0531, 0.022, 0.01] | [10.0, 4.267, 1.21, 0.403, 0.1, 0.058, 0.022, 0.01] | 0 | [300.0, 350.0, 450.0, 550.0, 700.0, 850.0, 1200.0, 1752.0] | [600.0, 700.0, 900.0, 1150.0, 1665.0, 2000.0, 3000.0, 4313.0]
HV 10A | HV 10A | 10 | 0 | [10.0, 1675.0, 0.344, 0.156, 0.1, 0.0417, 0.0171, 0.01] | [10.0, 1.3, 0.3, 0.155, 0.1, 0.0555, 0.023, 0.01] | 0 | [30.0, 32.0, 35.0, 37.0, 39.0, 50.0, 70.0, 88.0] | [60.0, 70.0, 80.0, 87.0, 94.0, 110.0, 150.0, 216.0]
HV 125A | HV 125A | 125 | 0 | [10.0, 1.82, 0.344, 0.1, 0.0467, 0.0269, 0.01] | [10.0, 2.478, 0.426, 0.1, 0.0427, 0.0211, 0.01] | 0 | [375.0, 500.0, 700.0, 925.0, 1200.0, 1500.0, 2341.0] | [750.0, 1000.0, 1500.0, 2200.0, 3000.0, 4000.0, 5765.0]
HV 160A | HV 160A | 160 | 0 | [10.0, 4.15, 1.03, 0.198, 0.1, 0.051, 0.0172, 0.01] | [10.0, 2.3, 0.734, 0.274, 0.1, 0.046, 0.0177, 0.01] | 0 | [480.0, 550.0, 700.0, 1000.0, 1260.0, 1600.0, 2500.0, 3227.0] | [960.0, 1300.0, 1700.0, 2200.0, 2996.0, 4000.0, 6000.0, 7946.0]
HV 16A | HV 16A | 16 | 0 | [10.0, 0.352, 0.164, 0.1, 0.0649, 0.0342, 0.01] | [10.0, 2.34, 0.722, 0.181, 0.1, 0.055, 0.0296, 0.01] | 0 | [48.0, 60.0, 65.0, 71.0, 80.0, 100.0, 162.0] | [96.0, 110.0, 125.0, 150.0, 168.0, 200.0, 250.0, 398.0]
HV 200A | HV 200A | 200 | 0 | [10.0, 4.267, 1.21, 0.403, 0.1, 0.058, 0.022, 0.01] | [10.0, 3.73, 1.654, 0.328, 0.1, 0.0531, 0.019, 0.01] | 0 | [600.0, 700.0, 900.0, 1150.0, 1665.0, 2000.0, 3000.0, 4313.0] | [1200.0, 1500.0, 1800.0, 2700.0, 3960.0, 5000.0, 7500.0, 10620.0]
HV 20A | HV 20A | 20 | 0 | [10.0, 1.3, 0.3, 0.155, 0.1, 0.0555, 0.023, 0.01] | [10.0, 1.3, 0.161, 0.1, 0.0611, 0.0399, 0.0141, 0.01] | 0 | [60.0, 70.0, 80.0, 87.0, 94.0, 110.0, 150.0, 216.0] | [120.0, 150.0, 200.0, 223.0, 260.0, 300.0, 450.0, 532.0]
HV 25A | HV 25A | 25 | 0 | [10.0, 2.512, 0.833, 0.299, 0.1, 0.0372, 0.0223, 0.01] | [10.0, 3.125, 0.597, 0.198, 0.1, 0.0378, 0.022, 0.01] | 0 | [75.0, 82.0, 90.0, 100.0, 124.0, 170.0, 200.0, 289.0] | [150.0, 170.0, 210.0, 250.0, 294.0, 400.0, 500.0, 711.0]
HV 31.5A | HV 31.5A | 31.5 | 0 | [10.0, 2.34, 0.722, 0.181, 0.1, 0.055, 0.0296, 0.01] | [10.0, 2.84, 0.368, 0.164, 0.1, 0.0621, 0.0378, 0.0195, 0.01] | 0 | [95.0, 110.0, 125.0, 150.0, 165.0, 200.0, 250.0, 390.0] | [189.0, 220.0, 300.0, 350.0, 393.0, 450.0, 530.0, 700.0, 960.0]
HV 40A | HV 40A | 40 | 0 | [10.0, 1.3, 0.161, 0.1, 0.0611, 0.0399, 0.0141, 0.01] | [10.0, 2.05, 0.369, 0.198, 0.1, 0.051, 0.0298, 0.01] | 0 | [120.0, 150.0, 200.0, 223.0, 260.0, 300.0, 450.0, 532.0] | [240.0, 300.0, 400.0, 450.0, 530.0, 650.0, 800.0, 1311.0]
HV 50A | HV 50A | 50 | 0 | [10.0, 3.215, 0.597, 0.198, 0.1, 0.0378, 0.022, 0.01] | [10.0, 3.64, 0.854, 0.281, 0.1, 0.0531, 0.022, 0.01] | 0 | [150.0, 170.0, 210.0, 250.0, 294.0, 400.0, 500.0, 711.0] | [300.0, 350.0, 450.0, 550.0, 700.0, 850.0, 1200.0, 1752.0]
HV 6.3A | HV 6.3A | 6.3 | 0 | [10.0, 1.39, 0.344, 0.168, 0.1, 0.056, 0.0263, 0.01] | [10.0, 1.711, 0.516, 0.198, 0.1, 0.0634, 0.0303, 0.01] | 0 | [19.0, 19.5, 20.4, 20.8, 22.0, 25.0, 32.0, 48.0] | [38.0, 40.0, 43.0, 48.0, 53.0, 60.0, 75.0, 118.0]
HV 63A | HV 63A | 63 | 0 | [10.0, 2.84, 0.368, 0.164, 0.1, 0.0621, 0.0378, 0.0195, 0.01] | [10.0, 1.82, 0.344, 0.1, 0.0467, 0.0269, 0.01] | 0 | [189.0, 220.0, 300.0, 350.0, 393.0, 450.0, 530.0, 700.0, 961.0] | [378.0, 500.0, 700.0, 934.0, 1200.0, 1500.0, 2366.0]
HV 80A | HV 80A | 80 | 0 | [10.0, 2.05, 0.369, 0.198, 0.1, 0.051, 0.0298, 0.01] | [10.0, 4.15, 1.03, 0.198, 0.1, 0.051, 0.0172, 0.01] | 0 | [240.0, 300.0, 400.0, 450.0, 530.0, 650.0, 800.0, 1311.0] | [480.0, 550.0, 700.0, 1000.0, 1260.0, 1600.0, 2500.0, 3227.0]
Siemens NH-1-100 | Siemens NH-1-100 | 100 | [5400.0, 2000.0, 400.0, 20.0, 1.0, 0.2, 0.012, 0.004] | 0 | 0 | [150.0, 190.0, 250.0, 430.0, 900.0, 1250.0, 2700.0, 3600.0] | 0 | 0
Siemens NH-1-125 | Siemens NH-1-125 | 125 | [4800.0, 120.0, 7.0, 0.1, 0.004] | 0 | 0 | [180.0, 400.0, 740.0, 2000.0, 4250.0] | 0 | 0
Siemens NH-1-16 | Siemens NH-1-16 | 16 | [4000.0, 400.0, 2.0, 0.1, 0.04, 0.01] | 0 | 0 | [26.0, 35.0, 75.0, 150.0, 200.0, 300.0] | 0 | 0
Siemens NH-1-160 | Siemens NH-1-160 | 160 | [4800.0, 120.0, 7.0, 0.1, 0.004] | 0 | 0 | [210.0, 500.0, 900.0, 2300.0, 5000.0] | 0 | 0
Siemens NH-1-25 | Siemens NH-1-25 | 25 | [4000.0, 1000.0, 10.0, 0.2, 0.02, 0.01] | 0 | 0 | [40.0, 50.0, 100.0, 210.0, 400.0, 500.0] | 0 | 0
Siemens NH-1-50 | Siemens NH-1-50 | 50 | [4000.0, 40.0, 4.0, 1.0, 0.02, 0.01] | 0 | 0 | [86.0, 200.0, 300.0, 400.0, 1000.0, 1280.0] | 0 | 0
Siemens NH-1-63 | Siemens NH-1-63 | 63 | [4000.0, 100.0, 10.0, 2.0, 0.04, 0.01] | 0 | 0 | [100.0, 200.0, 300.0, 400.0, 1000.0, 1500.0] | 0 | 0
Siemens NH-1-80 | Siemens NH-1-80 | 80 | [4800.0, 120.0, 7.0, 0.1, 0.01] | 0 | 0 | [150.58, 250.0, 450.0, 1150.0, 2470.0] | 0 | 0
Siemens NH-2-1000 | Siemens NH-2-1000 | 1000 | [4800.0, 120.0, 7.0, 0.1, 0.004] | 0 | 0 | [1900.0, 3500.0, 8400.0, 24000.0, 52000.0] | 0 | 0
Siemens NH-2-200 | Siemens NH-2-200 | 200 | [4800.0, 120.0, 7.0, 0.1, 0.004] | 0 | 0 | [280.0, 650.0, 1200.0, 3000.0, 7000.0] | 0 | 0
Siemens NH-2-224 | Siemens NH-2-224 | 224 | [4800.0, 120.0, 7.0, 0.2, 0.04, 0.004] | 0 | 0 | [400.0, 750.0, 1453.0, 3025.0, 4315.0, 7600.0] | 0 | 0
Siemens NH-2-250 | Siemens NH-2-250 | 250 | [4800.0, 120.0, 7.0, 0.1, 0.004] | 0 | 0 | [450.0, 800.0, 1650.0, 4000.0, 8500.0] | 0 | 0
Siemens NH-2-315 | Siemens NH-2-315 | 315 | [4800.0, 120.0, 7.0, 0.1, 0.004] | 0 | 0 | [550.0, 920.0, 1900.0, 5000.0, 11000.0] | 0 | 0
Siemens NH-2-355 | Siemens NH-2-355 | 355 | [4800.0, 120.0, 6.0, 0.1, 0.004] | 0 | 0 | [650.0, 1116.27, 2350.0, 5840.0, 12790.0] | 0 | 0
Siemens NH-2-400 | Siemens NH-2-400 | 400 | [4800.0, 120.0, 7.0, 0.1, 0.004] | 0 | 0 | [720.0, 1350.0, 2800.0, 6500.0, 15000.0] | 0 | 0
Siemens NH-2-425 | Siemens NH-2-425 | 425 | [4800.0, 120.0, 7.0, 0.1, 0.004] | 0 | 0 | [850.0, 1500.0, 3050.0, 7500.0, 16500.0] | 0 | 0
Siemens NH-2-630 | Siemens NH-2-630 | 630 | [4800.0, 120.0, 7.0, 0.1, 0.004] | 0 | 0 | [1200.0, 2000.0, 4800.0, 12000.0, 26000.0] | 0 | 0

## res_bus
| vm_pu | va_degree | p_mw | q_mvar
0 | 0.99643 | -0.10675 | 0.19953 | 0.096635
1 | 0.99727 | -0.10122 | 0.15352 | 0.074354
2 | 0.99731 | -0.10156 | 0 | 0
3 | 0.98467 | -0.46099 | 0.22008 | 0.10659
4 | 0.98471 | -0.46134 | 0 | 0
5 | 0.98479 | -0.46196 | 0 | 0
6 | 0.98783 | -0.43878 | 0 | 0
7 | 0.98773 | -0.43789 | 0 | 0
8 | 0.98483 | -0.46228 | 0.35597 | 0.1724
9 | 0.98809 | -0.44081 | 0.13216 | 0.064009
10 | 0.99114 | -0.36927 | 0 | 0
11 | 0.99113 | -0.3695 | 0.075307 | 0.036473
12 | 0.99115 | -0.36828 | 0.3511 | 0.17005
13 | 0.98367 | -0.45251 | 0 | 0
14 | 0.98364 | -0.45224 | 0.38623 | 0.18706
15 | 0.98302 | -0.45622 | 0.33343 | 0.16149
16 | 0.99741 | -0.10329 | 0.30455 | 0.1475
17 | 0.99743 | -0.10317 | 0 | 0
18 | 0.99816 | -0.098646 | 0 | 0
19 | 0.9969 | -0.10638 | 0 | 0
20 | 0.99832 | -0.097649 | 0.22559 | 0.10926
21 | 0.99649 | -0.10341 | 0 | 0
22 | 0.99648 | -0.10335 | 0.27811 | 0.13469
23 | 0.9961 | -0.10056 | 0 | 0
24 | 0.99593 | -0.099184 | 0 | 0
25 | 0.99586 | -0.099619 | 0.2416 | 0.11701
26 | 0.99609 | -0.1005 | 0.24238 | 0.11739
27 | 0.99689 | -0.10627 | 0.30247 | 0.14649
28 | 0.99645 | -0.10904 | 0 | 0
29 | 0.99819 | -0.098169 | 0 | 0
30 | 1 | 0 | -19.3542 | -8.7127
31 | 0.99641 | -0.10868 | 0 | 0
32 | 0.99632 | -0.10974 | 0.33096 | 0.16029
33 | 0.98815 | -0.44135 | 0.083894 | 0.040632
34 | 0.98808 | -0.44083 | 0.11887 | 0.05757
35 | 0.98837 | -0.43971 | 0.073965 | 0.035823
36 | 0.98888 | -0.444 | 0 | 0
37 | 0.99218 | -0.35852 | 0.14748 | 0.07143
38 | 0.98856 | -0.4413 | 0.12813 | 0.062056
39 | 0.9885 | -0.44083 | 0.25713 | 0.12453
40 | 0.9877 | -0.43808 | 0.22749 | 0.11018
41 | 0.9954 | -0.16516 | 0 | 0
42 | 0.99537 | -0.16492 | 0.29583 | 0.14328
43 | 0.99231 | -0.35113 | 0 | 0
44 | 0.99498 | -0.16746 | 0.13849 | 0.067075
45 | 0.99635 | -0.10901 | 0.26366 | 0.1277
46 | 0.99227 | -0.35077 | 0.22959 | 0.1112
47 | 0.9919 | -0.35399 | 0 | 0
48 | 0.9914 | -0.36075 | 0 | 0
49 | 0.99142 | -0.36032 | 0 | 0
50 | 0.99139 | -0.36109 | 0.27336 | 0.1324
51 | 0.99135 | -0.3611 | 0.33502 | 0.16226
52 | 0.99132 | -0.36125 | 0 | 0
53 | 0.99179 | -0.35783 | 0 | 0
54 | 0.99131 | -0.36116 | 0.1401 | 0.067854
55 | 0.99124 | -0.3659 | 0 | 0
56 | 0.99183 | -0.35752 | 0.32666 | 0.15821
57 | 0.99123 | -0.36579 | 0.14789 | 0.071625
58 | 0.99119 | -0.36629 | 0 | 0
59 | 0.99189 | -0.35407 | 0.35843 | 0.17359
60 | 0.99083 | -0.37432 | 0 | 0
61 | 0.99563 | -0.17749 | 0.15175 | 0.073498
62 | 0.99682 | -0.11217 | 0.15178 | 0.073508
63 | 0.98608 | -0.71038 | 0 | 0
64 | 0.99699 | -0.10267 | 0 | 0
65 | 0.98607 | -0.71041 | 0.05246 | 0.025408
66 | 0.98539 | -0.71319 | 0 | 0
67 | 0.985 | -0.71007 | 0 | 0
68 | 0.9851 | -0.71619 | 2.6054 | 1.2619
69 | 0.98494 | -0.70956 | 1.0148 | 0.4915
70 | 0.98474 | -0.70806 | 0 | 0
71 | 0.98488 | -0.70949 | 0 | 0
72 | 0.98498 | -0.70994 | 0 | 0
73 | 0.98473 | -0.70802 | 0 | 0
74 | 0.98472 | -0.70792 | 0.076443 | 0.037023
75 | 0.98487 | -0.70937 | 0 | 0
76 | 0.98486 | -0.70927 | 0.09239 | 0.044747
77 | 0.98473 | -0.70801 | 0.087487 | 0.042372
78 | 0.98487 | -0.70936 | 0.074996 | 0.036322
79 | 0.98471 | -0.7078 | 0.074636 | 0.036148
80 | 0.9847 | -0.70774 | 0 | 0
81 | 0.98465 | -0.70735 | 0 | 0
82 | 0.98463 | -0.70712 | 0.19041 | 0.092218
83 | 0.9851 | -0.71617 | 2.4741 | 1.1983
84 | 0.98496 | -0.71488 | 1.0225 | 0.49522
85 | 0.98495 | -0.71484 | 0 | 0
86 | 0.98489 | -0.71432 | 0 | 0
87 | 0.98487 | -0.71416 | 0.19336 | 0.093646
88 | 0.98496 | -0.70977 | 0.1014 | 0.049111
89 | 0.98727 | -0.36922 | 0.33555 | 0.16251
90 | 0.9873 | -0.36952 | 0 | 0
91 | 0.98733 | -0.36977 | 0 | 0
92 | 0.98756 | -0.37176 | 0 | 0
93 | 0.98731 | -0.3699 | 0.173 | 0.083787
94 | 0.98814 | -0.37676 | 0 | 0
95 | 0.98748 | -0.3722 | 0.3557 | 0.17227
96 | 0.99075 | -0.37365 | 0.40099 | 0.19421
97 | 0.99069 | -0.3731 | 0 | 0
98 | 0.99019 | -0.3688 | 0 | 0
99 | 0.98911 | -0.37566 | 0 | 0
100 | 0.98894 | -0.37417 | 0.34778 | 0.16844
101 | 0.98995 | -0.36957 | 0 | 0
102 | 0.99013 | -0.36827 | 0.35613 | 0.17248
103 | 0.98824 | -0.37756 | 0.2872 | 0.1391
104 | 0.98836 | -0.37852 | 0 | 0
105 | 0.99189 | -0.35405 | 0.078824 | 0.038176
106 | 0.99187 | -0.35417 | 0.13738 | 0.066536
107 | 0.99216 | -0.35831 | 0 | 0
108 | 0.99215 | -0.35825 | 0.16575 | 0.080276
109 | 0.99217 | -0.35845 | 0 | 0
110 | 0.99218 | -0.35851 | 0.10799 | 0.052302
111 | 0.99064 | -0.36443 | 0.25084 | 0.12149
112 | 0.99066 | -0.36459 | 0 | 0
113 | 0.99075 | -0.36537 | 0 | 0
114 | 0.99112 | -0.3681 | 0 | 0
115 | 0.99073 | -0.36523 | 0.15419 | 0.074675
116 | 0.99997 | 149.9981 | 0 | 0

## res_line
| p_from_mw | q_from_mvar | p_to_mw | q_to_mvar | pl_mw | ql_mvar | i_from_ka | i_to_ka | i_ka | vm_from_pu | va_from_degree | vm_to_pu | va_to_degree | loading_percent
0 | -0.19953 | -0.096635 | 0.19969 | 0.094151 | 0.00015929 | -0.0024843 | 0.0064228 | 0.0063905 | 0.0064228 | 0.99643 | -0.10675 | 0.99727 | -0.10122 | 3.0585
1 | -0.35321 | -0.1685 | 0.35322 | 0.16653 | 1.423e-05 | -0.0019726 | 0.011328 | 0.011304 | 0.011328 | 0.99727 | -0.10122 | 0.99731 | -0.10156 | 5.1491
2 | 8.4228 | 4.0707 | -8.4202 | -4.0978 | 0.0025913 | -0.027084 | 0.27078 | 0.27114 | 0.27114 | 0.99731 | -0.10156 | 0.99699 | -0.10267 | 21.2495
3 | -8.7761 | -4.2372 | 8.7836 | 4.1645 | 0.007539 | -0.072732 | 0.28209 | 0.28112 | 0.28209 | 0.99731 | -0.10156 | 0.99819 | -0.098169 | 22.107
4 | -0.22008 | -0.10659 | 0.22009 | 0.10352 | 9.0459e-06 | -0.0030663 | 0.0071689 | 0.0071302 | 0.0071689 | 0.98467 | -0.46099 | 0.98471 | -0.46134 | 3.2586
5 | -0.22009 | -0.10352 | 0.22011 | 0.097315 | 1.8019e-05 | -0.0062083 | 0.0071302 | 0.0070546 | 0.0071302 | 0.98471 | -0.46134 | 0.98479 | -0.46196 | 3.241
6 | 0.72075 | 0.31934 | -0.71988 | -0.34689 | 0.00086961 | -0.027549 | 0.023109 | 0.023451 | 0.023451 | 0.98479 | -0.46196 | 0.98367 | -0.45251 | 10.6595
7 | -0.94086 | -0.41665 | 0.9409 | 0.41583 | 4.3714e-05 | -0.0008207 | 0.030163 | 0.030153 | 0.030163 | 0.98479 | -0.46196 | 0.98483 | -0.46228 | 13.7105
8 | 0.22752 | 0.10186 | -0.2275 | -0.1101 | 2.5434e-05 | -0.0082421 | 0.0072848 | 0.0073866 | 0.0073866 | 0.98783 | -0.43878 | 0.98773 | -0.43789 | 3.3575
9 | 1.3006 | 0.58917 | -1.2969 | -0.58824 | 0.0037109 | 0.00093554 | 0.041725 | 0.041742 | 0.041742 | 0.98783 | -0.43878 | 0.98483 | -0.46228 | 19.8771
10 | -1.5281 | -0.69103 | 1.5285 | 0.68809 | 0.0004218 | -0.0029427 | 0.04901 | 0.048973 | 0.04901 | 0.98783 | -0.43878 | 0.98809 | -0.44081 | 22.2772
11 | 0.2275 | 0.1101 | -0.22749 | -0.11018 | 6.7234e-06 | -7.6326e-05 | 0.0073866 | 0.0073876 | 0.0073876 | 0.98773 | -0.43789 | 0.9877 | -0.43808 | 3.5179
12 | -1.7796 | -0.80965 | 1.7797 | 0.809 | 0.00012775 | -0.00064594 | 0.057119 | 0.057111 | 0.057119 | 0.98809 | -0.44081 | 0.98815 | -0.44135 | 25.9631
13 | 0.11887 | 0.057551 | -0.11887 | -0.05757 | 4.3666e-07 | -1.8912e-05 | 0.0038584 | 0.0038587 | 0.0038587 | 0.98809 | -0.44081 | 0.98808 | -0.44083 | 1.8375
14 | 0.075307 | 0.036057 | -0.075307 | -0.036473 | 1.6208e-07 | -0.00041565 | 0.0024318 | 0.0024371 | 0.0024371 | 0.99114 | -0.36927 | 0.99113 | -0.3695 | 0.18892
15 | -0.075307 | -0.036057 | 0.075308 | 0.034202 | 7.1493e-07 | -0.001855 | 0.0024318 | 0.002409 | 0.0024318 | 0.99114 | -0.36927 | 0.99115 | -0.36828 | 0.18851
16 | -0.83165 | -0.37248 | 0.83166 | 0.37218 | 1.55e-05 | -0.00029319 | 0.02654 | 0.026536 | 0.02654 | 0.99115 | -0.36828 | 0.99119 | -0.36629 | 2.0574
17 | 0.40523 | 0.16823 | -0.40522 | -0.16958 | 1.2617e-05 | -0.0013521 | 0.012779 | 0.012794 | 0.012794 | 0.99115 | -0.36828 | 0.99112 | -0.3681 | 5.8156
18 | 0.71988 | 0.34689 | -0.71986 | -0.34758 | 2.2298e-05 | -0.00069477 | 0.023451 | 0.02346 | 0.02346 | 0.98367 | -0.45251 | 0.98364 | -0.45224 | 10.6636
19 | 0.33363 | 0.16052 | -0.33343 | -0.16149 | 0.00019893 | -0.0009657 | 0.010866 | 0.010879 | 0.010879 | 0.98364 | -0.45224 | 0.98302 | -0.45622 | 5.1807
20 | -0.30455 | -0.1475 | 0.30456 | 0.14747 | 5.5007e-06 | -3.4783e-05 | 0.0097939 | 0.0097934 | 0.0097939 | 0.99741 | -0.10329 | 0.99743 | -0.10317 | 4.6638
21 | -10.3035 | -4.4547 | 10.3107 | 4.4033 | 0.007227 | -0.051486 | 0.32488 | 0.32425 | 0.32488 | 0.99743 | -0.10317 | 0.99816 | -0.098646 | 25.4608
22 | 9.9989 | 4.3073 | -9.9938 | -4.3459 | 0.0051044 | -0.038642 | 0.3151 | 0.31557 | 0.31557 | 0.99743 | -0.10317 | 0.9969 | -0.10638 | 24.7314
23 | -10.3107 | -4.4033 | 10.3122 | 4.3922 | 0.0015518 | -0.011094 | 0.32425 | 0.32411 | 0.32425 | 0.99816 | -0.098646 | 0.99832 | -0.097649 | 25.4111
24 | 0.30247 | 0.1458 | -0.30247 | -0.14649 | 3.6913e-06 | -0.00069226 | 0.0097232 | 0.0097319 | 0.0097319 | 0.9969 | -0.10638 | 0.99689 | -0.10627 | 4.4236
25 | 8.9287 | 3.8704 | -8.9248 | -3.9075 | 0.0038663 | -0.037098 | 0.2818 | 0.28225 | 0.28225 | 0.9969 | -0.10638 | 0.99645 | -0.10904 | 22.12
26 | 0.76269 | 0.32973 | -0.76236 | -0.33973 | 0.00033083 | -0.010005 | 0.024061 | 0.024179 | 0.024179 | 0.9969 | -0.10638 | 0.99649 | -0.10341 | 10.9903
27 | 8.7847 | 4.154 | -8.7836 | -4.1645 | 0.0010884 | -0.010555 | 0.28099 | 0.28112 | 0.28112 | 0.99832 | -0.097649 | 0.99819 | -0.098169 | 22.0317
28 | -19.3225 | -8.6554 | 19.3402 | 8.7022 | 0.017672 | 0.046792 | 0.61223 | 0.61222 | 0.61223 | 0.99832 | -0.097649 | 1 | 0 | 47.4593
29 | 0.27811 | 0.13423 | -0.27811 | -0.13469 | 2.1103e-06 | -0.00046736 | 0.0089459 | 0.0089518 | 0.0089518 | 0.99649 | -0.10341 | 0.99648 | -0.10335 | 4.069
30 | 0.48425 | 0.2055 | -0.48405 | -0.2206 | 0.00020052 | -0.015095 | 0.015239 | 0.015416 | 0.015416 | 0.99649 | -0.10341 | 0.9961 | -0.10056 | 7.0073
31 | 0.24238 | 0.11689 | -0.24238 | -0.11739 | 1.7215e-06 | -0.00050138 | 0.0077986 | 0.0078049 | 0.0078049 | 0.9961 | -0.10056 | 0.99609 | -0.1005 | 3.5477
32 | 0.24166 | 0.10371 | -0.24162 | -0.11685 | 4.3933e-05 | -0.013139 | 0.0076212 | 0.0077794 | 0.0077794 | 0.9961 | -0.10056 | 0.99593 | -0.099184 | 3.5361
33 | 0.24162 | 0.11685 | -0.2416 | -0.11701 | 1.5869e-05 | -0.00016426 | 0.0077794 | 0.0077816 | 0.0077816 | 0.99593 | -0.099184 | 0.99586 | -0.099619 | 3.7055
34 | 0.26369 | 0.12481 | -0.26367 | -0.12758 | 1.1231e-05 | -0.0027772 | 0.0084516 | 0.0084864 | 0.0084864 | 0.99645 | -0.10904 | 0.99641 | -0.10868 | 3.8574
35 | 8.6611 | 3.7827 | -8.6601 | -3.793 | 0.0010094 | -0.010299 | 0.2738 | 0.27393 | 0.27393 | 0.99645 | -0.10904 | 0.99632 | -0.10974 | 21.4678
36 | 0.26367 | 0.12758 | -0.26366 | -0.1277 | 1.3178e-05 | -0.00011345 | 0.0084864 | 0.0084879 | 0.0084879 | 0.99641 | -0.10868 | 0.99635 | -0.10901 | 4.0419
37 | 8.3291 | 3.6327 | -8.3249 | -3.6222 | 0.0042523 | 0.010492 | 0.26328 | 0.26329 | 0.26329 | 0.99632 | -0.10974 | 0.9954 | -0.16516 | 20.4103
38 | -1.8636 | -0.84963 | 1.864 | 0.8498 | 0.00037629 | 0.00016691 | 0.059833 | 0.059832 | 0.059833 | 0.98815 | -0.44135 | 0.98837 | -0.43971 | 28.4919
39 | -1.9379 | -0.88562 | 1.9382 | 0.88443 | 0.000284 | -0.0011974 | 0.062232 | 0.062216 | 0.062232 | 0.98837 | -0.43971 | 0.9885 | -0.44083 | 28.2872
40 | -2.3244 | -1.0683 | 2.3306 | 1.0738 | 0.006155 | 0.0055573 | 0.074677 | 0.074659 | 0.074677 | 0.98888 | -0.444 | 0.99218 | -0.35852 | 21.3364
41 | 2.3244 | 1.0683 | -2.3236 | -1.0706 | 0.00081152 | -0.0023024 | 0.074677 | 0.074708 | 0.074708 | 0.98888 | -0.444 | 0.98856 | -0.4413 | 33.9583
42 | 0.27375 | 0.12936 | -0.27375 | -0.12941 | 2.1793e-07 | -4.9358e-05 | 0.0088091 | 0.0088098 | 0.0088098 | 0.99218 | -0.35852 | 0.99218 | -0.35851 | 4.0044
43 | -2.7518 | -1.2746 | 2.752 | 1.2748 | 0.00019365 | 0.00014143 | 0.088235 | 0.08823 | 0.088235 | 0.99218 | -0.35852 | 0.99231 | -0.35113 | 6.8399
44 | 2.1955 | 1.0085 | -2.1953 | -1.009 | 0.00013379 | -0.00043004 | 0.070552 | 0.070558 | 0.070558 | 0.98856 | -0.4413 | 0.9885 | -0.44083 | 32.0716
45 | 0.43438 | 0.20757 | -0.43437 | -0.20868 | 1.2229e-05 | -0.0011069 | 0.013962 | 0.013976 | 0.013976 | 0.9954 | -0.16516 | 0.99537 | -0.16492 | 6.3527
46 | 7.8905 | 3.4146 | -7.8771 | -3.3818 | 0.013438 | 0.032829 | 0.24934 | 0.24938 | 0.24938 | 0.9954 | -0.16516 | 0.99231 | -0.35113 | 19.3317
47 | 0.13854 | 0.065402 | -0.13849 | -0.067075 | 5.0957e-05 | -0.0016727 | 0.0044432 | 0.0044645 | 0.0044645 | 0.99537 | -0.16492 | 0.99498 | -0.16746 | 2.126
48 | 4.8955 | 1.999 | -4.8935 | -2.063 | 0.0019314 | -0.063947 | 0.15383 | 0.15456 | 0.15456 | 0.99231 | -0.35113 | 0.9919 | -0.35399 | 12.1125
49 | 0.2296 | 0.10802 | -0.22959 | -0.1112 | 9.8856e-06 | -0.0031748 | 0.0073818 | 0.0074216 | 0.0074216 | 0.99231 | -0.35113 | 0.99227 | -0.35077 | 3.3735
50 | 4.8935 | 2.063 | -4.8935 | -2.0648 | 5.626e-05 | -0.0018528 | 0.15456 | 0.15458 | 0.15458 | 0.9919 | -0.35399 | 0.99189 | -0.35407 | 12.1142
51 | -0.27337 | -0.13221 | 0.27337 | 0.10441 | 5.0978e-06 | -0.027804 | 0.008842 | 0.0085206 | 0.008842 | 0.9914 | -0.36075 | 0.99142 | -0.36032 | 1.0501
52 | 0.27337 | 0.13221 | -0.27336 | -0.1324 | 2.0546e-06 | -0.00018458 | 0.008842 | 0.0088443 | 0.0088443 | 0.9914 | -0.36075 | 0.99139 | -0.36109 | 1.0786
53 | 2.5973 | 1.2192 | -2.5971 | -1.2208 | 0.00016877 | -0.001565 | 0.083543 | 0.083564 | 0.083564 | 0.99142 | -0.36032 | 0.99135 | -0.3611 | 23.0839
54 | 1.1198 | 0.38356 | -1.1197 | -0.45661 | 0.00011093 | -0.073049 | 0.034467 | 0.035214 | 0.035214 | 0.99142 | -0.36032 | 0.99132 | -0.36125 | 2.7597
55 | -3.9905 | -1.7072 | 3.9919 | 1.6367 | 0.0014134 | -0.070436 | 0.12638 | 0.12558 | 0.12638 | 0.99142 | -0.36032 | 0.99179 | -0.35783 | 9.9043
56 | 2.2621 | 1.0585 | -2.2611 | -1.0577 | 0.0009412 | 0.00083727 | 0.072725 | 0.072728 | 0.072728 | 0.99135 | -0.3611 | 0.99083 | -0.37432 | 20.7794
57 | 0.1401 | 0.066597 | -0.1401 | -0.067854 | 1.4655e-06 | -0.0012574 | 0.0045173 | 0.0045332 | 0.0045332 | 0.99132 | -0.36125 | 0.99131 | -0.36116 | 2.0605
58 | 0.97963 | 0.39001 | -0.97959 | -0.39055 | 4.0219e-05 | -0.00054093 | 0.030705 | 0.030712 | 0.030712 | 0.99132 | -0.36125 | 0.99124 | -0.3659 | 2.3808
59 | -3.9919 | -1.6367 | 3.9921 | 1.6285 | 0.00016409 | -0.0082392 | 0.12558 | 0.12549 | 0.12558 | 0.99179 | -0.35783 | 0.99183 | -0.35752 | 9.8415
60 | 0.83171 | 0.32038 | -0.83166 | -0.37218 | 4.4645e-05 | -0.051802 | 0.025956 | 0.026536 | 0.026536 | 0.99124 | -0.3659 | 0.99119 | -0.36629 | 2.0796
61 | 0.14789 | 0.070173 | -0.14789 | -0.071625 | 1.8851e-06 | -0.0014515 | 0.0047671 | 0.0047854 | 0.0047854 | 0.99124 | -0.3659 | 0.99123 | -0.36579 | 2.1752
62 | -4.3187 | -1.7867 | 4.3188 | 1.7869 | 0.00013394 | 0.00024988 | 0.13603 | 0.13603 | 0.13603 | 0.99183 | -0.35752 | 0.99189 | -0.35407 | 10.5449
63 | 0.078824 | 0.037804 | -0.078824 | -0.038176 | 1.3711e-07 | -0.00037197 | 0.0025443 | 0.002549 | 0.002549 | 0.99189 | -0.35407 | 0.99189 | -0.35405 | 1.1586
64 | 0.13738 | 0.066466 | -0.13738 | -0.066536 | 2.1077e-06 | -6.9094e-05 | 0.0044416 | 0.0044425 | 0.0044425 | 0.99189 | -0.35407 | 0.99187 | -0.35417 | 2.1155
65 | 2.2611 | 1.0577 | -2.2609 | -1.0582 | 0.00018815 | -0.00056864 | 0.072728 | 0.072736 | 0.072736 | 0.99083 | -0.37432 | 0.99075 | -0.37365 | 33.0616
66 | -8.2624 | -4.0093 | 8.2677 | 4.0223 | 0.0052863 | 0.013069 | 0.26628 | 0.26626 | 0.26628 | 0.99563 | -0.17749 | 0.99682 | -0.11217 | 20.6416
67 | 8.1106 | 3.9358 | -8.0688 | -3.8255 | 0.041891 | 0.11032 | 0.26139 | 0.26142 | 0.26142 | 0.99563 | -0.17749 | 0.98608 | -0.71038 | 40.5297
68 | -8.4195 | -4.0959 | 8.4202 | 4.0978 | 0.00078396 | 0.001944 | 0.27115 | 0.27114 | 0.27115 | 0.99682 | -0.11217 | 0.99699 | -0.10267 | 21.019
69 | 8.0163 | 3.8001 | -8.0108 | -3.813 | 0.0054576 | -0.012901 | 0.25971 | 0.25991 | 0.25991 | 0.98608 | -0.71038 | 0.98539 | -0.71319 | 40.7385
70 | 0.052461 | 0.025352 | -0.05246 | -0.025408 | 2.4806e-07 | -5.5369e-05 | 0.0017057 | 0.0017064 | 0.0017064 | 0.98608 | -0.71038 | 0.98607 | -0.71041 | 0.81259
71 | 1.7135 | 0.77542 | -1.7128 | -0.7793 | 0.00071633 | -0.0038796 | 0.0551 | 0.055149 | 0.055149 | 0.98539 | -0.71319 | 0.985 | -0.71007 | 25.0678
72 | 6.2973 | 3.0376 | -6.2956 | -3.0391 | 0.0016677 | -0.0015283 | 0.20482 | 0.20486 | 0.20486 | 0.98539 | -0.71319 | 0.9851 | -0.71619 | 56.5911
73 | 1.0149 | 0.49058 | -1.0148 | -0.4915 | 5.9002e-05 | -0.00092019 | 0.033036 | 0.033048 | 0.033048 | 0.985 | -0.71007 | 0.98494 | -0.70956 | 15.0218
74 | 0.42912 | 0.18646 | -0.429 | -0.19736 | 0.00011968 | -0.010903 | 0.013712 | 0.013843 | 0.013843 | 0.985 | -0.71007 | 0.98474 | -0.70806 | 6.2923
75 | 0.16741 | 0.059706 | -0.16739 | -0.072155 | 1.9959e-05 | -0.012448 | 0.005209 | 0.0053427 | 0.0053427 | 0.985 | -0.71007 | 0.98488 | -0.70949 | 2.4285
76 | 0.10141 | 0.042553 | -0.1014 | -0.045806 | 1.97e-06 | -0.0032523 | 0.003223 | 0.003261 | 0.003261 | 0.985 | -0.71007 | 0.98498 | -0.70994 | 1.4823
77 | 3.6902 | 1.7772 | -3.6902 | -1.7773 | 8.7065e-06 | -7.9062e-06 | 0.12003 | 0.12003 | 0.12003 | 0.9851 | -0.71619 | 0.9851 | -0.71617 | 54.5575
78 | 0.087487 | 0.041299 | -0.087487 | -0.042187 | 4.1335e-07 | -0.00088765 | 0.0028361 | 0.0028473 | 0.0028473 | 0.98474 | -0.70806 | 0.98473 | -0.70802 | 1.2942
79 | 0.34151 | 0.15606 | -0.34151 | -0.15698 | 6.3969e-06 | -0.00091283 | 0.011007 | 0.011018 | 0.011018 | 0.98474 | -0.70806 | 0.98472 | -0.70792 | 5.0084
80 | 0.074997 | 0.032633 | -0.074996 | -0.036058 | 1.1541e-06 | -0.0034247 | 0.0023973 | 0.0024391 | 0.0024391 | 0.98488 | -0.70949 | 0.98487 | -0.70937 | 1.1087
81 | 0.092393 | 0.039521 | -0.09239 | -0.044747 | 2.6689e-06 | -0.0052254 | 0.0029454 | 0.003009 | 0.003009 | 0.98488 | -0.70949 | 0.98486 | -0.70927 | 1.3677
82 | 0.1014 | 0.045806 | -0.1014 | -0.049111 | 2.0513e-06 | -0.0033051 | 0.003261 | 0.0033021 | 0.0033021 | 0.98498 | -0.70994 | 0.98496 | -0.70977 | 1.501
83 | 0.087487 | 0.042187 | -0.087487 | -0.042372 | 8.6558e-08 | -0.00018501 | 0.0028473 | 0.0028496 | 0.0028496 | 0.98473 | -0.70802 | 0.98473 | -0.70801 | 1.2953
84 | 0.26506 | 0.11995 | -0.26506 | -0.12095 | 4.1761e-06 | -0.00099293 | 0.0085291 | 0.0085411 | 0.0085411 | 0.98472 | -0.70792 | 0.98471 | -0.7078 | 3.8823
85 | 0.074996 | 0.036058 | -0.074996 | -0.036322 | 9.0783e-08 | -0.00026433 | 0.0024391 | 0.0024425 | 0.0024425 | 0.98487 | -0.70937 | 0.98487 | -0.70936 | 1.1102
86 | 0.19042 | 0.084798 | -0.19042 | -0.085471 | 1.4521e-06 | -0.00067302 | 0.0061109 | 0.006119 | 0.006119 | 0.98471 | -0.7078 | 0.9847 | -0.70774 | 2.7813
87 | 0.19042 | 0.085471 | -0.19041 | -0.089863 | 9.5708e-06 | -0.0043914 | 0.006119 | 0.0061728 | 0.0061728 | 0.9847 | -0.70774 | 0.98465 | -0.70735 | 2.8058
88 | 0.19041 | 0.089863 | -0.19041 | -0.092218 | 5.204e-06 | -0.0023552 | 0.0061728 | 0.0062026 | 0.0062026 | 0.98465 | -0.70735 | 0.98463 | -0.70712 | 2.8194
89 | 1.2161 | 0.57898 | -1.2159 | -0.581 | 0.00018661 | -0.002022 | 0.039469 | 0.039495 | 0.039495 | 0.9851 | -0.71617 | 0.98496 | -0.71488 | 17.9522
90 | 0.19337 | 0.085782 | -0.19337 | -0.086219 | 9.6962e-07 | -0.00043699 | 0.0062001 | 0.0062053 | 0.0062053 | 0.98496 | -0.71488 | 0.98495 | -0.71484 | 2.8206
91 | 0.19337 | 0.086219 | -0.19336 | -0.092034 | 1.3061e-05 | -0.005815 | 0.0062053 | 0.0062767 | 0.0062767 | 0.98495 | -0.71484 | 0.98489 | -0.71432 | 2.853
92 | 0.19336 | 0.092034 | -0.19336 | -0.093646 | 3.6756e-06 | -0.0016122 | 0.0062767 | 0.0062971 | 0.0062971 | 0.98489 | -0.71432 | 0.98487 | -0.71416 | 2.8623
93 | -0.33555 | -0.16251 | 0.33556 | 0.16076 | 1.1935e-05 | -0.0017507 | 0.010902 | 0.010879 | 0.010902 | 0.98727 | -0.36922 | 0.9873 | -0.36952 | 4.9553
94 | -0.33556 | -0.16076 | 0.33557 | 0.15932 | 9.7741e-06 | -0.0014392 | 0.010879 | 0.010861 | 0.010879 | 0.9873 | -0.36952 | 0.98733 | -0.36977 | 4.9451
95 | -0.50857 | -0.24304 | 0.5087 | 0.23506 | 0.00012416 | -0.007984 | 0.01648 | 0.016381 | 0.01648 | 0.98733 | -0.36977 | 0.98756 | -0.37176 | 7.4911
96 | 0.173 | 0.083718 | -0.173 | -0.083787 | 3.4286e-06 | -6.876e-05 | 0.0056194 | 0.0056203 | 0.0056203 | 0.98733 | -0.36977 | 0.98731 | -0.3699 | 2.6763
97 | -0.86442 | -0.40723 | 0.86497 | 0.39505 | 0.00054851 | -0.012175 | 0.027932 | 0.02778 | 0.027932 | 0.98756 | -0.37176 | 0.98814 | -0.37676 | 12.6963
98 | 0.35572 | 0.17217 | -0.3557 | -0.17227 | 2.4185e-05 | -0.00010325 | 0.011552 | 0.011554 | 0.011554 | 0.98756 | -0.37176 | 0.98748 | -0.3722 | 5.5018
99 | -0.86497 | -0.39505 | 0.86506 | 0.39299 | 9.218e-05 | -0.0020607 | 0.02778 | 0.027755 | 0.02778 | 0.98814 | -0.37676 | 0.98824 | -0.37756 | 12.6273
100 | 1.8599 | 0.86402 | -1.8598 | -0.86463 | 0.00013111 | -0.00060558 | 0.059755 | 0.059763 | 0.059763 | 0.99075 | -0.37365 | 0.99069 | -0.3731 | 27.165
101 | 1.8598 | 0.86463 | -1.8588 | -0.86924 | 0.0010008 | -0.0046142 | 0.059763 | 0.059824 | 0.059824 | 0.99069 | -0.3731 | 0.99019 | -0.3688 | 27.1925
102 | 1.8588 | 0.86924 | -1.8587 | -0.8698 | 0.000122 | -0.00056145 | 0.059824 | 0.059831 | 0.059831 | 0.99019 | -0.3688 | 0.99013 | -0.36827 | 27.1959
103 | 1.5011 | 0.69682 | -1.5008 | -0.69886 | 0.00028338 | -0.0020398 | 0.0483 | 0.048326 | 0.048326 | 0.98911 | -0.37566 | 0.98894 | -0.37417 | 21.9666
104 | -1.5011 | -0.69682 | 1.5023 | 0.69723 | 0.0011957 | 0.00041267 | 0.0483 | 0.048296 | 0.0483 | 0.98911 | -0.37566 | 0.98995 | -0.36957 | 23.0002
105 | 1.153 | 0.53042 | -1.1524 | -0.53033 | 0.00063843 | 9.5305e-05 | 0.037048 | 0.037052 | 0.037052 | 0.98894 | -0.37417 | 0.98836 | -0.37852 | 17.6439
106 | -1.5023 | -0.69723 | 1.5026 | 0.69732 | 0.00025603 | 8.8277e-05 | 0.048296 | 0.048295 | 0.048296 | 0.98995 | -0.36957 | 0.99013 | -0.36827 | 22.9982
107 | -1.1523 | -0.53209 | 1.1524 | 0.53033 | 0.00014221 | -0.0017663 | 0.037074 | 0.037052 | 0.037074 | 0.98824 | -0.37756 | 0.98836 | -0.37852 | 16.8519
108 | 0.16575 | 0.079575 | -0.16575 | -0.080276 | 1.142e-06 | -0.00070104 | 0.0053496 | 0.0053585 | 0.0053585 | 0.99216 | -0.35831 | 0.99215 | -0.35825 | 2.4357
109 | -0.16575 | -0.079575 | 0.16575 | 0.077927 | 2.6713e-06 | -0.0016489 | 0.0053496 | 0.005329 | 0.0053496 | 0.99216 | -0.35831 | 0.99217 | -0.35845 | 2.4316
110 | -0.16575 | -0.077927 | 0.16576 | 0.077106 | 1.3218e-06 | -0.00082064 | 0.005329 | 0.0053189 | 0.005329 | 0.99217 | -0.35845 | 0.99218 | -0.35851 | 2.4223
111 | -0.25084 | -0.12149 | 0.25085 | 0.12028 | 4.5263e-06 | -0.0012053 | 0.0081218 | 0.0081065 | 0.0081218 | 0.99064 | -0.36443 | 0.99066 | -0.36459 | 3.6917
112 | -0.25085 | -0.12028 | 0.25087 | 0.11368 | 2.4489e-05 | -0.0066011 | 0.0081065 | 0.0080252 | 0.0081065 | 0.99066 | -0.36459 | 0.99075 | -0.36537 | 3.6848
113 | -0.40506 | -0.18656 | 0.40522 | 0.16958 | 0.00016117 | -0.016982 | 0.012994 | 0.012794 | 0.012994 | 0.99075 | -0.36537 | 0.99112 | -0.3681 | 5.9063
114 | 0.15419 | 0.072878 | -0.15419 | -0.074675 | 2.5414e-06 | -0.0017979 | 0.0049691 | 0.0049918 | 0.0049918 | 0.99075 | -0.36537 | 0.99073 | -0.36523 | 2.269

## res_trafo
| p_hv_mw | q_hv_mvar | p_lv_mw | q_lv_mvar | pl_mw | ql_mvar | i_hv_ka | i_lv_ka | vm_hv_pu | va_hv_degree | vm_lv_pu | va_lv_degree | loading_percent
0 | 2.6518e-14 | 1.7507e-14 | 0.013999 | 0.0105 | 0.013999 | 0.0105 | 1.6678e-16 | 0.00050517 | 0.99997 | 149.9981 | 1 | 0 | 0.069998

## res_ext_grid
| p_mw | q_mvar
0 | 19.5769 | 8.8206

## res_load
| p_mw | q_mvar
0 | 0.19953 | 0.096635
1 | 0.15352 | 0.074354
2 | 0.22008 | 0.10659
3 | 0.35597 | 0.1724
4 | 0.13216 | 0.064009
5 | 0.075307 | 0.036473
6 | 0.3511 | 0.17005
7 | 0.38623 | 0.18706
8 | 0.33343 | 0.16149
9 | 0.30455 | 0.1475
10 | 0.22559 | 0.10926
11 | 0.27811 | 0.13469
12 | 0.2416 | 0.11701
13 | 0.24238 | 0.11739
14 | 0.30247 | 0.14649
15 | 0.22274 | 0.10788
16 | 0.33096 | 0.16029
17 | 0.083894 | 0.040632
18 | 0.11887 | 0.05757
19 | 0.073965 | 0.035823
20 | 0.14748 | 0.07143
21 | 0.12813 | 0.062056
22 | 0.25713 | 0.12453
23 | 0.22749 | 0.11018
24 | 0.29583 | 0.14328
25 | 0.13849 | 0.067075
26 | 0.26366 | 0.1277
27 | 0.22959 | 0.1112
28 | 0.27336 | 0.1324
29 | 0.33502 | 0.16226
30 | 0.1401 | 0.067854
31 | 0.32666 | 0.15821
32 | 0.14789 | 0.071625
33 | 0.35843 | 0.17359
34 | 0.15175 | 0.073498
35 | 0.15178 | 0.073508
36 | 0.05246 | 0.025408
37 | 2.6054 | 1.2619
38 | 1.0148 | 0.4915
39 | 0.076443 | 0.037023
40 | 0.09239 | 0.044747
41 | 0.087487 | 0.042372
42 | 0.074996 | 0.036322
43 | 0.074636 | 0.036148
44 | 0.19041 | 0.092218
45 | 2.4741 | 1.1983
46 | 1.0225 | 0.49522
47 | 0.19336 | 0.093646
48 | 0.1014 | 0.049111
49 | 0.33555 | 0.16251
50 | 0.173 | 0.083787
51 | 0.3557 | 0.17227
52 | 0.40099 | 0.19421
53 | 0.34778 | 0.16844
54 | 0.35613 | 0.17248
55 | 0.2872 | 0.1391
56 | 0.078824 | 0.038176
57 | 0.13738 | 0.066536
58 | 0.16575 | 0.080276
59 | 0.10799 | 0.052302
60 | 0.25084 | 0.12149
61 | 0.15419 | 0.074675

## dtypes
| element | column | dtype
0 | bus | name | object
1 | bus | vn_kv | float64
2 | bus | type | object
3 | bus | zone | object
4 | bus | in_service | bool
5 | load | name | object
6 | load | bus | uint32
7 | load | p_mw | float64
8 | load | q_mvar | float64
9 | load | const_z_percent | float64
10 | load | const_i_percent | float64
11 | load | sn_mva | float64
12 | load | scaling | float64
13 | load | in_service | bool
14 | load | type | object
15 | ext_grid | name | object
16 | ext_grid | bus | uint32
17 | ext_grid | vm_pu | float64
18 | ext_grid | va_degree | float64
19 | ext_grid | slack_weight | float64
20 | ext_grid | in_service | bool
21 | line | name | object
22 | line | std_type | object
23 | line | from_bus | uint32
24 | line | to_bus | uint32
25 | line | length_km | float64
26 | line | r_ohm_per_km | float64
27 | line | x_ohm_per_km | float64
28 | line | c_nf_per_km | float64
29 | line | g_us_per_km | float64
30 | line | max_i_ka | float64
31 | line | df | float64
32 | line | parallel | uint32
33 | line | type | object
34 | line | in_service | bool
35 | trafo | name | object
36 | trafo | std_type | object
37 | trafo | hv_bus | uint32
38 | trafo | lv_bus | uint32
39 | trafo | sn_mva | float64
40 | trafo | vn_hv_kv | float64
41 | trafo | vn_lv_kv | float64
42 | trafo | vk_percent | float64
43 | trafo | vkr_percent | float64
44 | trafo | pfe_kw | float64
45 | trafo | i0_percent | float64
46 | trafo | shift_degree | float64
47 | trafo | tap_side | object
48 | trafo | tap_neutral | int32
49 | trafo | tap_min | int32
50 | trafo | tap_max | int32
51 | trafo | tap_step_percent | float64
52 | trafo | tap_step_degree | float64
53 | trafo | tap_pos | int32
54 | trafo | tap_phase_shifter | bool
55 | trafo | parallel | uint32
56 | trafo | df | float64
57 | trafo | in_service | bool
58 | bus_geodata | x | float64
59 | bus_geodata | y | float64
60 | bus_geodata | coords | object
61 | res_bus | vm_pu | float64
62 | res_bus | va_degree | float64
63 | res_bus | p_mw | float64
64 | res_bus | q_mvar | float64
65 | res_line | p_from_mw | float64
66 | res_line | q_from_mvar | float64
67 | res_line | p_to_mw | float64
68 | res_line | q_to_mvar | float64
69 | res_line | pl_mw | float64
70 | res_line | ql_mvar | float64
71 | res_line | i_from_ka | float64
72 | res_line | i_to_ka | float64
73 | res_line | i_ka | float64
74 | res_line | vm_from_pu | float64
75 | res_line | va_from_degree | float64
76 | res_line | vm_to_pu | float64
77 | res_line | va_to_degree | float64
78 | res_line | loading_percent | float64
79 | res_trafo | p_hv_mw | float64
80 | res_trafo | q_hv_mvar | float64
81 | res_trafo | p_lv_mw | float64
82 | res_trafo | q_lv_mvar | float64
83 | res_trafo | pl_mw | float64
84 | res_trafo | ql_mvar | float64
85 | res_trafo | i_hv_ka | float64
86 | res_trafo | i_lv_ka | float64
87 | res_trafo | vm_hv_pu | float64
88 | res_trafo | va_hv_degree | float64
89 | res_trafo | vm_lv_pu | float64
90 | res_trafo | va_lv_degree | float64
91 | res_trafo | loading_percent | float64
92 | res_ext_grid | p_mw | float64
93 | res_ext_grid | q_mvar | float64
94 | res_load | p_mw | float64
95 | res_load | q_mvar | float64

## parameters
| version | format_version | converged | OPF_converged | name | f_hz | sn_mva
0 | 2.14.6 | 2.14.0 | TRUE | FALSE |  | 50 | 1