## bus
| name | vn_kv | type | zone | in_service
0 | bus_MV_312_0_node_0 | 20 | n |  | TRUE
1 | bus_MV_312_0_node_105 | 20 | n |  | TRUE
2 | bus_MV_312_0_node_121 | 20 | n |  | TRUE
3 | bus_MV_312_0_node_1 | 20 | n |  | TRUE
4 | bus_MV_312_0_node_2 | 20 | n |  | TRUE
5 | bus_MV_312_0_node_80 | 20 | n |  | TRUE
6 | bus_MV_312_0_node_19 | 20 | n |  | TRUE
7 | bus_MV_312_0_node_3 | 20 | n |  | TRUE
8 | bus_MV_312_0_node_4 | 20 | n |  | TRUE
9 | bus_MV_312_0_node_6 | 20 | n |  | TRUE
10 | bus_MV_312_0_node_7 | 20 | n |  | TRUE
11 | bus_MV_312_0_node_8 | 20 | n |  | TRUE
12 | bus_MV_312_0_node_13 | 20 | n |  | TRUE
13 | bus_MV_312_0_node_9 | 20 | n |  | TRUE
14 | bus_MV_312_0_node_10 | 20 | n |  | TRUE
15 | bus_MV_312_0_node_11 | 20 | n |  | TRUE
16 | bus_MV_312_0_node_12 | 20 | n |  | TRUE
17 | bus_MV_312_0_node_16 | 20 | n |  | TRUE
18 | bus_MV_312_0_node_14 | 20 | n |  | TRUE
19 | bus_MV_312_0_node_15 | 20 | n |  | TRUE
20 | bus_MV_312_0_node_17 | 20 | n |  | TRUE
21 | bus_MV_312_0_node_18 | 20 | n |  | TRUE
22 | bus_MV_312_0_node_22 | 20 | n |  | TRUE
23 | bus_MV_312_0_node_130 | 20 | n |  | TRUE
24 | bus_MV_312_0_node_21 | 20 | n |  | TRUE
25 | bus_MV_312_0_node_69 | 20 | n |  | TRUE
26 | bus_MV_312_0_node_67 | 20 | n |  | TRUE
27 | bus_MV_312_0_node_68 | 20 | n |  | TRUE
28 | bus_MV_312_0_node_70 | 20 | n |  | TRUE
29 | bus_MV_312_0_node_71 | 20 | n |  | TRUE
30 | bus_MV_312_0_node_98 | 20 | n |  | TRUE
31 | bus_MV_312_0_node_76 | 20 | n |  | TRUE
32 | bus_MV_312_0_node_77 | 20 | n |  | TRUE
33 | bus_MV_312_0_node_79 | 20 | n |  | TRUE
34 | bus_HV_312_0_node_12 | 110 | n |  | TRUE

## load
| name | bus | p_mw | q_mvar | const_z_percent | const_i_percent | sn_mva | scaling | in_service | type
0 | MV_312_0_load_0 | 0 | 0.16911 | 0.081905 | 0 | 0 |  | 1 | TRUE | wye
1 | MV_312_0_load_105 | 1 | 0.1793 | 0.08684 | 0 | 0 |  | 1 | TRUE | wye
2 | MV_312_0_load_121 | 2 | 0.32081 | 0.15537 | 0 | 0 |  | 1 | TRUE | wye
3 | MV_312_0_load_1 | 3 | 0.24102 | 0.11673 | 0 | 0 |  | 1 | TRUE | wye
4 | MV_312_0_load_80 | 5 | 0.07208 | 0.03491 | 0 | 0 |  | 1 | TRUE | wye
5 | MV_312_0_load_3 | 7 | 0.21701 | 0.1051 | 0 | 0 |  | 1 | TRUE | wye
6 | MV_312_0_load_8 | 11 | 0.34266 | 0.16596 | 0 | 0 |  | 1 | TRUE | wye
7 | MV_312_0_load_13 | 12 | 0.11426 | 0.055339 | 0 | 0 |  | 1 | TRUE | wye
8 | MV_312_0_load_11 | 15 | 0.10592 | 0.051298 | 0 | 0 |  | 1 | TRUE | wye
9 | MV_312_0_load_14 | 18 | 0.26469 | 0.12819 | 0 | 0 |  | 1 | TRUE | wye
10 | MV_312_0_load_17 | 20 | 0.39542 | 0.19151 | 0 | 0 |  | 1 | TRUE | wye
11 | MV_312_0_load_18 | 21 | 0.089191 | 0.043197 | 0 | 0 |  | 1 | TRUE | wye
12 | MV_312_0_load_130 | 23 | 0.063808 | 0.030904 | 0 | 0 |  | 1 | TRUE | wye
13 | MV_312_0_load_21 | 24 | 0.21778 | 0.10548 | 0 | 0 |  | 1 | TRUE | wye
14 | MV_312_0_load_67 | 26 | 0.3615 | 0.17508 | 0 | 0 |  | 1 | TRUE | wye
15 | MV_312_0_load_71 | 29 | 0.30104 | 0.1458 | 0 | 0 |  | 1 | TRUE | wye
16 | MV_312_0_load_98 | 30 | 0.32743 | 0.15858 | 0 | 0 |  | 1 | TRUE | wye
17 | MV_312_0_load_76 | 31 | 0.078141 | 0.037845 | 0 | 0 |  | 1 | TRUE | wye

## ext_grid
| name | bus | vm_pu | va_degree | slack_weight | in_service
0 |  | 16 | 1 | 0 | 1 | TRUE

## line
| name | std_type | from_bus | to_bus | length_km | r_ohm_per_km | x_ohm_per_km | c_nf_per_km | g_us_per_km | max_i_ka | df | parallel | type | in_service
0 | MV_312_0_line_0 |  | 0 | 1 | 2.9331 | 0.5939 | 0.372 | 9.5 | 0 | 0.21 | 1 | 1 | ol | TRUE
1 | MV_312_0_line_1 |  | 0 | 2 | 3.0386 | 0.5939 | 0.372 | 9.5 | 0 | 0.21 | 1 | 1 | ol | TRUE
2 | MV_312_0_line_2 |  | 1 | 18 | 2.6414 | 0.5939 | 0.372 | 9.5 | 0 | 0.21 | 1 | 1 | ol | TRUE
3 | MV_312_0_line_3 |  | 2 | 33 | 0.020054 | 0.5939 | 0.372 | 9.5 | 0 | 0.21 | 1 | 1 | ol | TRUE
4 | MV_312_0_line_4 |  | 3 | 4 | 0.040887 | 0.445 | 0.132 | 190 | 0 | 0.22 | 1 | 1 | cs | TRUE
5 | MV_312_0_line_5 |  | 4 | 5 | 1.4922 | 0.2376 | 0.344 | 10.3 | 0 | 0.41 | 1 | 1 | ol | TRUE
6 | MV_312_0_line_6 |  | 4 | 6 | 2.133 | 0.2376 | 0.344 | 10.3 | 0 | 0.41 | 1 | 1 | ol | TRUE
7 | MV_312_0_line_7 |  | 5 | 14 | 0.17195 | 0.122 | 0.112 | 304 | 0 | 0.421 | 1 | 1 | cs | TRUE
8 | MV_312_0_line_8 |  | 5 | 23 | 2.1854 | 0.5939 | 0.372 | 9.5 | 0 | 0.21 | 1 | 1 | ol | TRUE
9 | MV_312_0_line_9 |  | 6 | 21 | 0.050578 | 0.161 | 0.117 | 273 | 0 | 0.362 | 1 | 1 | cs | TRUE
10 | MV_312_0_line_10 |  | 7 | 8 | 0.041725 | 0.445 | 0.132 | 190 | 0 | 0.22 | 1 | 1 | cs | TRUE
11 | MV_312_0_line_11 |  | 8 | 9 | 0.7586 | 0.122 | 0.112 | 304 | 0 | 0.421 | 1 | 1 | cs | TRUE
12 | MV_312_0_line_12 |  | 8 | 10 | 0.71992 | 0.122 | 0.112 | 304 | 0 | 0.421 | 1 | 1 | cs | TRUE
13 | MV_312_0_line_13 |  | 9 | 11 | 0.032191 | 0.122 | 0.112 | 304 | 0 | 0.421 | 1 | 1 | cs | TRUE
14 | MV_312_0_line_14 |  | 10 | 12 | 0.34617 | 0.2376 | 0.344 | 10.3 | 0 | 0.41 | 1 | 1 | ol | TRUE
15 | MV_312_0_line_15 |  | 11 | 13 | 0.046711 | 0.122 | 0.112 | 304 | 0 | 0.421 | 1 | 1 | cs | TRUE
16 | MV_312_0_line_16 |  | 12 | 15 | 0.59194 | 0.2376 | 0.344 | 10.3 | 0 | 0.41 | 1 | 1 | ol | TRUE
17 | MV_312_0_line_17 |  | 13 | 14 | 0.25606 | 0.122 | 0.112 | 304 | 0 | 0.421 | 1 | 1 | cs | TRUE
18 | MV_312_0_line_18 |  | 15 | 16 | 0.038462 | 0.122 | 0.112 | 304 | 0 | 0.421 | 1 | 1 | cs | TRUE
19 | MV_312_0_line_19 |  | 15 | 17 | 2.3465 | 0.5939 | 0.372 | 9.5 | 0 | 0.21 | 1 | 1 | ol | TRUE
20 | MV_312_0_line_20 |  | 17 | 20 | 0.013677 | 0.5939 | 0.372 | 9.5 | 0 | 0.21 | 1 | 1 | ol | TRUE
21 | MV_312_0_line_21 |  | 17 | 19 | 0.29488 | 0.445 | 0.132 | 190 | 0 | 0.22 | 1 | 1 | cs | TRUE
22 | MV_312_0_line_22 |  | 18 | 19 | 0.057536 | 0.445 | 0.132 | 190 | 0 | 0.22 | 1 | 1 | cs | TRUE
23 | MV_312_0_line_23 |  | 21 | 22 | 1.9583 | 0.306 | 0.35 | 10 | 0 | 0.35 | 1 | 1 | ol | TRUE
24 | MV_312_0_line_24 |  | 22 | 25 | 2.642 | 0.306 | 0.35 | 10 | 0 | 0.35 | 1 | 1 | ol | TRUE
25 | MV_312_0_line_25 |  | 22 | 24 | 0.039502 | 0.445 | 0.132 | 190 | 0 | 0.22 | 1 | 1 | cs | TRUE
26 | MV_312_0_line_26 |  | 25 | 29 | 0.032666 | 0.445 | 0.132 | 190 | 0 | 0.22 | 1 | 1 | cs | TRUE
27 | MV_312_0_line_27 |  | 25 | 27 | 0.99156 | 0.445 | 0.132 | 190 | 0 | 0.22 | 1 | 1 | cs | TRUE
28 | MV_312_0_line_28 |  | 26 | 27 | 0.048519 | 0.445 | 0.132 | 190 | 0 | 0.22 | 1 | 1 | cs | TRUE
29 | MV_312_0_line_29 |  | 27 | 28 | 0.32018 | 0.445 | 0.132 | 190 | 0 | 0.22 | 1 | 1 | cs | TRUE
30 | MV_312_0_line_30 |  | 28 | 30 | 0.070395 | 0.445 | 0.132 | 190 | 0 | 0.22 | 1 | 1 | cs | TRUE
31 | MV_312_0_line_31 |  | 31 | 32 | 0.060784 | 0.445 | 0.132 | 190 | 0 | 0.22 | 1 | 1 | cs | TRUE
32 | MV_312_0_line_32 |  | 32 | 33 | 0.70233 | 0.445 | 0.132 | 190 | 0 | 0.22 | 1 | 1 | cs | TRUE

## trafo
| name | std_type | hv_bus | lv_bus | sn_mva | vn_hv_kv | vn_lv_kv | vk_percent | vkr_percent | pfe_kw | i0_percent | shift_degree | tap_side | tap_neutral | tap_min | tap_max | tap_step_percent | tap_step_degree | tap_pos | tap_phase_shifter | parallel | df | in_service
0 | MV_312_0_trafo_12 | 25 MVA 110/20 kV | 34 | 16 | 25 | 110 | 20 | 12 | 0.41 | 14 | 0.07 | 150 | hv | 0 | -9 | 9 | 1.5 | 0 | 0 | FALSE | 1 | 1 | TRUE

## bus_geodata
| x | y | coords
0 | 2515523.1604 | 1156935.124
1 | 2517582.1866 | 1159024.0019
2 | 2518515.8513 | 1156408.7631
3 | 2523375.8065 | 1164209.1193
4 | 2523353.5493 | 1164178.4048
5 | 2521870.8914 | 1164009.7094
6 | 2524294.7296 | 1162264.3054
7 | 2521254.1008 | 1163517.8861
8 | 2521295.9114 | 1163519.6277
9 | 2521555.5171 | 1163821.4271
10 | 2521052.1423 | 1162946.2844
11 | 2521580.3113 | 1163800.8134
12 | 2521306.3692 | 1162711.3326
13 | 2521611.3171 | 1163835.8176
14 | 2521815.7927 | 1163863.3557
15 | 2521010.5298 | 1162198.6199
16 | 2521033.7566 | 1162167.9744
17 | 2518730.6823 | 1161643.1193
18 | 2518512.3636 | 1161496.2363
19 | 2518569.8108 | 1161501.6492
20 | 2518723.8094 | 1161631.2943
21 | 2524306.9793 | 1162217.4018
22 | 2525331.7047 | 1160548.5735
23 | 2520690.0656 | 1165848.6033
24 | 2525368.5751 | 1160562.6232
25 | 2523368.2023 | 1158780.9035
26 | 2522621.2607 | 1159279.8536
27 | 2522588.065 | 1159249.3193
28 | 2522311.0622 | 1159205.1032
29 | 2523362.1762 | 1158749.051
30 | 2522349.1159 | 1159264.3786
31 | 2518881.2213 | 1156296.7535
32 | 2518821.686 | 1156309.0109
33 | 2518521.7942 | 1156427.9159
34 | 2521033.7566 | 1162167.9744

## line_std_types
| c_nf_per_km | r_ohm_per_km | x_ohm_per_km | max_i_ka | type | q_mm2 | alpha | voltage_rating
NAYY 4x50 SE | 210 | 0.642 | 0.083 | 0.142 | cs | 50 | 0.00403 | LV
NAYY 4x120 SE | 264 | 0.225 | 0.08 | 0.242 | cs | 120 | 0.00403 | LV
NAYY 4x150 SE | 261 | 0.208 | 0.08 | 0.27 | cs | 150 | 0.00403 | LV
NA2XS2Y 1x95 RM/25 12/20 kV | 216 | 0.313 | 0.132 | 0.252 | cs | 95 | 0.00403 | MV
NA2XS2Y 1x185 RM/25 12/20 kV | 273 | 0.161 | 0.117 | 0.362 | cs | 185 | 0.00403 | MV
NA2XS2Y 1x240 RM/25 12/20 kV | 304 | 0.122 | 0.112 | 0.421 | cs | 240 | 0.00403 | MV
NA2XS2Y 1x95 RM/25 6/10 kV | 315 | 0.313 | 0.123 | 0.249 | cs | 95 | 0.00403 | MV
NA2XS2Y 1x185 RM/25 6/10 kV | 406 | 0.161 | 0.11 | 0.358 | cs | 185 | 0.00403 | MV
NA2XS2Y 1x240 RM/25 6/10 kV | 456 | 0.122 | 0.105 | 0.416 | cs | 240 | 0.00403 | MV
NA2XS2Y 1x150 RM/25 12/20 kV | 250 | 0.206 | 0.116 | 0.319 | cs | 150 | 0.00403 | MV
NA2XS2Y 1x120 RM/25 12/20 kV | 230 | 0.253 | 0.119 | 0.283 | cs | 120 | 0.00403 | MV
NA2XS2Y 1x70 RM/25 12/20 kV | 190 | 0.443 | 0.132 | 0.22 | cs | 70 | 0.00403 | MV
NA2XS2Y 1x150 RM/25 6/10 kV | 360 | 0.206 | 0.11 | 0.315 | cs | 150 | 0.00403 | MV
NA2XS2Y 1x120 RM/25 6/10 kV | 340 | 0.253 | 0.113 | 0.28 | cs | 120 | 0.00403 | MV
NA2XS2Y 1x70 RM/25 6/10 kV | 280 | 0.443 | 0.123 | 0.217 | cs | 70 | 0.00403 | MV
N2XS(FL)2Y 1x120 RM/35 64/110 kV | 112 | 0.153 | 0.166 | 0.366 | cs | 120 | 0.00393 | HV
N2XS(FL)2Y 1x185 RM/35 64/110 kV | 125 | 0.099 | 0.156 | 0.457 | cs | 185 | 0.00393 | HV
N2XS(FL)2Y 1x240 RM/35 64/110 kV | 135 | 0.075 | 0.149 | 0.526 | cs | 240 | 0.00393 | HV
N2XS(FL)2Y 1x300 RM/35 64/110 kV | 144 | 0.06 | 0.144 | 0.588 | cs | 300 | 0.00393 | HV
15-AL1/3-ST1A 0.4 | 11 | 1.8769 | 0.35 | 0.105 | ol | 16 | 0.00403 | LV
24-AL1/4-ST1A 0.4 | 11.25 | 1.2012 | 0.335 | 0.14 | ol | 24 | 0.00403 | LV
48-AL1/8-ST1A 0.4 | 12.2 | 0.5939 | 0.3 | 0.21 | ol | 48 | 0.00403 | LV
94-AL1/15-ST1A 0.4 | 13.2 | 0.306 | 0.29 | 0.35 | ol | 94 | 0.00403 | LV
34-AL1/6-ST1A 10.0 | 9.7 | 0.8342 | 0.36 | 0.17 | ol | 34 | 0.00403 | MV
48-AL1/8-ST1A 10.0 | 10.1 | 0.5939 | 0.35 | 0.21 | ol | 48 | 0.00403 | MV
70-AL1/11-ST1A 10.0 | 10.4 | 0.4132 | 0.339 | 0.29 | ol | 70 | 0.00403 | MV
94-AL1/15-ST1A 10.0 | 10.75 | 0.306 | 0.33 | 0.35 | ol | 94 | 0.00403 | MV
122-AL1/20-ST1A 10.0 | 11.1 | 0.2376 | 0.323 | 0.41 | ol | 122 | 0.00403 | MV
149-AL1/24-ST1A 10.0 | 11.25 | 0.194 | 0.315 | 0.47 | ol | 149 | 0.00403 | MV
34-AL1/6-ST1A 20.0 | 9.15 | 0.8342 | 0.382 | 0.17 | ol | 34 | 0.00403 | MV
48-AL1/8-ST1A 20.0 | 9.5 | 0.5939 | 0.372 | 0.21 | ol | 48 | 0.00403 | MV
70-AL1/11-ST1A 20.0 | 9.7 | 0.4132 | 0.36 | 0.29 | ol | 70 | 0.00403 | MV
94-AL1/15-ST1A 20.0 | 10 | 0.306 | 0.35 | 0.35 | ol | 94 | 0.00403 | MV
122-AL1/20-ST1A 20.0 | 10.3 | 0.2376 | 0.344 | 0.41 | ol | 122 | 0.00403 | MV
149-AL1/24-ST1A 20.0 | 10.5 | 0.194 | 0.337 | 0.47 | ol | 149 | 0.00403 | MV
184-AL1/30-ST1A 20.0 | 10.75 | 0.1571 | 0.33 | 0.535 | ol | 184 | 0.00403 | MV
243-AL1/39-ST1A 20.0 | 11 | 0.1188 | 0.32 | 0.645 | ol | 243 | 0.00403 | MV
48-AL1/8-ST1A 110.0 | 8 | 0.5939 | 0.46 | 0.21 | ol | 48 | 0.00403 | HV
70-AL1/11-ST1A 110.0 | 8.4 | 0.4132 | 0.45 | 0.29 | ol | 70 | 0.00403 | HV
94-AL1/15-ST1A 110.0 | 8.65 | 0.306 | 0.44 | 0.35 | ol | 94 | 0.00403 | HV
122-AL1/20-ST1A 110.0 | 8.5 | 0.2376 | 0.43 | 0.41 | ol | 122 | 0.00403 | HV
149-AL1/24-ST1A 110.0 | 8.75 | 0.194 | 0.41 | 0.47 | ol | 149 | 0.00403 | HV
184-AL1/30-ST1A 110.0 | 8.8 | 0.1571 | 0.4 | 0.535 | ol | 184 | 0.00403 | HV
243-AL1/39-ST1A 110.0 | 9 | 0.1188 | 0.39 | 0.645 | ol | 243 | 0.00403 | HV
305-AL1/39-ST1A 110.0 | 9.2 | 0.0949 | 0.38 | 0.74 | ol | 305 | 0.00403 | HV
490-AL1/64-ST1A 110.0 | 9.75 | 0.059 | 0.37 | 0.96 | ol | 490 | 0.00403 | HV
679-AL1/86-ST1A 110.0 | 9.95 | 0.042 | 0.36 | 1.15 | ol | 679 | 0.00403 | HV
490-AL1/64-ST1A 220.0 | 10 | 0.059 | 0.285 | 0.96 | ol | 490 | 0.00403 | HV
679-AL1/86-ST1A 220.0 | 11.7 | 0.042 | 0.275 | 1.15 | ol | 679 | 0.00403 | HV
490-AL1/64-ST1A 380.0 | 11 | 0.059 | 0.253 | 0.96 | ol | 490 | 0.00403 | HV
679-AL1/86-ST1A 380.0 | 14.6 | 0.042 | 0.25 | 1.15 | ol | 679 | 0.00403 | HV

## trafo_std_types
| i0_percent | pfe_kw | vkr_percent | sn_mva | vn_lv_kv | vn_hv_kv | vk_percent | shift_degree | vector_group | tap_side | tap_neutral | tap_min | tap_max | tap_step_degree | tap_step_percent | tap_phase_shifter
160 MVA 380/110 kV | 0.06 | 60 | 0.25 | 160 | 110 | 380 | 12.2 | 0 | Yy0 | hv | 0 | -9 | 9 | 0 | 1.5 | FALSE
100 MVA 220/110 kV | 0.06 | 55 | 0.26 | 100 | 110 | 220 | 12 | 0 | Yy0 | hv | 0 | -9 | 9 | 0 | 1.5 | FALSE
63 MVA 110/20 kV | 0.04 | 22 | 0.32 | 63 | 20 | 110 | 18 | 150 | YNd5 | hv | 0 | -9 | 9 | 0 | 1.5 | FALSE
40 MVA 110/20 kV | 0.05 | 18 | 0.34 | 40 | 20 | 110 | 16.2 | 150 | YNd5 | hv | 0 | -9 | 9 | 0 | 1.5 | FALSE
25 MVA 110/20 kV | 0.07 | 14 | 0.41 | 25 | 20 | 110 | 12 | 150 | YNd5 | hv | 0 | -9 | 9 | 0 | 1.5 | FALSE
63 MVA 110/10 kV | 0.04 | 22 | 0.32 | 63 | 10 | 110 | 18 | 150 | YNd5 | hv | 0 | -9 | 9 | 0 | 1.5 | FALSE
40 MVA 110/10 kV | 0.05 | 18 | 0.34 | 40 | 10 | 110 | 16.2 | 150 | YNd5 | hv | 0 | -9 | 9 | 0 | 1.5 | FALSE
25 MVA 110/10 kV | 0.07 | 14 | 0.41 | 25 | 10 | 110 | 12 | 150 | YNd5 | hv | 0 | -9 | 9 | 0 | 1.5 | FALSE
0.25 MVA 20/0.4 kV | 0.32 | 0.8 | 1.44 | 0.25 | 0.4 | 20 | 6 | 150 | Yzn5 | hv | 0 | -2 | 2 | 0 | 2.5 | FALSE
0.4 MVA 20/0.4 kV | 0.3375 | 1.35 | 1.425 | 0.4 | 0.4 | 20 | 6 | 150 | Dyn5 | hv | 0 | -2 | 2 | 0 | 2.5 | FALSE
0.63 MVA 20/0.4 kV | 0.2619 | 1.65 | 1.206 | 0.63 | 0.4 | 20 | 6 | 150 | Dyn5 | hv | 0 | -2 | 2 | 0 | 2.5 | FALSE
0.25 MVA 10/0.4 kV | 0.24 | 0.6 | 1.2 | 0.25 | 0.4 | 10 | 4 | 150 | Dyn5 | hv | 0 | -2 | 2 | 0 | 2.5 | FALSE
0.4 MVA 10/0.4 kV | 0.2375 | 0.95 | 1.325 | 0.4 | 0.4 | 10 | 4 | 150 | Dyn5 | hv | 0 | -2 | 2 | 0 | 2.5 | FALSE
0.63 MVA 10/0.4 kV | 0.1873 | 1.18 | 1.0794 | 0.63 | 0.4 | 10 | 4 | 150 | Dyn5 | hv | 0 | -2 | 2 | 0 | 2.5 | FALSE

## trafo3w_std_types
| sn_hv_mva | sn_mv_mva | sn_lv_mva | vn_hv_kv | vn_mv_kv | vn_lv_kv | vk_hv_percent | vk_mv_percent | vk_lv_percent | vkr_hv_percent | vkr_mv_percent | vkr_lv_percent | pfe_kw | i0_percent | shift_mv_degree | shift_lv_degree | vector_group | tap_side | tap_neutral | tap_min | tap_max | tap_step_percent
63/25/38 MVA 110/20/10 kV | 63 | 25 | 38 | 110 | 20 | 10 | 10.4 | 10.4 | 10.4 | 0.28 | 0.32 | 0.35 | 35 | 0.89 | 0 | 0 | YN0yn0yn0 | hv | 0 | -10 | 10 | 1.2
63/25/38 MVA 110/10/10 kV | 63 | 25 | 38 | 110 | 10 | 10 | 10.4 | 10.4 | 10.4 | 0.28 | 0.32 | 0.35 | 35 | 0.89 | 0 | 0 | YN0yn0yn0 | hv | 0 | -10 | 10 | 1.2

## fuse_std_types
| fuse_type | i_rated_a | t_avg | t_min | t_total | x_avg | x_min | x_total
HV 100A | HV 100A | 100 | 0 | [10.0, 3.64, 0.854, 0.281, 0.1, 0.0531, 0.022, 0.01] | [10.0, 4.267, 1.21, 0.403, 0.1, 0.058, 0.022, 0.01] | 0 | [300.0, 350.0, 450.0, 550.0, 700.0, 850.0, 1200.0, 1752.0] | [600.0, 700.0, 900.0, 1150.0, 1665.0, 2000.0, 3000.0, 4313.0]
HV 10A | HV 10A | 10 | 0 | [10.0, 1675.0, 0.344, 0.156, 0.1, 0.0417, 0.0171, 0.01] | [10.0, 1.3, 0.3, 0.155, 0.1, 0.0555, 0.023, 0.01] | 0 | [30.0, 32.0, 35.0, 37.0, 39.0, 50.0, 70.0, 88.0] | [60.0, 70.0, 80.0, 87.0, 94.0, 110.0, 150.0, 216.0]
HV 125A | HV 125A | 125 | 0 | [10.0, 1.82, 0.344, 0.1, 0.0467, 0.0269, 0.01] | [10.0, 2.478, 0.426, 0.1, 0.0427, 0.0211, 0.01] | 0 | [375.0, 500.0, 700.0, 925.0, 1200.0, 1500.0, 2341.0] | [750.0, 1000.0, 1500.0, 2200.0, 3000.0, 4000.0, 5765.0]
HV 160A | HV 160A | 160 | 0 | [10.0, 4.15, 1.03, 0.198, 0.1, 0.051, 0.0172, 0.01] | [10.0, 2.3, 0.734, 0.274, 0.1, 0.046, 0.0177, 0.01] | 0 | [480.0, 550.0, 700.0, 1000.0, 1260.0, 1600.0, 2500.0, 3227.0] | [960.0, 1300.0, 1700.0, 2200.0, 2996.0, 4000.0, 6000.0, 7946.0]
HV 16A | HV 16A | 16 | 0 | [10.0, 0.352, 0.164, 0.1, 0.0649, 0.0342, 0.01] | [10.0, 2.34, 0.722, 0.181, 0.1, 0.055, 0.0296, 0.01] | 0 | [48.0, 60.0, 65.0, 71.0, 80.0, 100.0, 162.0] | [96.0, 110.0, 125.0, 150.0, 168.0, 200.0, 250.0, 398.0]
HV 200A | HV 200A | 200 | 0 | [10.0, 4.267, 1.21, 0.403, 0.1, 0.058, 0.022, 0.01] | [10.0, 3.73, 1.654, 0.328, 0.1, 0.0531, 0.019, 0.01] | 0 | [600.0, 700.0, 900.0, 1150.0, 1665.0, 2000.0, 3000.0, 4313.0] | [1200.0, 1500.0, 1800.0, 2700.0, 3960.0, 5000.0, 7500.0, 10620.0]
HV 20A | HV 20A | 20 | 0 | [10.0, 1.3, 0.3, 0.155, 0.1, 0.0555, 0.023, 0.01] | [10.0, 1.3, 0.161, 0.1, 0.0611, 0.0399, 0.0141, 0.01] | 0 | [60.0, 70.0, 80.0, 87.0, 94.0, 110.0, 150.0, 216.0] | [120.0, 150.0, 200.0, 223.0, 260.0, 300.0, 450.0, 532.0]
HV 25A | HV 25A | 25 | 0 | [10.0, 2.512, 0.833, 0.299, 0.1, 0.0372, 0.0223, 0.01] | [10.0, 3.125, 0.597, 0.198, 0.1, 0.0378, 0.022, 0.01] | 0 | [75.0, 82.0, 90.0, 100.0, 124.0, 170.0, 200.0, 289.0] | [150.0, 170.0, 210.0, 250.0, 294.0, 400.0, 500.0, 711.0]
HV 31.5A | HV 31.5A | 31.5 | 0 | [10.0, 2.34, 0.722, 0.181, 0.1, 0.055, 0.0296, 0.01] | [10.0, 2.84, 0.368, 0.164, 0.1, 0.0621, 0.0378, 0.0195, 0.01] | 0 | [95.0, 110.0, 125.0, 150.0, 165.0, 200.0, 250.0, 390.0] | [189.0, 220.0, 300.0, 350.0, 393.0, 450.0, 530.0, 700.0, 960.0]
HV 40A | HV 40A | 40 | 0 | [10.0, 1.3, 0.161, 0.1, 0.0611, 0.0399, 0.0141, 0.01] | [10.0, 2.05, 0.369, 0.198, 0.1, 0.051, 0.0298, 0.01] | 0 | [120.0, 150.0, 200.0, 223.0, 260.0, 300.0, 450.0, 532.0] | [240.0, 300.0, 400.0, 450.0, 530.0, 650.0, 800.0, 1311.0]
HV 50A | HV 50A | 50 | 0 | [10.0, 3.215, 0.597, 0.198, 0.1, 0.0378, 0.022, 0.01] | [10.0, 3.64, 0.854, 0.281, 0.1, 0.0531, 0.022, 0.01] | 0 | [150.0, 170.0, 210.0, 250.0, 294.0, 400.0, 500.0, 711.0] | [300.0, 350.0, 450.0, 550.0, 700.0, 850.0, 1200.0, 1752.0]
HV 6.3A | HV 6.3A | 6.3 | 0 | [10.0, 1.39, 0.344, 0.168, 0.1, 0.056, 0.0263, 0.01] | [10.0, 1.711, 0.516, 0.198, 0.1, 0.0634, 0.0303, 0.01] | 0 | [19.0, 19.5, 20.4, 20.8, 22.0, 25.0, 32.0, 48.0] | [38.0, 40.0, 43.0, 48.0, 53.0, 60.0, 75.0, 118.0]
HV 63A | HV 63A | 63 | 0 | [10.0, 2.84, 0.368, 0.164, 0.1, 0.0621, 0.0378, 0.0195, 0.01] | [10.0, 1.82, 0.344, 0.1, 0.0467, 0.0269, 0.01] | 0 | [189.0, 220.0, 300.0, 350.0, 393.0, 450.0, 530.0, 700.0, 961.0] | [378.0, 500.0, 700.0, 934.0, 1200.0, 1500.0, 2366.0]
HV 80A | HV 80A | 80 | 0 | [10.0, 2.05, 0.369, 0.198, 0.1, 0.051, 0.0298, 0.01] | [10.0, 4.15, 1.03, 0.198, 0.1, 0.051, 0.0172, 0.01] | 0 | [240.0, 300.0, 400.0, 450.0, 530.0, 650.0, 800.0, 1311.0] | [480.0, 550.0, 700.0, 1000.0, 1260.0, 1600.0, 2500.0, 3227.0]
Siemens NH-1-100 | Siemens NH-1-100 | 100 | [5400.0, 2000.0, 400.0, 20.0, 1.0, 0.2, 0.012, 0.004] | 0 | 0 | [150.0, 190.0, 250.0, 430.0, 900.0, 1250.0, 2700.0, 3600.0] | 0 | 0
Siemens NH-1-125 | Siemens NH-1-125 | 125 | [4800.0, 120.0, 7.0, 0.1, 0.004] | 0 | 0 | [180.0, 400.0, 740.0, 2000.0, 4250.0] | 0 | 0
Siemens NH-1-16 | Siemens NH-1-16 | 16 | [4000.0, 400.0, 2.0, 0.1, 0.04, 0.01] | 0 | 0 | [26.0, 35.0, 75.0, 150.0, 200.0, 300.0] | 0 | 0
Siemens NH-1-160 | Siemens NH-1-160 | 160 | [4800.0, 120.0, 7.0, 0.1, 0.004] | 0 | 0 | [210.0, 500.0, 900.0, 2300.0, 5000.0] | 0 | 0
Siemens NH-1-25 | Siemens NH-1-25 | 25 | [4000.0, 1000.0, 10.0, 0.2, 0.02, 0.01] | 0 | 0 | [40.0, 50.0, 100.0, 210.0, 400.0, 500.0] | 0 | 0
Siemens NH-1-50 | Siemens NH-1-50 | 50 | [4000.0, 40.0, 4.0, 1.0, 0.02, 0.01] | 0 | 0 | [86.0, 200.0, 300.0, 400.0, 1000.0, 1280.0] | 0 | 0
Siemens NH-1-63 | Siemens NH-1-63 | 63 | [4000.0, 100.0, 10.0, 2.0, 0.04, 0.01] | 0 | 0 | [100.0, 200.0, 300.0, 400.0, 1000.0, 1500.0] | 0 | 0
Siemens NH-1-80 | Siemens NH-1-80 | 80 | [4800.0, 120.0, 7.0, 0.1, 0.01] | 0 | 0 | [150.58, 250.0, 450.0, 1150.0, 2470.0] | 0 | 0
Siemens NH-2-1000 | Siemens NH-2-1000 | 1000 | [4800.0, 120.0, 7.0, 0.1, 0.004] | 0 | 0 | [1900.0, 3500.0, 8400.0, 24000.0, 52000.0] | 0 | 0
Siemens NH-2-200 | Siemens NH-2-200 | 200 | [4800.0, 120.0, 7.0, 0.1, 0.004] | 0 | 0 | [280.0, 650.0, 1200.0, 3000.0, 7000.0] | 0 | 0
Siemens NH-2-224 | Siemens NH-2-224 | 224 | [4800.0, 120.0, 7.0, 0.2, 0.04, 0.004] | 0 | 0 | [400.0, 750.0, 1453.0, 3025.0, 4315.0, 7600.0] | 0 | 0
Siemens NH-2-250 | Siemens NH-2-250 | 250 | [4800.0, 120.0, 7.0, 0.1, 0.004] | 0 | 0 | [450.0, 800.0, 1650.0, 4000.0, 8500.0] | 0 | 0
Siemens NH-2-315 | Siemens NH-2-315 | 315 | [4800.0, 120.0, 7.0, 0.1, 0.004] | 0 | 0 | [550.0, 920.0, 1900.0, 5000.0, 11000.0] | 0 | 0
Siemens NH-2-355 | Siemens NH-2-355 | 355 | [4800.0, 120.0, 6.0, 0.1, 0.004] | 0 | 0 | [650.0, 1116.27, 2350.0, 5840.0, 12790.0] | 0 | 0
Siemens NH-2-400 | Siemens NH-2-400 | 400 | [4800.0, 120.0, 7.0, 0.1, 0.004] | 0 | 0 | [720.0, 1350.0, 2800.0, 6500.0, 15000.0] | 0 | 0
Siemens NH-2-425 | Siemens NH-2-425 | 425 | [4800.0, 120.0, 7.0, 0.1, 0.004] | 0 | 0 | [850.0, 1500.0, 3050.0, 7500.0, 16500.0] | 0 | 0
Siemens NH-2-630 | Siemens NH-2-630 | 630 | [4800.0, 120.0, 7.0, 0.1, 0.004] | 0 | 0 | [1200.0, 2000.0, 4800.0, 12000.0, 26000.0] | 0 | 0

## res_bus
| vm_pu | va_degree | p_mw | q_mvar
0 | 0.98608 | -0.10206 | 0.16911 | 0.081905
1 | 0.98929 | -0.075572 | 0.1793 | 0.08684
2 | 0.98375 | -0.12234 | 0.32081 | 0.15537
3 | 0.99379 | -0.1884 | 0.24102 | 0.11673
4 | 0.9938 | -0.18851 | 0 | 0
5 | 0.99609 | -0.10997 | 0.07208 | 0.03491
6 | 0.99104 | -0.284 | 0 | 0
7 | 0.99712 | -0.090051 | 0.21701 | 0.1051
8 | 0.99713 | -0.090159 | 0 | 0
9 | 0.99647 | -0.1029 | 0 | 0
10 | 0.99783 | -0.076525 | 0 | 0
11 | 0.99644 | -0.10343 | 0.34266 | 0.16596
12 | 0.99858 | -0.049532 | 0.11426 | 0.055339
13 | 0.99641 | -0.10408 | 0 | 0
14 | 0.99622 | -0.10762 | 0 | 0
15 | 0.99994 | -0.0012375 | 0.10592 | 0.051298
16 | 1 | 0 | -3.9076 | -1.7431
17 | 0.99356 | -0.048954 | 0 | 0
18 | 0.9931 | -0.045314 | 0.26469 | 0.12819
19 | 0.99318 | -0.045921 | 0 | 0
20 | 0.99355 | -0.04902 | 0.39542 | 0.19151
21 | 0.991 | -0.28442 | 0.089191 | 0.043197
22 | 0.98821 | -0.35772 | 0 | 0
23 | 0.99582 | -0.11191 | 0.063808 | 0.030904
24 | 0.9882 | -0.35762 | 0.21778 | 0.10548
25 | 0.98514 | -0.43967 | 0 | 0
26 | 0.98424 | -0.43244 | 0.3615 | 0.17508
27 | 0.98426 | -0.43265 | 0 | 0
28 | 0.98413 | -0.43147 | 0 | 0
29 | 0.98513 | -0.43955 | 0.30104 | 0.1458
30 | 0.9841 | -0.43119 | 0.32743 | 0.15858
31 | 0.98367 | -0.12209 | 0.078141 | 0.037845
32 | 0.98368 | -0.12215 | 0 | 0
33 | 0.98375 | -0.12239 | 0 | 0
34 | 0.99997 | 149.9981 | 0 | 0

## res_line
| p_from_mw | q_from_mvar | p_to_mw | q_to_mvar | pl_mw | ql_mvar | i_from_ka | i_to_ka | i_ka | vm_from_pu | va_from_degree | vm_to_pu | va_to_degree | loading_percent
0 | -0.56895 | -0.25451 | 0.57069 | 0.25218 | 0.001736 | -0.0023284 | 0.018247 | 0.018206 | 0.018247 | 0.98608 | -0.10206 | 0.98929 | -0.075572 | 8.6888
1 | 0.39984 | 0.1726 | -0.39895 | -0.17557 | 0.00088284 | -0.0029659 | 0.012749 | 0.012791 | 0.012791 | 0.98608 | -0.10206 | 0.98375 | -0.12234 | 6.0907
2 | -0.74999 | -0.33902 | 0.7527 | 0.33762 | 0.0027104 | -0.0014004 | 0.024017 | 0.02398 | 0.024017 | 0.98929 | -0.075572 | 0.9931 | -0.045314 | 11.4365
3 | 0.078147 | 0.020193 | -0.078147 | -0.020216 | 2.0045e-07 | -2.3043e-05 | 0.0023685 | 0.0023687 | 0.0023687 | 0.98375 | -0.12234 | 0.98375 | -0.12239 | 1.1279
4 | -0.24102 | -0.11673 | 0.24103 | 0.11577 | 3.298e-06 | -0.00096316 | 0.0077792 | 0.007767 | 0.0077792 | 0.99379 | -0.1884 | 0.9938 | -0.18851 | 3.536
5 | -1.5465 | -0.70903 | 1.5491 | 0.71088 | 0.0025966 | 0.0018474 | 0.04942 | 0.049396 | 0.04942 | 0.9938 | -0.18851 | 0.99609 | -0.10997 | 12.0536
6 | 1.3055 | 0.59326 | -1.3029 | -0.59216 | 0.00264 | 0.0011032 | 0.041654 | 0.041687 | 0.041687 | 0.9938 | -0.18851 | 0.99104 | -0.284 | 10.1675
7 | -1.685 | -0.77411 | 1.6852 | 0.76776 | 0.00018149 | -0.0063518 | 0.053741 | 0.053662 | 0.053741 | 0.99609 | -0.10997 | 0.99622 | -0.10762 | 12.765
8 | 0.063824 | 0.028326 | -0.063808 | -0.030904 | 1.6191e-05 | -0.0025777 | 0.0020237 | 0.0020552 | 0.0020552 | 0.99609 | -0.10997 | 0.99582 | -0.11191 | 0.97868
9 | 1.3029 | 0.59216 | -1.3028 | -0.59383 | 4.2474e-05 | -0.0016732 | 0.041687 | 0.041707 | 0.041707 | 0.99104 | -0.284 | 0.991 | -0.28442 | 11.5214
10 | -0.21701 | -0.1051 | 0.21701 | 0.10411 | 2.7095e-06 | -0.00098971 | 0.0069806 | 0.0069682 | 0.0069806 | 0.99712 | -0.090051 | 0.99713 | -0.090159 | 3.173
11 | 2.0294 | 0.89362 | -2.0283 | -0.92136 | 0.0011503 | -0.027739 | 0.064196 | 0.064537 | 0.064537 | 0.99713 | -0.090159 | 0.99647 | -0.1029 | 15.3293
12 | -2.2464 | -0.99773 | 2.2477 | 0.97158 | 0.0013283 | -0.026144 | 0.071161 | 0.070843 | 0.071161 | 0.99713 | -0.090159 | 0.99783 | -0.076525 | 16.9028
13 | 2.0283 | 0.92136 | -2.0282 | -0.92253 | 4.9082e-05 | -0.001176 | 0.064537 | 0.064551 | 0.064551 | 0.99647 | -0.1029 | 0.99644 | -0.10343 | 15.3328
14 | -2.2477 | -0.97158 | 2.249 | 0.97293 | 0.0012383 | 0.0013464 | 0.070843 | 0.070838 | 0.070843 | 0.99783 | -0.076525 | 0.99858 | -0.049532 | 17.2788
15 | 1.6855 | 0.75657 | -1.6855 | -0.7583 | 4.8998e-05 | -0.0017267 | 0.053525 | 0.053546 | 0.053546 | 0.99644 | -0.10343 | 0.99641 | -0.10408 | 12.7187
16 | -2.3632 | -1.0283 | 2.3656 | 1.0309 | 0.0023419 | 0.0026256 | 0.074505 | 0.074496 | 0.074505 | 0.99858 | -0.049532 | 0.99994 | -0.0012375 | 18.1719
17 | 1.6855 | 0.7583 | -1.6852 | -0.76776 | 0.00026929 | -0.0094628 | 0.053546 | 0.053662 | 0.053662 | 0.99641 | -0.10408 | 0.99622 | -0.10762 | 12.7463
18 | -3.8933 | -1.7339 | 3.8936 | 1.7326 | 0.00021308 | -0.0012736 | 0.12304 | 0.12302 | 0.12304 | 0.99994 | -0.0012375 | 1 | 0 | 29.2259
19 | 1.4218 | 0.65171 | -1.4133 | -0.64915 | 0.0085306 | 0.0025602 | 0.045154 | 0.045188 | 0.045188 | 0.99994 | -0.0012375 | 0.99356 | -0.048954 | 21.5179
20 | 0.39542 | 0.1915 | -0.39542 | -0.19151 | 3.971e-06 | -1.3631e-05 | 0.012765 | 0.012766 | 0.012766 | 0.99356 | -0.048954 | 0.99355 | -0.04902 | 6.0788
21 | 1.0179 | 0.45766 | -1.0175 | -0.46448 | 0.00041498 | -0.0068244 | 0.032426 | 0.032509 | 0.032509 | 0.99356 | -0.048954 | 0.99318 | -0.045921 | 14.777
22 | -1.0174 | -0.46581 | 1.0175 | 0.46448 | 8.1219e-05 | -0.0013309 | 0.032526 | 0.032509 | 0.032526 | 0.9931 | -0.045314 | 0.99318 | -0.045921 | 14.7844
23 | 1.2136 | 0.55063 | -1.2109 | -0.54994 | 0.0027114 | 0.00069127 | 0.038821 | 0.038851 | 0.038851 | 0.991 | -0.28442 | 0.98821 | -0.35772 | 11.1001
24 | 0.99315 | 0.44539 | -0.99069 | -0.44581 | 0.0024549 | -0.00042426 | 0.031795 | 0.031834 | 0.031834 | 0.98821 | -0.35772 | 0.98514 | -0.43967 | 9.0955
25 | 0.21778 | 0.10456 | -0.21778 | -0.10548 | 2.6307e-06 | -0.00092026 | 0.0070571 | 0.0070688 | 0.0070688 | 0.98821 | -0.35772 | 0.9882 | -0.35762 | 3.2131
26 | 0.30104 | 0.14504 | -0.30104 | -0.1458 | 4.1854e-06 | -0.00075567 | 0.0097919 | 0.0098015 | 0.0098015 | 0.98514 | -0.43967 | 0.98513 | -0.43955 | 4.4552
27 | 0.68965 | 0.30077 | -0.689 | -0.32353 | 0.00065144 | -0.022763 | 0.022047 | 0.022325 | 0.022325 | 0.98514 | -0.43967 | 0.98426 | -0.43265 | 10.1476
28 | -0.3615 | -0.17508 | 0.36151 | 0.17396 | 8.9788e-06 | -0.0011196 | 0.011781 | 0.011767 | 0.011781 | 0.98424 | -0.43244 | 0.98426 | -0.43265 | 5.3549
29 | 0.32749 | 0.14957 | -0.32744 | -0.15696 | 4.8072e-05 | -0.0073908 | 0.010559 | 0.010651 | 0.010651 | 0.98426 | -0.43265 | 0.98413 | -0.43147 | 4.8415
30 | 0.32744 | 0.15696 | -0.32743 | -0.15858 | 1.0682e-05 | -0.0016246 | 0.010651 | 0.010672 | 0.010672 | 0.98413 | -0.43147 | 0.9841 | -0.43119 | 4.8509
31 | -0.078141 | -0.037845 | 0.078141 | 0.036441 | 5.2314e-07 | -0.0014041 | 0.002548 | 0.0025303 | 0.002548 | 0.98367 | -0.12209 | 0.98368 | -0.12215 | 1.1582
32 | -0.078141 | -0.036441 | 0.078147 | 0.020216 | 5.5785e-06 | -0.016225 | 0.0025303 | 0.0023687 | 0.0025303 | 0.98368 | -0.12215 | 0.98375 | -0.12239 | 1.1501

## res_trafo
| p_hv_mw | q_hv_mvar | p_lv_mw | q_lv_mvar | pl_mw | ql_mvar | i_hv_ka | i_lv_ka | vm_hv_pu | va_hv_degree | vm_lv_pu | va_lv_degree | loading_percent
0 | 2.6518e-14 | 1.7507e-14 | 0.013999 | 0.0105 | 0.013999 | 0.0105 | 1.6678e-16 | 0.00050517 | 0.99997 | 149.9981 | 1 | 0 | 0.069998

## res_ext_grid
| p_mw | q_mvar
0 | 3.9076 | 1.7431

## res_load
| p_mw | q_mvar
0 | 0.16911 | 0.081905
1 | 0.1793 | 0.08684
2 | 0.32081 | 0.15537
3 | 0.24102 | 0.11673
4 | 0.07208 | 0.03491
5 | 0.21701 | 0.1051
6 | 0.34266 | 0.16596
7 | 0.11426 | 0.055339
8 | 0.10592 | 0.051298
9 | 0.26469 | 0.12819
10 | 0.39542 | 0.19151
11 | 0.089191 | 0.043197
12 | 0.063808 | 0.030904
13 | 0.21778 | 0.10548
14 | 0.3615 | 0.17508
15 | 0.30104 | 0.1458
16 | 0.32743 | 0.15858
17 | 0.078141 | 0.037845

## dtypes
| element | column | dtype
0 | bus | name | object
1 | bus | vn_kv | float64
2 | bus | type | object
3 | bus | zone | object
4 | bus | in_service | bool
5 | load | name | object
6 | load | bus | uint32
7 | load | p_mw | float64
8 | load | q_mvar | float64
9 | load | const_z_percent | float64
10 | load | const_i_percent | float64
11 | load | sn_mva | float64
12 | load | scaling | float64
13 | load | in_service | bool
14 | load | type | object
15 | ext_grid | name | object
16 | ext_grid | bus | uint32
17 | ext_grid | vm_pu | float64
18 | ext_grid | va_degree | float64
19 | ext_grid | slack_weight | float64
20 | ext_grid | in_service | bool
21 | line | name | object
22 | line | std_type | object
23 | line | from_bus | uint32
24 | line | to_bus | uint32
25 | line | length_km | float64
26 | line | r_ohm_per_km | float64
27 | line | x_ohm_per_km | float64
28 | line | c_nf_per_km | float64
29 | line | g_us_per_km | float64
30 | line | max_i_ka | float64
31 | line | df | float64
32 | line | parallel | uint32
33 | line | type | object
34 | line | in_service | bool
35 | trafo | name | object
36 | trafo | std_type | object
37 | trafo | hv_bus | uint32
38 | trafo | lv_bus | uint32
39 | trafo | sn_mva | float64
40 | trafo | vn_hv_kv | float64
41 | trafo | vn_lv_kv | float64
42 | trafo | vk_percent | float64
43 | trafo | vkr_percent | float64
44 | trafo | pfe_kw | float64
45 | trafo | i0_percent | float64
46 | trafo | shift_degree | float64
47 | trafo | tap_side | object
48 | trafo | tap_neutral | int32
49 | trafo | tap_min | int32
50 | trafo | tap_max | int32
51 | trafo | tap_step_percent | float64
52 | trafo | tap_step_degree | float64
53 | trafo | tap_pos | int32
54 | trafo | tap_phase_shifter | bool
55 | trafo | parallel | uint32
56 | trafo | df | float64
57 | trafo | in_service | bool
58 | bus_geodata | x | float64
59 | bus_geodata | y | float64
60 | bus_geodata | coords | object
61 | res_bus | vm_pu | float64
62 | res_bus | va_degree | float64
63 | res_bus | p_mw | float64
64 | res_bus | q_mvar | float64
65 | res_line | p_from_mw | float64
66 | res_line | q_from_mvar | float64
67 | res_line | p_to_mw | float64
68 | res_line | q_to_mvar | float64
69 | res_line | pl_mw | float64
70 | res_line | ql_mvar | float64
71 | res_line | i_from_ka | float64
72 | res_line | i_to_ka | float64
73 | res_line | i_ka | float64
74 | res_line | vm_from_pu | float64
75 | res_line | va_from_degree | float64
76 | res_line | vm_to_pu | float64
77 | res_line | va_to_degree | float64
78 | res_line | loading_percent | float64
79 | res_trafo | p_hv_mw | float64
80 | res_trafo | q_hv_mvar | float64
81 | res_trafo | p_lv_mw | float64
82 | res_trafo | q_lv_mvar | float64
83 | res_trafo | pl_mw | float64
84 | res_trafo | ql_mvar | float64
85 | res_trafo | i_hv_ka | float64
86 | res_trafo | i_lv_ka | float64
87 | res_trafo | vm_hv_pu | float64
88 | res_trafo | va_hv_degree | float64
89 | res_trafo | vm_lv_pu | float64
90 | res_trafo | va_lv_degree | float64
91 | res_trafo | loading_percent | float64
92 | res_ext_grid | p_mw | float64
93 | res_ext_grid | q_mvar | float64
94 | res_load | p_mw | float64
95 | res_load | q_mvar | float64

## parameters
| version | format_version | converged | OPF_converged | name | f_hz | sn_mva
0 | 2.14.6 | 2.14.0 | TRUE | FALSE |  | 50 | 1