## bus
| name | vn_kv | type | zone | in_service
0 | bus_MV_312_1_node_128 | 20 | n |  | TRUE
1 | bus_MV_312_1_node_129 | 20 | n |  | TRUE
2 | bus_MV_312_1_node_23 | 20 | n |  | TRUE
3 | bus_MV_312_1_node_25 | 20 | n |  | TRUE
4 | bus_MV_312_1_node_20 | 20 | n |  | TRUE
5 | bus_MV_312_1_node_40 | 20 | n |  | TRUE
6 | bus_MV_312_1_node_24 | 20 | n |  | TRUE
7 | bus_MV_312_1_node_97 | 20 | n |  | TRUE
8 | bus_MV_312_1_node_28 | 20 | n |  | TRUE
9 | bus_MV_312_1_node_26 | 20 | n |  | TRUE
10 | bus_MV_312_1_node_27 | 20 | n |  | TRUE
11 | bus_MV_312_1_node_106 | 20 | n |  | TRUE
12 | bus_MV_312_1_node_29 | 20 | n |  | TRUE
13 | bus_MV_312_1_node_30 | 20 | n |  | TRUE
14 | bus_MV_312_1_node_34 | 20 | n |  | TRUE
15 | bus_MV_312_1_node_31 | 20 | n |  | TRUE
16 | bus_MV_312_1_node_32 | 20 | n |  | TRUE
17 | bus_MV_312_1_node_33 | 20 | n |  | TRUE
18 | bus_MV_312_1_node_107 | 20 | n |  | TRUE
19 | bus_MV_312_1_node_35 | 20 | n |  | TRUE
20 | bus_MV_312_1_node_36 | 20 | n |  | TRUE
21 | bus_MV_312_1_node_37 | 20 | n |  | TRUE
22 | bus_MV_312_1_node_38 | 20 | n |  | TRUE
23 | bus_MV_312_1_node_39 | 20 | n |  | TRUE
24 | bus_MV_312_1_node_41 | 20 | n |  | TRUE
25 | bus_MV_312_1_node_81 | 20 | n |  | TRUE
26 | bus_MV_312_1_node_43 | 20 | n |  | TRUE
27 | bus_MV_312_1_node_44 | 20 | n |  | TRUE
28 | bus_MV_312_1_node_45 | 20 | n |  | TRUE
29 | bus_MV_312_1_node_46 | 20 | n |  | TRUE
30 | bus_MV_312_1_node_88 | 20 | n |  | TRUE
31 | bus_MV_312_1_node_86 | 20 | n |  | TRUE
32 | bus_MV_312_1_node_85 | 20 | n |  | TRUE
33 | bus_MV_312_1_node_55 | 20 | n |  | TRUE
34 | bus_MV_312_1_node_56 | 20 | n |  | TRUE
35 | bus_MV_312_1_node_57 | 20 | n |  | TRUE
36 | bus_MV_312_1_node_58 | 20 | n |  | TRUE
37 | bus_MV_312_1_node_119 | 20 | n |  | TRUE
38 | bus_MV_312_1_node_83 | 20 | n |  | TRUE
39 | bus_MV_312_1_node_82 | 20 | n |  | TRUE
40 | bus_MV_312_1_node_84 | 20 | n |  | TRUE
41 | bus_MV_312_1_node_87 | 20 | n |  | TRUE
42 | bus_MV_312_1_node_91 | 20 | n |  | TRUE
43 | bus_MV_312_1_node_90 | 20 | n |  | TRUE
44 | bus_MV_312_1_node_92 | 20 | n |  | TRUE
45 | bus_MV_312_1_node_93 | 20 | n |  | TRUE
46 | bus_MV_312_1_node_120 | 20 | n |  | TRUE
47 | bus_MV_312_1_node_95 | 20 | n |  | TRUE
48 | bus_MV_312_1_node_96 | 20 | n |  | TRUE
49 | bus_HV_312_1_node_81 | 110 | n |  | TRUE

## load
| name | bus | p_mw | q_mvar | const_z_percent | const_i_percent | sn_mva | scaling | in_service | type
0 | MV_312_1_load_128 | 0 | 0.22835 | 0.11059 | 0 | 0 |  | 1 | TRUE | wye
1 | MV_312_1_load_23 | 2 | 0.25672 | 0.12433 | 0 | 0 |  | 1 | TRUE | wye
2 | MV_312_1_load_25 | 3 | 0.23788 | 0.11521 | 0 | 0 |  | 1 | TRUE | wye
3 | MV_312_1_load_20 | 4 | 0.20218 | 0.09792 | 0 | 0 |  | 1 | TRUE | wye
4 | MV_312_1_load_28 | 8 | 0.17973 | 0.087046 | 0 | 0 |  | 1 | TRUE | wye
5 | MV_312_1_load_106 | 11 | 0.31362 | 0.1519 | 0 | 0 |  | 1 | TRUE | wye
6 | MV_312_1_load_31 | 15 | 0.29825 | 0.14445 | 0 | 0 |  | 1 | TRUE | wye
7 | MV_312_1_load_107 | 18 | 0.16635 | 0.080569 | 0 | 0 |  | 1 | TRUE | wye
8 | MV_312_1_load_35 | 19 | 0.15636 | 0.075731 | 0 | 0 |  | 1 | TRUE | wye
9 | MV_312_1_load_37 | 21 | 0.27008 | 0.1308 | 0 | 0 |  | 1 | TRUE | wye
10 | MV_312_1_load_39 | 23 | 0.095314 | 0.046162 | 0 | 0 |  | 1 | TRUE | wye
11 | MV_312_1_load_41 | 24 | 0.37751 | 0.18284 | 0 | 0 |  | 1 | TRUE | wye
12 | MV_312_1_load_43 | 26 | 0.37118 | 0.17977 | 0 | 0 |  | 1 | TRUE | wye
13 | MV_312_1_load_88 | 30 | 0.076689 | 0.037142 | 0 | 0 |  | 1 | TRUE | wye
14 | MV_312_1_load_85 | 32 | 0.11814 | 0.05722 | 0 | 0 |  | 1 | TRUE | wye
15 | MV_312_1_load_55 | 33 | 0.13335 | 0.064584 | 0 | 0 |  | 1 | TRUE | wye
16 | MV_312_1_load_57 | 35 | 0.072338 | 0.035035 | 0 | 0 |  | 1 | TRUE | wye
17 | MV_312_1_load_83 | 38 | 0.56334 | 0.27284 | 0 | 0 |  | 1 | TRUE | wye
18 | MV_312_1_load_84 | 40 | 0.1102 | 0.053375 | 0 | 0 |  | 1 | TRUE | wye
19 | MV_312_1_load_87 | 41 | 0.13614 | 0.065935 | 0 | 0 |  | 1 | TRUE | wye
20 | MV_312_1_load_91 | 42 | 0.29709 | 0.14389 | 0 | 0 |  | 1 | TRUE | wye
21 | MV_312_1_load_90 | 43 | 0.082811 | 0.040107 | 0 | 0 |  | 1 | TRUE | wye
22 | MV_312_1_load_120 | 46 | 0.37257 | 0.18045 | 0 | 0 |  | 1 | TRUE | wye
23 | MV_312_1_load_95 | 47 | 1.8867 | 0.91378 | 0 | 0 |  | 1 | TRUE | wye
24 | MV_312_1_load_96 | 48 | 0.6549 | 0.31718 | 0 | 0 |  | 1 | TRUE | wye

## ext_grid
| name | bus | vm_pu | va_degree | slack_weight | in_service
0 |  | 25 | 1 | 0 | 1 | TRUE

## line
| name | std_type | from_bus | to_bus | length_km | r_ohm_per_km | x_ohm_per_km | c_nf_per_km | g_us_per_km | max_i_ka | df | parallel | type | in_service
0 | MV_312_1_line_0 |  | 0 | 1 | 0.063887 | 0.445 | 0.132 | 190 | 0 | 0.22 | 1 | 1 | cs | TRUE
1 | MV_312_1_line_1 |  | 1 | 2 | 1.1358 | 0.5939 | 0.372 | 9.5 | 0 | 0.21 | 1 | 1 | ol | TRUE
2 | MV_312_1_line_2 |  | 1 | 3 | 1.5802 | 0.5939 | 0.372 | 9.5 | 0 | 0.21 | 1 | 1 | ol | TRUE
3 | MV_312_1_line_3 |  | 2 | 6 | 0.063546 | 0.161 | 0.117 | 273 | 0 | 0.362 | 1 | 1 | cs | TRUE
4 | MV_312_1_line_4 |  | 2 | 7 | 1.127 | 0.306 | 0.35 | 10 | 0 | 0.35 | 1 | 1 | ol | TRUE
5 | MV_312_1_line_5 |  | 3 | 9 | 0.044599 | 0.445 | 0.132 | 190 | 0 | 0.22 | 1 | 1 | cs | TRUE
6 | MV_312_1_line_6 |  | 4 | 5 | 1.6606 | 0.5939 | 0.372 | 9.5 | 0 | 0.21 | 1 | 1 | ol | TRUE
7 | MV_312_1_line_7 |  | 5 | 25 | 0.80537 | 0.161 | 0.117 | 273 | 0 | 0.362 | 1 | 1 | cs | TRUE
8 | MV_312_1_line_8 |  | 5 | 20 | 1.1764 | 0.306 | 0.35 | 10 | 0 | 0.35 | 1 | 1 | ol | TRUE
9 | MV_312_1_line_9 |  | 5 | 23 | 0.13639 | 0.445 | 0.132 | 190 | 0 | 0.22 | 1 | 1 | cs | TRUE
10 | MV_312_1_line_10 |  | 6 | 8 | 0.70714 | 0.306 | 0.35 | 10 | 0 | 0.35 | 1 | 1 | ol | TRUE
11 | MV_312_1_line_11 |  | 7 | 48 | 0.32313 | 0.445 | 0.132 | 190 | 0 | 0.22 | 1 | 1 | cs | TRUE
12 | MV_312_1_line_12 |  | 8 | 12 | 0.027907 | 0.306 | 0.35 | 10 | 0 | 0.35 | 1 | 1 | ol | TRUE
13 | MV_312_1_line_13 |  | 9 | 10 | 0.52406 | 0.445 | 0.132 | 190 | 0 | 0.22 | 1 | 1 | cs | TRUE
14 | MV_312_1_line_14 |  | 10 | 11 | 0.065685 | 0.5939 | 0.372 | 9.5 | 0 | 0.21 | 1 | 1 | ol | TRUE
15 | MV_312_1_line_15 |  | 12 | 13 | 0.41462 | 0.161 | 0.117 | 273 | 0 | 0.362 | 1 | 1 | cs | TRUE
16 | MV_312_1_line_16 |  | 13 | 14 | 0.37935 | 0.161 | 0.117 | 273 | 0 | 0.362 | 1 | 1 | cs | TRUE
17 | MV_312_1_line_17 |  | 13 | 15 | 0.096233 | 0.445 | 0.132 | 190 | 0 | 0.22 | 1 | 1 | cs | TRUE
18 | MV_312_1_line_18 |  | 14 | 19 | 0.070835 | 0.161 | 0.117 | 273 | 0 | 0.362 | 1 | 1 | cs | TRUE
19 | MV_312_1_line_19 |  | 15 | 16 | 0.091698 | 0.5939 | 0.372 | 9.5 | 0 | 0.21 | 1 | 1 | ol | TRUE
20 | MV_312_1_line_20 |  | 16 | 17 | 0.24226 | 0.445 | 0.132 | 190 | 0 | 0.22 | 1 | 1 | cs | TRUE
21 | MV_312_1_line_21 |  | 17 | 18 | 0.093567 | 0.445 | 0.132 | 190 | 0 | 0.22 | 1 | 1 | cs | TRUE
22 | MV_312_1_line_22 |  | 19 | 20 | 0.063894 | 0.161 | 0.117 | 273 | 0 | 0.362 | 1 | 1 | cs | TRUE
23 | MV_312_1_line_23 |  | 21 | 22 | 0.064246 | 0.445 | 0.132 | 190 | 0 | 0.22 | 1 | 1 | cs | TRUE
24 | MV_312_1_line_24 |  | 21 | 23 | 0.13577 | 0.445 | 0.132 | 190 | 0 | 0.22 | 1 | 1 | cs | TRUE
25 | MV_312_1_line_25 |  | 22 | 24 | 0.73585 | 0.5939 | 0.372 | 9.5 | 0 | 0.21 | 1 | 1 | ol | TRUE
26 | MV_312_1_line_26 |  | 25 | 39 | 0.61811 | 0.445 | 0.132 | 190 | 0 | 0.22 | 1 | 1 | cs | TRUE
27 | MV_312_1_line_27 |  | 25 | 40 | 0.10722 | 0.445 | 0.132 | 190 | 0 | 0.22 | 1 | 1 | cs | TRUE
28 | MV_312_1_line_28 |  | 26 | 27 | 0.10371 | 0.445 | 0.132 | 190 | 0 | 0.22 | 1 | 1 | cs | TRUE
29 | MV_312_1_line_29 |  | 27 | 28 | 0.035537 | 0.445 | 0.132 | 190 | 0 | 0.22 | 1 | 1 | cs | TRUE
30 | MV_312_1_line_30 |  | 27 | 29 | 0.45105 | 0.445 | 0.132 | 190 | 0 | 0.22 | 1 | 1 | cs | TRUE
31 | MV_312_1_line_31 |  | 28 | 30 | 0.033074 | 0.445 | 0.132 | 190 | 0 | 0.22 | 1 | 1 | cs | TRUE
32 | MV_312_1_line_32 |  | 29 | 31 | 0.12895 | 0.445 | 0.132 | 190 | 0 | 0.22 | 1 | 1 | cs | TRUE
33 | MV_312_1_line_33 |  | 29 | 32 | 0.063987 | 0.445 | 0.132 | 190 | 0 | 0.22 | 1 | 1 | cs | TRUE
34 | MV_312_1_line_34 |  | 31 | 41 | 0.009833 | 0.445 | 0.132 | 190 | 0 | 0.22 | 1 | 1 | cs | TRUE
35 | MV_312_1_line_35 |  | 33 | 34 | 0.064486 | 0.445 | 0.132 | 190 | 0 | 0.22 | 1 | 1 | cs | TRUE
36 | MV_312_1_line_36 |  | 33 | 35 | 0.12416 | 0.445 | 0.132 | 190 | 0 | 0.22 | 1 | 1 | cs | TRUE
37 | MV_312_1_line_37 |  | 34 | 36 | 0.72572 | 0.445 | 0.132 | 190 | 0 | 0.22 | 1 | 1 | cs | TRUE
38 | MV_312_1_line_38 |  | 34 | 37 | 0.89409 | 0.5939 | 0.372 | 9.5 | 0 | 0.21 | 1 | 1 | ol | TRUE
39 | MV_312_1_line_39 |  | 36 | 38 | 0.13386 | 0.445 | 0.132 | 190 | 0 | 0.22 | 1 | 1 | cs | TRUE
40 | MV_312_1_line_40 |  | 37 | 46 | 0.04791 | 0.445 | 0.132 | 190 | 0 | 0.22 | 1 | 1 | cs | TRUE
41 | MV_312_1_line_41 |  | 38 | 39 | 0.040945 | 0.445 | 0.132 | 190 | 0 | 0.22 | 1 | 1 | cs | TRUE
42 | MV_312_1_line_42 |  | 41 | 42 | 0.64608 | 0.5939 | 0.372 | 9.5 | 0 | 0.21 | 1 | 1 | ol | TRUE
43 | MV_312_1_line_43 |  | 42 | 43 | 0.000221 | 0.445 | 0.132 | 190 | 0 | 0.22 | 1 | 1 | cs | TRUE
44 | MV_312_1_line_44 |  | 43 | 44 | 0.051518 | 0.445 | 0.132 | 190 | 0 | 0.22 | 1 | 1 | cs | TRUE
45 | MV_312_1_line_45 |  | 44 | 45 | 0.42872 | 0.445 | 0.132 | 190 | 0 | 0.22 | 1 | 1 | cs | TRUE
46 | MV_312_1_line_46 |  | 45 | 46 | 0.089835 | 0.445 | 0.132 | 190 | 0 | 0.22 | 1 | 1 | cs | TRUE
47 | MV_312_1_line_47 |  | 47 | 48 | 0.060442 | 0.445 | 0.132 | 190 | 0 | 0.22 | 1 | 1 | cs | TRUE

## trafo
| name | std_type | hv_bus | lv_bus | sn_mva | vn_hv_kv | vn_lv_kv | vk_percent | vkr_percent | pfe_kw | i0_percent | shift_degree | tap_side | tap_neutral | tap_min | tap_max | tap_step_percent | tap_step_degree | tap_pos | tap_phase_shifter | parallel | df | in_service
0 | MV_312_1_trafo_81 | 25 MVA 110/20 kV | 49 | 25 | 25 | 110 | 20 | 12 | 0.41 | 14 | 0.07 | 150 | hv | 0 | -9 | 9 | 1.5 | 0 | 0 | FALSE | 1 | 1 | TRUE

## bus_geodata
| x | y | coords
0 | 2533205.7497 | 1158726.2427
1 | 2533141.9405 | 1158725.9302
2 | 2532041.2336 | 1159006.2273
3 | 2533121.5772 | 1160306.0218
4 | 2528753.5303 | 1159576.5115
5 | 2529682.4616 | 1158199.9815
6 | 2531978.9881 | 1159019.8729
7 | 2532144.3121 | 1157883.9051
8 | 2531271.9386 | 1159008.782
9 | 2533136.6527 | 1160347.9995
10 | 2533203.1001 | 1160721.8452
11 | 2533263.8872 | 1160696.9555
12 | 2531262.7576 | 1159035.1351
13 | 2531065.0776 | 1158816.1006
14 | 2530860.1789 | 1158711.7528
15 | 2531064.6328 | 1158912.226
16 | 2531069.9156 | 1159003.772
17 | 2530876.5722 | 1159130.1088
18 | 2530785.1142 | 1159117.644
19 | 2530794.1896 | 1158737.8606
20 | 2530730.3539 | 1158734.6391
21 | 2529658.8837 | 1157930.829
22 | 2529600.2381 | 1157957.1196
23 | 2529663.6505 | 1158064.8973
24 | 2528880.8206 | 1157802.4993
25 | 2529975.4403 | 1157716.2109
26 | 2529315.063 | 1155255.7331
27 | 2529249.6158 | 1155319.5166
28 | 2529223.8912 | 1155295.0058
29 | 2529114.4119 | 1155656.1314
30 | 2529199.6674 | 1155272.4872
31 | 2529065.2888 | 1155775.3778
32 | 2529053.6499 | 1155636.0867
33 | 2529743.9205 | 1157041.3696
34 | 2529682.2881 | 1157060.9125
35 | 2529798.295 | 1157107.4154
36 | 2529848.5259 | 1157467.3967
37 | 2528945.6079 | 1156554.2503
38 | 2529721.1751 | 1157508.6439
39 | 2529681.7529 | 1157519.4421
40 | 2529890.0678 | 1157712.7097
41 | 2529061.6229 | 1155784.5039
42 | 2528747.7442 | 1156349.2114
43 | 2528747.5411 | 1156349.2988
44 | 2528700.2144 | 1156369.6533
45 | 2528854.5305 | 1156450.7143
46 | 2528913.9302 | 1156518.2381
47 | 2532168.6535 | 1157501.1062
48 | 2532164.8178 | 1157561.4267
49 | 2529975.4403 | 1157716.2109

## line_std_types
| c_nf_per_km | r_ohm_per_km | x_ohm_per_km | max_i_ka | type | q_mm2 | alpha | voltage_rating
NAYY 4x50 SE | 210 | 0.642 | 0.083 | 0.142 | cs | 50 | 0.00403 | LV
NAYY 4x120 SE | 264 | 0.225 | 0.08 | 0.242 | cs | 120 | 0.00403 | LV
NAYY 4x150 SE | 261 | 0.208 | 0.08 | 0.27 | cs | 150 | 0.00403 | LV
NA2XS2Y 1x95 RM/25 12/20 kV | 216 | 0.313 | 0.132 | 0.252 | cs | 95 | 0.00403 | MV
NA2XS2Y 1x185 RM/25 12/20 kV | 273 | 0.161 | 0.117 | 0.362 | cs | 185 | 0.00403 | MV
NA2XS2Y 1x240 RM/25 12/20 kV | 304 | 0.122 | 0.112 | 0.421 | cs | 240 | 0.00403 | MV
NA2XS2Y 1x95 RM/25 6/10 kV | 315 | 0.313 | 0.123 | 0.249 | cs | 95 | 0.00403 | MV
NA2XS2Y 1x185 RM/25 6/10 kV | 406 | 0.161 | 0.11 | 0.358 | cs | 185 | 0.00403 | MV
NA2XS2Y 1x240 RM/25 6/10 kV | 456 | 0.122 | 0.105 | 0.416 | cs | 240 | 0.00403 | MV
NA2XS2Y 1x150 RM/25 12/20 kV | 250 | 0.206 | 0.116 | 0.319 | cs | 150 | 0.00403 | MV
NA2XS2Y 1x120 RM/25 12/20 kV | 230 | 0.253 | 0.119 | 0.283 | cs | 120 | 0.00403 | MV
NA2XS2Y 1x70 RM/25 12/20 kV | 190 | 0.443 | 0.132 | 0.22 | cs | 70 | 0.00403 | MV
NA2XS2Y 1x150 RM/25 6/10 kV | 360 | 0.206 | 0.11 | 0.315 | cs | 150 | 0.00403 | MV
NA2XS2Y 1x120 RM/25 6/10 kV | 340 | 0.253 | 0.113 | 0.28 | cs | 120 | 0.00403 | MV
NA2XS2Y 1x70 RM/25 6/10 kV | 280 | 0.443 | 0.123 | 0.217 | cs | 70 | 0.00403 | MV
N2XS(FL)2Y 1x120 RM/35 64/110 kV | 112 | 0.153 | 0.166 | 0.366 | cs | 120 | 0.00393 | HV
N2XS(FL)2Y 1x185 RM/35 64/110 kV | 125 | 0.099 | 0.156 | 0.457 | cs | 185 | 0.00393 | HV
N2XS(FL)2Y 1x240 RM/35 64/110 kV | 135 | 0.075 | 0.149 | 0.526 | cs | 240 | 0.00393 | HV
N2XS(FL)2Y 1x300 RM/35 64/110 kV | 144 | 0.06 | 0.144 | 0.588 | cs | 300 | 0.00393 | HV
15-AL1/3-ST1A 0.4 | 11 | 1.8769 | 0.35 | 0.105 | ol | 16 | 0.00403 | LV
24-AL1/4-ST1A 0.4 | 11.25 | 1.2012 | 0.335 | 0.14 | ol | 24 | 0.00403 | LV
48-AL1/8-ST1A 0.4 | 12.2 | 0.5939 | 0.3 | 0.21 | ol | 48 | 0.00403 | LV
94-AL1/15-ST1A 0.4 | 13.2 | 0.306 | 0.29 | 0.35 | ol | 94 | 0.00403 | LV
34-AL1/6-ST1A 10.0 | 9.7 | 0.8342 | 0.36 | 0.17 | ol | 34 | 0.00403 | MV
48-AL1/8-ST1A 10.0 | 10.1 | 0.5939 | 0.35 | 0.21 | ol | 48 | 0.00403 | MV
70-AL1/11-ST1A 10.0 | 10.4 | 0.4132 | 0.339 | 0.29 | ol | 70 | 0.00403 | MV
94-AL1/15-ST1A 10.0 | 10.75 | 0.306 | 0.33 | 0.35 | ol | 94 | 0.00403 | MV
122-AL1/20-ST1A 10.0 | 11.1 | 0.2376 | 0.323 | 0.41 | ol | 122 | 0.00403 | MV
149-AL1/24-ST1A 10.0 | 11.25 | 0.194 | 0.315 | 0.47 | ol | 149 | 0.00403 | MV
34-AL1/6-ST1A 20.0 | 9.15 | 0.8342 | 0.382 | 0.17 | ol | 34 | 0.00403 | MV
48-AL1/8-ST1A 20.0 | 9.5 | 0.5939 | 0.372 | 0.21 | ol | 48 | 0.00403 | MV
70-AL1/11-ST1A 20.0 | 9.7 | 0.4132 | 0.36 | 0.29 | ol | 70 | 0.00403 | MV
94-AL1/15-ST1A 20.0 | 10 | 0.306 | 0.35 | 0.35 | ol | 94 | 0.00403 | MV
122-AL1/20-ST1A 20.0 | 10.3 | 0.2376 | 0.344 | 0.41 | ol | 122 | 0.00403 | MV
149-AL1/24-ST1A 20.0 | 10.5 | 0.194 | 0.337 | 0.47 | ol | 149 | 0.00403 | MV
184-AL1/30-ST1A 20.0 | 10.75 | 0.1571 | 0.33 | 0.535 | ol | 184 | 0.00403 | MV
243-AL1/39-ST1A 20.0 | 11 | 0.1188 | 0.32 | 0.645 | ol | 243 | 0.00403 | MV
48-AL1/8-ST1A 110.0 | 8 | 0.5939 | 0.46 | 0.21 | ol | 48 | 0.00403 | HV
70-AL1/11-ST1A 110.0 | 8.4 | 0.4132 | 0.45 | 0.29 | ol | 70 | 0.00403 | HV
94-AL1/15-ST1A 110.0 | 8.65 | 0.306 | 0.44 | 0.35 | ol | 94 | 0.00403 | HV
122-AL1/20-ST1A 110.0 | 8.5 | 0.2376 | 0.43 | 0.41 | ol | 122 | 0.00403 | HV
149-AL1/24-ST1A 110.0 | 8.75 | 0.194 | 0.41 | 0.47 | ol | 149 | 0.00403 | HV
184-AL1/30-ST1A 110.0 | 8.8 | 0.1571 | 0.4 | 0.535 | ol | 184 | 0.00403 | HV
243-AL1/39-ST1A 110.0 | 9 | 0.1188 | 0.39 | 0.645 | ol | 243 | 0.00403 | HV
305-AL1/39-ST1A 110.0 | 9.2 | 0.0949 | 0.38 | 0.74 | ol | 305 | 0.00403 | HV
490-AL1/64-ST1A 110.0 | 9.75 | 0.059 | 0.37 | 0.96 | ol | 490 | 0.00403 | HV
679-AL1/86-ST1A 110.0 | 9.95 | 0.042 | 0.36 | 1.15 | ol | 679 | 0.00403 | HV
490-AL1/64-ST1A 220.0 | 10 | 0.059 | 0.285 | 0.96 | ol | 490 | 0.00403 | HV
679-AL1/86-ST1A 220.0 | 11.7 | 0.042 | 0.275 | 1.15 | ol | 679 | 0.00403 | HV
490-AL1/64-ST1A 380.0 | 11 | 0.059 | 0.253 | 0.96 | ol | 490 | 0.00403 | HV
679-AL1/86-ST1A 380.0 | 14.6 | 0.042 | 0.25 | 1.15 | ol | 679 | 0.00403 | HV

## trafo_std_types
| i0_percent | pfe_kw | vkr_percent | sn_mva | vn_lv_kv | vn_hv_kv | vk_percent | shift_degree | vector_group | tap_side | tap_neutral | tap_min | tap_max | tap_step_degree | tap_step_percent | tap_phase_shifter
160 MVA 380/110 kV | 0.06 | 60 | 0.25 | 160 | 110 | 380 | 12.2 | 0 | Yy0 | hv | 0 | -9 | 9 | 0 | 1.5 | FALSE
100 MVA 220/110 kV | 0.06 | 55 | 0.26 | 100 | 110 | 220 | 12 | 0 | Yy0 | hv | 0 | -9 | 9 | 0 | 1.5 | FALSE
63 MVA 110/20 kV | 0.04 | 22 | 0.32 | 63 | 20 | 110 | 18 | 150 | YNd5 | hv | 0 | -9 | 9 | 0 | 1.5 | FALSE
40 MVA 110/20 kV | 0.05 | 18 | 0.34 | 40 | 20 | 110 | 16.2 | 150 | YNd5 | hv | 0 | -9 | 9 | 0 | 1.5 | FALSE
25 MVA 110/20 kV | 0.07 | 14 | 0.41 | 25 | 20 | 110 | 12 | 150 | YNd5 | hv | 0 | -9 | 9 | 0 | 1.5 | FALSE
63 MVA 110/10 kV | 0.04 | 22 | 0.32 | 63 | 10 | 110 | 18 | 150 | YNd5 | hv | 0 | -9 | 9 | 0 | 1.5 | FALSE
40 MVA 110/10 kV | 0.05 | 18 | 0.34 | 40 | 10 | 110 | 16.2 | 150 | YNd5 | hv | 0 | -9 | 9 | 0 | 1.5 | FALSE
25 MVA 110/10 kV | 0.07 | 14 | 0.41 | 25 | 10 | 110 | 12 | 150 | YNd5 | hv | 0 | -9 | 9 | 0 | 1.5 | FALSE
0.25 MVA 20/0.4 kV | 0.32 | 0.8 | 1.44 | 0.25 | 0.4 | 20 | 6 | 150 | Yzn5 | hv | 0 | -2 | 2 | 0 | 2.5 | FALSE
0.4 MVA 20/0.4 kV | 0.3375 | 1.35 | 1.425 | 0.4 | 0.4 | 20 | 6 | 150 | Dyn5 | hv | 0 | -2 | 2 | 0 | 2.5 | FALSE
0.63 MVA 20/0.4 kV | 0.2619 | 1.65 | 1.206 | 0.63 | 0.4 | 20 | 6 | 150 | Dyn5 | hv | 0 | -2 | 2 | 0 | 2.5 | FALSE
0.25 MVA 10/0.4 kV | 0.24 | 0.6 | 1.2 | 0.25 | 0.4 | 10 | 4 | 150 | Dyn5 | hv | 0 | -2 | 2 | 0 | 2.5 | FALSE
0.4 MVA 10/0.4 kV | 0.2375 | 0.95 | 1.325 | 0.4 | 0.4 | 10 | 4 | 150 | Dyn5 | hv | 0 | -2 | 2 | 0 | 2.5 | FALSE
0.63 MVA 10/0.4 kV | 0.1873 | 1.18 | 1.0794 | 0.63 | 0.4 | 10 | 4 | 150 | Dyn5 | hv | 0 | -2 | 2 | 0 | 2.5 | FALSE

## trafo3w_std_types
| sn_hv_mva | sn_mv_mva | sn_lv_mva | vn_hv_kv | vn_mv_kv | vn_lv_kv | vk_hv_percent | vk_mv_percent | vk_lv_percent | vkr_hv_percent | vkr_mv_percent | vkr_lv_percent | pfe_kw | i0_percent | shift_mv_degree | shift_lv_degree | vector_group | tap_side | tap_neutral | tap_min | tap_max | tap_step_percent
63/25/38 MVA 110/20/10 kV | 63 | 25 | 38 | 110 | 20 | 10 | 10.4 | 10.4 | 10.4 | 0.28 | 0.32 | 0.35 | 35 | 0.89 | 0 | 0 | YN0yn0yn0 | hv | 0 | -10 | 10 | 1.2
63/25/38 MVA 110/10/10 kV | 63 | 25 | 38 | 110 | 10 | 10 | 10.4 | 10.4 | 10.4 | 0.28 | 0.32 | 0.35 | 35 | 0.89 | 0 | 0 | YN0yn0yn0 | hv | 0 | -10 | 10 | 1.2

## fuse_std_types
| fuse_type | i_rated_a | t_avg | t_min | t_total | x_avg | x_min | x_total
HV 100A | HV 100A | 100 | 0 | [10.0, 3.64, 0.854, 0.281, 0.1, 0.0531, 0.022, 0.01] | [10.0, 4.267, 1.21, 0.403, 0.1, 0.058, 0.022, 0.01] | 0 | [300.0, 350.0, 450.0, 550.0, 700.0, 850.0, 1200.0, 1752.0] | [600.0, 700.0, 900.0, 1150.0, 1665.0, 2000.0, 3000.0, 4313.0]
HV 10A | HV 10A | 10 | 0 | [10.0, 1675.0, 0.344, 0.156, 0.1, 0.0417, 0.0171, 0.01] | [10.0, 1.3, 0.3, 0.155, 0.1, 0.0555, 0.023, 0.01] | 0 | [30.0, 32.0, 35.0, 37.0, 39.0, 50.0, 70.0, 88.0] | [60.0, 70.0, 80.0, 87.0, 94.0, 110.0, 150.0, 216.0]
HV 125A | HV 125A | 125 | 0 | [10.0, 1.82, 0.344, 0.1, 0.0467, 0.0269, 0.01] | [10.0, 2.478, 0.426, 0.1, 0.0427, 0.0211, 0.01] | 0 | [375.0, 500.0, 700.0, 925.0, 1200.0, 1500.0, 2341.0] | [750.0, 1000.0, 1500.0, 2200.0, 3000.0, 4000.0, 5765.0]
HV 160A | HV 160A | 160 | 0 | [10.0, 4.15, 1.03, 0.198, 0.1, 0.051, 0.0172, 0.01] | [10.0, 2.3, 0.734, 0.274, 0.1, 0.046, 0.0177, 0.01] | 0 | [480.0, 550.0, 700.0, 1000.0, 1260.0, 1600.0, 2500.0, 3227.0] | [960.0, 1300.0, 1700.0, 2200.0, 2996.0, 4000.0, 6000.0, 7946.0]
HV 16A | HV 16A | 16 | 0 | [10.0, 0.352, 0.164, 0.1, 0.0649, 0.0342, 0.01] | [10.0, 2.34, 0.722, 0.181, 0.1, 0.055, 0.0296, 0.01] | 0 | [48.0, 60.0, 65.0, 71.0, 80.0, 100.0, 162.0] | [96.0, 110.0, 125.0, 150.0, 168.0, 200.0, 250.0, 398.0]
HV 200A | HV 200A | 200 | 0 | [10.0, 4.267, 1.21, 0.403, 0.1, 0.058, 0.022, 0.01] | [10.0, 3.73, 1.654, 0.328, 0.1, 0.0531, 0.019, 0.01] | 0 | [600.0, 700.0, 900.0, 1150.0, 1665.0, 2000.0, 3000.0, 4313.0] | [1200.0, 1500.0, 1800.0, 2700.0, 3960.0, 5000.0, 7500.0, 10620.0]
HV 20A | HV 20A | 20 | 0 | [10.0, 1.3, 0.3, 0.155, 0.1, 0.0555, 0.023, 0.01] | [10.0, 1.3, 0.161, 0.1, 0.0611, 0.0399, 0.0141, 0.01] | 0 | [60.0, 70.0, 80.0, 87.0, 94.0, 110.0, 150.0, 216.0] | [120.0, 150.0, 200.0, 223.0, 260.0, 300.0, 450.0, 532.0]
HV 25A | HV 25A | 25 | 0 | [10.0, 2.512, 0.833, 0.299, 0.1, 0.0372, 0.0223, 0.01] | [10.0, 3.125, 0.597, 0.198, 0.1, 0.0378, 0.022, 0.01] | 0 | [75.0, 82.0, 90.0, 100.0, 124.0, 170.0, 200.0, 289.0] | [150.0, 170.0, 210.0, 250.0, 294.0, 400.0, 500.0, 711.0]
HV 31.5A | HV 31.5A | 31.5 | 0 | [10.0, 2.34, 0.722, 0.181, 0.1, 0.055, 0.0296, 0.01] | [10.0, 2.84, 0.368, 0.164, 0.1, 0.0621, 0.0378, 0.0195, 0.01] | 0 | [95.0, 110.0, 125.0, 150.0, 165.0, 200.0, 250.0, 390.0] | [189.0, 220.0, 300.0, 350.0, 393.0, 450.0, 530.0, 700.0, 960.0]
HV 40A | HV 40A | 40 | 0 | [10.0, 1.3, 0.161, 0.1, 0.0611, 0.0399, 0.0141, 0.01] | [10.0, 2.05, 0.369, 0.198, 0.1, 0.051, 0.0298, 0.01] | 0 | [120.0, 150.0, 200.0, 223.0, 260.0, 300.0, 450.0, 532.0] | [240.0, 300.0, 400.0, 450.0, 530.0, 650.0, 800.0, 1311.0]
HV 50A | HV 50A | 50 | 0 | [10.0, 3.215, 0.597, 0.198, 0.1, 0.0378, 0.022, 0.01] | [10.0, 3.64, 0.854, 0.281, 0.1, 0.0531, 0.022, 0.01] | 0 | [150.0, 170.0, 210.0, 250.0, 294.0, 400.0, 500.0, 711.0] | [300.0, 350.0, 450.0, 550.0, 700.0, 850.0, 1200.0, 1752.0]
HV 6.3A | HV 6.3A | 6.3 | 0 | [10.0, 1.39, 0.344, 0.168, 0.1, 0.056, 0.0263, 0.01] | [10.0, 1.711, 0.516, 0.198, 0.1, 0.0634, 0.0303, 0.01] | 0 | [19.0, 19.5, 20.4, 20.8, 22.0, 25.0, 32.0, 48.0] | [38.0, 40.0, 43.0, 48.0, 53.0, 60.0, 75.0, 118.0]
HV 63A | HV 63A | 63 | 0 | [10.0, 2.84, 0.368, 0.164, 0.1, 0.0621, 0.0378, 0.0195, 0.01] | [10.0, 1.82, 0.344, 0.1, 0.0467, 0.0269, 0.01] | 0 | [189.0, 220.0, 300.0, 350.0, 393.0, 450.0, 530.0, 700.0, 961.0] | [378.0, 500.0, 700.0, 934.0, 1200.0, 1500.0, 2366.0]
HV 80A | HV 80A | 80 | 0 | [10.0, 2.05, 0.369, 0.198, 0.1, 0.051, 0.0298, 0.01] | [10.0, 4.15, 1.03, 0.198, 0.1, 0.051, 0.0172, 0.01] | 0 | [240.0, 300.0, 400.0, 450.0, 530.0, 650.0, 800.0, 1311.0] | [480.0, 550.0, 700.0, 1000.0, 1260.0, 1600.0, 2500.0, 3227.0]
Siemens NH-1-100 | Siemens NH-1-100 | 100 | [5400.0, 2000.0, 400.0, 20.0, 1.0, 0.2, 0.012, 0.004] | 0 | 0 | [150.0, 190.0, 250.0, 430.0, 900.0, 1250.0, 2700.0, 3600.0] | 0 | 0
Siemens NH-1-125 | Siemens NH-1-125 | 125 | [4800.0, 120.0, 7.0, 0.1, 0.004] | 0 | 0 | [180.0, 400.0, 740.0, 2000.0, 4250.0] | 0 | 0
Siemens NH-1-16 | Siemens NH-1-16 | 16 | [4000.0, 400.0, 2.0, 0.1, 0.04, 0.01] | 0 | 0 | [26.0, 35.0, 75.0, 150.0, 200.0, 300.0] | 0 | 0
Siemens NH-1-160 | Siemens NH-1-160 | 160 | [4800.0, 120.0, 7.0, 0.1, 0.004] | 0 | 0 | [210.0, 500.0, 900.0, 2300.0, 5000.0] | 0 | 0
Siemens NH-1-25 | Siemens NH-1-25 | 25 | [4000.0, 1000.0, 10.0, 0.2, 0.02, 0.01] | 0 | 0 | [40.0, 50.0, 100.0, 210.0, 400.0, 500.0] | 0 | 0
Siemens NH-1-50 | Siemens NH-1-50 | 50 | [4000.0, 40.0, 4.0, 1.0, 0.02, 0.01] | 0 | 0 | [86.0, 200.0, 300.0, 400.0, 1000.0, 1280.0] | 0 | 0
Siemens NH-1-63 | Siemens NH-1-63 | 63 | [4000.0, 100.0, 10.0, 2.0, 0.04, 0.01] | 0 | 0 | [100.0, 200.0, 300.0, 400.0, 1000.0, 1500.0] | 0 | 0
Siemens NH-1-80 | Siemens NH-1-80 | 80 | [4800.0, 120.0, 7.0, 0.1, 0.01] | 0 | 0 | [150.58, 250.0, 450.0, 1150.0, 2470.0] | 0 | 0
Siemens NH-2-1000 | Siemens NH-2-1000 | 1000 | [4800.0, 120.0, 7.0, 0.1, 0.004] | 0 | 0 | [1900.0, 3500.0, 8400.0, 24000.0, 52000.0] | 0 | 0
Siemens NH-2-200 | Siemens NH-2-200 | 200 | [4800.0, 120.0, 7.0, 0.1, 0.004] | 0 | 0 | [280.0, 650.0, 1200.0, 3000.0, 7000.0] | 0 | 0
Siemens NH-2-224 | Siemens NH-2-224 | 224 | [4800.0, 120.0, 7.0, 0.2, 0.04, 0.004] | 0 | 0 | [400.0, 750.0, 1453.0, 3025.0, 4315.0, 7600.0] | 0 | 0
Siemens NH-2-250 | Siemens NH-2-250 | 250 | [4800.0, 120.0, 7.0, 0.1, 0.004] | 0 | 0 | [450.0, 800.0, 1650.0, 4000.0, 8500.0] | 0 | 0
Siemens NH-2-315 | Siemens NH-2-315 | 315 | [4800.0, 120.0, 7.0, 0.1, 0.004] | 0 | 0 | [550.0, 920.0, 1900.0, 5000.0, 11000.0] | 0 | 0
Siemens NH-2-355 | Siemens NH-2-355 | 355 | [4800.0, 120.0, 6.0, 0.1, 0.004] | 0 | 0 | [650.0, 1116.27, 2350.0, 5840.0, 12790.0] | 0 | 0
Siemens NH-2-400 | Siemens NH-2-400 | 400 | [4800.0, 120.0, 7.0, 0.1, 0.004] | 0 | 0 | [720.0, 1350.0, 2800.0, 6500.0, 15000.0] | 0 | 0
Siemens NH-2-425 | Siemens NH-2-425 | 425 | [4800.0, 120.0, 7.0, 0.1, 0.004] | 0 | 0 | [850.0, 1500.0, 3050.0, 7500.0, 16500.0] | 0 | 0
Siemens NH-2-630 | Siemens NH-2-630 | 630 | [4800.0, 120.0, 7.0, 0.1, 0.004] | 0 | 0 | [1200.0, 2000.0, 4800.0, 12000.0, 26000.0] | 0 | 0

## res_bus
| vm_pu | va_degree | p_mw | q_mvar
0 | 0.9844 | -0.29577 | 0.22835 | 0.11059
1 | 0.98442 | -0.29595 | 0 | 0
2 | 0.98614 | -0.28322 | 0.25672 | 0.12433
3 | 0.98272 | -0.3088 | 0.23788 | 0.11521
4 | 0.99701 | -0.029816 | 0.20218 | 0.09792
5 | 0.99766 | -0.025597 | 0 | 0
6 | 0.98627 | -0.28187 | 0 | 0
7 | 0.98268 | -0.36928 | 0 | 0
8 | 0.98931 | -0.20581 | 0.17973 | 0.087046
9 | 0.9827 | -0.30866 | 0 | 0
10 | 0.98249 | -0.30684 | 0 | 0
11 | 0.98245 | -0.3071 | 0.31362 | 0.1519
12 | 0.98944 | -0.20267 | 0 | 0
13 | 0.9903 | -0.19346 | 0 | 0
14 | 0.99118 | -0.18383 | 0 | 0
15 | 0.99024 | -0.19297 | 0.29825 | 0.14445
16 | 0.99021 | -0.19322 | 0 | 0
17 | 0.99016 | -0.19281 | 0 | 0
18 | 0.99014 | -0.19262 | 0.16635 | 0.080569
19 | 0.99134 | -0.18202 | 0.15636 | 0.075731
20 | 0.9915 | -0.18033 | 0 | 0
21 | 0.99741 | -0.023419 | 0.27008 | 0.1308
22 | 0.99738 | -0.023134 | 0 | 0
23 | 0.99753 | -0.024442 | 0.095314 | 0.046162
24 | 0.99684 | -0.026537 | 0.37751 | 0.18284
25 | 1 | 0 | -7.7485 | -3.5936
26 | 0.99166 | 0.014594 | 0.37118 | 0.17977
27 | 0.99171 | 0.014134 | 0 | 0
28 | 0.99171 | 0.014164 | 0 | 0
29 | 0.99197 | 0.01195 | 0 | 0
30 | 0.99171 | 0.014194 | 0.076689 | 0.037142
31 | 0.99206 | 0.011211 | 0 | 0
32 | 0.99196 | 0.012039 | 0.11814 | 0.05722
33 | 0.99631 | 0.029346 | 0.13335 | 0.064584
34 | 0.99633 | 0.029202 | 0 | 0
35 | 0.9963 | 0.029443 | 0.072338 | 0.035035
36 | 0.99786 | 0.016914 | 0 | 0
37 | 0.99382 | 0.01059 | 0 | 0
38 | 0.99814 | 0.014739 | 0.56334 | 0.27284
39 | 0.99826 | 0.013802 | 0 | 0
40 | 0.99999 | 0.00013263 | 0.1102 | 0.053375
41 | 0.99207 | 0.011155 | 0.13614 | 0.065935
42 | 0.99294 | 0.017828 | 0.29709 | 0.14389
43 | 0.99294 | 0.017825 | 0.082811 | 0.040107
44 | 0.99302 | 0.017217 | 0 | 0
45 | 0.99361 | 0.012319 | 0 | 0
46 | 0.99373 | 0.011329 | 0.37257 | 0.18045
47 | 0.98147 | -0.35779 | 1.8867 | 0.91378
48 | 0.98162 | -0.35921 | 0.6549 | 0.31718
49 | 0.99997 | 149.9981 | 0 | 0

## res_line
| p_from_mw | q_from_mvar | p_to_mw | q_to_mvar | pl_mw | ql_mvar | i_from_ka | i_to_ka | i_ka | vm_from_pu | va_from_degree | vm_to_pu | va_to_degree | loading_percent
0 | -0.22835 | -0.11059 | 0.22835 | 0.10912 | 4.7095e-06 | -0.0014768 | 0.0074403 | 0.0074215 | 0.0074403 | 0.9844 | -0.29577 | 0.98442 | -0.29595 | 3.3819
1 | -0.78085 | -0.36181 | 0.78213 | 0.3613 | 0.001288 | -0.00050956 | 0.025236 | 0.02522 | 0.025236 | 0.98442 | -0.29595 | 0.98614 | -0.28322 | 12.0174
2 | 0.55249 | 0.25269 | -0.5516 | -0.25395 | 0.00089475 | -0.0012646 | 0.017816 | 0.017838 | 0.017838 | 0.98442 | -0.29595 | 0.98272 | -0.3088 | 8.4943
3 | -3.5909 | -1.7155 | 3.5913 | 1.7137 | 0.00041644 | -0.0018177 | 0.1165 | 0.11647 | 0.1165 | 0.98614 | -0.28322 | 0.98627 | -0.28187 | 32.1811
4 | 2.552 | 1.2299 | -2.5449 | -1.2231 | 0.0071167 | 0.0067675 | 0.082928 | 0.082945 | 0.082945 | 0.98614 | -0.28322 | 0.98268 | -0.36928 | 23.6987
5 | 0.31372 | 0.13874 | -0.31371 | -0.13977 | 6.0526e-06 | -0.0010266 | 0.010076 | 0.010089 | 0.010089 | 0.98272 | -0.3088 | 0.9827 | -0.30866 | 4.5857
6 | -0.20218 | -0.09792 | 0.2023 | 0.096026 | 0.0001247 | -0.0018938 | 0.0065044 | 0.0064797 | 0.0065044 | 0.99701 | -0.029816 | 0.99766 | -0.025597 | 3.0973
7 | -5.3762 | -2.5458 | 5.3877 | 2.5265 | 0.011502 | -0.019206 | 0.17212 | 0.17178 | 0.17212 | 0.99766 | -0.025597 | 1 | 0 | 47.5475
8 | 4.4306 | 2.0986 | -4.4089 | -2.0752 | 0.021735 | 0.023398 | 0.14186 | 0.14187 | 0.14187 | 0.99766 | -0.025597 | 0.9915 | -0.18033 | 40.5355
9 | 0.74329 | 0.35112 | -0.74319 | -0.35433 | 0.00010319 | -0.0032102 | 0.023786 | 0.023826 | 0.023826 | 0.99766 | -0.025597 | 0.99753 | -0.024442 | 10.8302
10 | -3.5913 | -1.7137 | 3.6001 | 1.7229 | 0.0088049 | 0.0092039 | 0.11647 | 0.11646 | 0.11647 | 0.98627 | -0.28187 | 0.98931 | -0.20581 | 33.2768
11 | 2.5449 | 1.2231 | -2.5419 | -1.2297 | 0.0029713 | -0.0065607 | 0.082945 | 0.08304 | 0.08304 | 0.98268 | -0.36928 | 0.98162 | -0.35921 | 37.7456
12 | -3.7798 | -1.8099 | 3.7802 | 1.8103 | 0.00038308 | 0.00040384 | 0.12228 | 0.12228 | 0.12228 | 0.98931 | -0.20581 | 0.98944 | -0.20267 | 34.9385
13 | 0.31371 | 0.13977 | -0.31364 | -0.15183 | 7.225e-05 | -0.012059 | 0.010089 | 0.010238 | 0.010238 | 0.9827 | -0.30866 | 0.98249 | -0.30684 | 4.6537
14 | 0.31364 | 0.15183 | -0.31362 | -0.1519 | 1.2269e-05 | -6.8006e-05 | 0.010238 | 0.010239 | 0.010239 | 0.98249 | -0.30684 | 0.98245 | -0.3071 | 4.8758
15 | -3.7802 | -1.8103 | 3.7832 | 1.7986 | 0.0029903 | -0.011764 | 0.12228 | 0.12211 | 0.12228 | 0.98944 | -0.20267 | 0.9903 | -0.19346 | 33.7802
16 | -4.2478 | -2.0134 | 4.2513 | 2.0031 | 0.0034365 | -0.010277 | 0.13703 | 0.13687 | 0.13703 | 0.9903 | -0.19346 | 0.99118 | -0.18383 | 37.8538
17 | 0.46465 | 0.21481 | -0.46462 | -0.21706 | 2.866e-05 | -0.0022447 | 0.014922 | 0.01495 | 0.01495 | 0.9903 | -0.19346 | 0.99024 | -0.19297 | 6.7954
18 | -4.2513 | -2.0031 | 4.2519 | 2.0012 | 0.00064081 | -0.0019221 | 0.13687 | 0.13684 | 0.13687 | 0.99118 | -0.18383 | 0.99134 | -0.18202 | 37.8098
19 | 0.16637 | 0.072607 | -0.16637 | -0.072711 | 4.5762e-06 | -0.00010447 | 0.0052918 | 0.005293 | 0.005293 | 0.99024 | -0.19297 | 0.99021 | -0.19322 | 2.5205
20 | 0.16637 | 0.072711 | -0.16636 | -0.07838 | 9.1764e-06 | -0.0056685 | 0.005293 | 0.0053614 | 0.0053614 | 0.99021 | -0.19322 | 0.99016 | -0.19281 | 2.437
21 | 0.16636 | 0.07838 | -0.16635 | -0.080569 | 3.6089e-06 | -0.0021892 | 0.0053614 | 0.0053889 | 0.0053889 | 0.99016 | -0.19281 | 0.99014 | -0.19262 | 2.4495
22 | -4.4083 | -2.0769 | 4.4089 | 2.0752 | 0.00062129 | -0.001703 | 0.1419 | 0.14187 | 0.1419 | 0.99134 | -0.18202 | 0.9915 | -0.18033 | 39.1991
23 | 0.37772 | 0.18056 | -0.3777 | -0.18208 | 1.2612e-05 | -0.0015222 | 0.012117 | 0.012136 | 0.012136 | 0.99741 | -0.023419 | 0.99738 | -0.023134 | 5.5164
24 | -0.6478 | -0.31137 | 0.64787 | 0.30817 | 7.8281e-05 | -0.0032021 | 0.020802 | 0.020762 | 0.020802 | 0.99741 | -0.023419 | 0.99753 | -0.024442 | 9.4555
25 | 0.3777 | 0.18208 | -0.37751 | -0.18284 | 0.00019327 | -0.00075233 | 0.012136 | 0.012147 | 0.012147 | 0.99738 | -0.023134 | 0.99684 | -0.026537 | 5.7843
26 | 2.2366 | 1.0058 | -2.2325 | -1.0193 | 0.0041457 | -0.013503 | 0.070793 | 0.070968 | 0.070968 | 1 | 0 | 0.99826 | 0.013802 | 32.2584
27 | 0.11021 | 0.050815 | -0.1102 | -0.053375 | 1.7725e-06 | -0.0025595 | 0.0035033 | 0.0035349 | 0.0035349 | 1 | 0 | 0.99999 | 0.00013263 | 1.6068
28 | -0.37118 | -0.17977 | 0.3712 | 0.17734 | 1.9904e-05 | -0.0024292 | 0.012006 | 0.011975 | 0.012006 | 0.99166 | 0.014594 | 0.99171 | 0.014134 | 5.4571
29 | 0.076689 | 0.035531 | -0.076689 | -0.036366 | 2.8837e-07 | -0.0008344 | 0.0024603 | 0.0024706 | 0.0024706 | 0.99171 | 0.014134 | 0.99171 | 0.014164 | 1.123
30 | -0.44789 | -0.21287 | 0.44801 | 0.20231 | 0.00012433 | -0.010557 | 0.014435 | 0.014305 | 0.014435 | 0.99171 | 0.014134 | 0.99197 | 0.01195 | 6.5614
31 | 0.076689 | 0.036366 | -0.076689 | -0.037142 | 2.7057e-07 | -0.00077655 | 0.0024706 | 0.0024804 | 0.0024804 | 0.99171 | 0.014164 | 0.99171 | 0.014194 | 1.1274
32 | -0.56616 | -0.25803 | 0.56621 | 0.25502 | 5.6323e-05 | -0.0030132 | 0.018106 | 0.01807 | 0.018106 | 0.99197 | 0.01195 | 0.99206 | 0.011211 | 8.2301
33 | 0.11815 | 0.055717 | -0.11814 | -0.05722 | 1.2405e-06 | -0.001503 | 0.0038013 | 0.0038202 | 0.0038202 | 0.99197 | 0.01195 | 0.99196 | 0.012039 | 1.7365
34 | -0.56621 | -0.25502 | 0.56622 | 0.25479 | 4.2856e-06 | -0.00022979 | 0.01807 | 0.018067 | 0.01807 | 0.99206 | 0.011211 | 0.99207 | 0.011155 | 8.2136
35 | -0.20569 | -0.096676 | 0.20569 | 0.095149 | 3.7225e-06 | -0.0015273 | 0.0065851 | 0.0065664 | 0.0065851 | 0.99631 | 0.029346 | 0.99633 | 0.029202 | 2.9932
36 | 0.072339 | 0.032093 | -0.072338 | -0.035035 | 8.849e-07 | -0.0029422 | 0.002293 | 0.0023289 | 0.0023289 | 0.99631 | 0.029346 | 0.9963 | 0.029443 | 1.0586
37 | -1.6656 | -0.76677 | 1.6683 | 0.75035 | 0.0027239 | -0.016419 | 0.053128 | 0.052921 | 0.053128 | 0.99633 | 0.029202 | 0.99786 | 0.016914 | 24.1489
38 | 1.4599 | 0.67162 | -1.4565 | -0.67052 | 0.0034545 | 0.0011069 | 0.046561 | 0.046574 | 0.046574 | 0.99633 | 0.029202 | 0.99382 | 0.01059 | 22.1781
39 | -1.6683 | -0.75035 | 1.6688 | 0.74732 | 0.00050014 | -0.003035 | 0.052921 | 0.052883 | 0.052921 | 0.99786 | 0.016914 | 0.99814 | 0.014739 | 24.055
40 | 1.4565 | 0.67052 | -1.4563 | -0.6716 | 0.00013878 | -0.0010885 | 0.046574 | 0.046588 | 0.046588 | 0.99382 | 0.01059 | 0.99373 | 0.011329 | 21.1762
41 | -2.2322 | -1.0202 | 2.2325 | 1.0193 | 0.00027535 | -0.00089242 | 0.07098 | 0.070968 | 0.07098 | 0.99814 | 0.014739 | 0.99826 | 0.013802 | 32.2637
42 | -0.70236 | -0.32072 | 0.70294 | 0.32033 | 0.00058082 | -0.00039597 | 0.022467 | 0.022458 | 0.022467 | 0.99207 | 0.011155 | 0.99294 | 0.017828 | 10.6987
43 | -1 | -0.46422 | 1 | 0.46421 | 3.0336e-07 | -5.1127e-06 | 0.032053 | 0.032053 | 0.032053 | 0.99294 | 0.017828 | 0.99294 | 0.017825 | 14.5697
44 | -1.0828 | -0.50432 | 1.0829 | 0.50313 | 8.2911e-05 | -0.0011883 | 0.034728 | 0.034713 | 0.034728 | 0.99294 | 0.017825 | 0.99302 | 0.017217 | 15.7854
45 | -1.0829 | -0.50313 | 1.0836 | 0.49323 | 0.00068722 | -0.0098958 | 0.034713 | 0.03459 | 0.034713 | 0.99302 | 0.017217 | 0.99361 | 0.012319 | 15.7787
46 | -1.0836 | -0.49323 | 1.0838 | 0.49116 | 0.00014339 | -0.0020753 | 0.03459 | 0.034565 | 0.03459 | 0.99361 | 0.012319 | 0.99373 | 0.011329 | 15.7229
47 | -1.8867 | -0.91378 | 1.887 | 0.91248 | 0.00030668 | -0.0012994 | 0.061659 | 0.061641 | 0.061659 | 0.98147 | -0.35779 | 0.98162 | -0.35921 | 28.0268

## res_trafo
| p_hv_mw | q_hv_mvar | p_lv_mw | q_lv_mvar | pl_mw | ql_mvar | i_hv_ka | i_lv_ka | vm_hv_pu | va_hv_degree | vm_lv_pu | va_lv_degree | loading_percent
0 | 2.6518e-14 | 1.7507e-14 | 0.013999 | 0.0105 | 0.013999 | 0.0105 | 1.6678e-16 | 0.00050517 | 0.99997 | 149.9981 | 1 | 0 | 0.069998

## res_ext_grid
| p_mw | q_mvar
0 | 7.7485 | 3.5936

## res_load
| p_mw | q_mvar
0 | 0.22835 | 0.11059
1 | 0.25672 | 0.12433
2 | 0.23788 | 0.11521
3 | 0.20218 | 0.09792
4 | 0.17973 | 0.087046
5 | 0.31362 | 0.1519
6 | 0.29825 | 0.14445
7 | 0.16635 | 0.080569
8 | 0.15636 | 0.075731
9 | 0.27008 | 0.1308
10 | 0.095314 | 0.046162
11 | 0.37751 | 0.18284
12 | 0.37118 | 0.17977
13 | 0.076689 | 0.037142
14 | 0.11814 | 0.05722
15 | 0.13335 | 0.064584
16 | 0.072338 | 0.035035
17 | 0.56334 | 0.27284
18 | 0.1102 | 0.053375
19 | 0.13614 | 0.065935
20 | 0.29709 | 0.14389
21 | 0.082811 | 0.040107
22 | 0.37257 | 0.18045
23 | 1.8867 | 0.91378
24 | 0.6549 | 0.31718

## dtypes
| element | column | dtype
0 | bus | name | object
1 | bus | vn_kv | float64
2 | bus | type | object
3 | bus | zone | object
4 | bus | in_service | bool
5 | load | name | object
6 | load | bus | uint32
7 | load | p_mw | float64
8 | load | q_mvar | float64
9 | load | const_z_percent | float64
10 | load | const_i_percent | float64
11 | load | sn_mva | float64
12 | load | scaling | float64
13 | load | in_service | bool
14 | load | type | object
15 | ext_grid | name | object
16 | ext_grid | bus | uint32
17 | ext_grid | vm_pu | float64
18 | ext_grid | va_degree | float64
19 | ext_grid | slack_weight | float64
20 | ext_grid | in_service | bool
21 | line | name | object
22 | line | std_type | object
23 | line | from_bus | uint32
24 | line | to_bus | uint32
25 | line | length_km | float64
26 | line | r_ohm_per_km | float64
27 | line | x_ohm_per_km | float64
28 | line | c_nf_per_km | float64
29 | line | g_us_per_km | float64
30 | line | max_i_ka | float64
31 | line | df | float64
32 | line | parallel | uint32
33 | line | type | object
34 | line | in_service | bool
35 | trafo | name | object
36 | trafo | std_type | object
37 | trafo | hv_bus | uint32
38 | trafo | lv_bus | uint32
39 | trafo | sn_mva | float64
40 | trafo | vn_hv_kv | float64
41 | trafo | vn_lv_kv | float64
42 | trafo | vk_percent | float64
43 | trafo | vkr_percent | float64
44 | trafo | pfe_kw | float64
45 | trafo | i0_percent | float64
46 | trafo | shift_degree | float64
47 | trafo | tap_side | object
48 | trafo | tap_neutral | int32
49 | trafo | tap_min | int32
50 | trafo | tap_max | int32
51 | trafo | tap_step_percent | float64
52 | trafo | tap_step_degree | float64
53 | trafo | tap_pos | int32
54 | trafo | tap_phase_shifter | bool
55 | trafo | parallel | uint32
56 | trafo | df | float64
57 | trafo | in_service | bool
58 | bus_geodata | x | float64
59 | bus_geodata | y | float64
60 | bus_geodata | coords | object
61 | res_bus | vm_pu | float64
62 | res_bus | va_degree | float64
63 | res_bus | p_mw | float64
64 | res_bus | q_mvar | float64
65 | res_line | p_from_mw | float64
66 | res_line | q_from_mvar | float64
67 | res_line | p_to_mw | float64
68 | res_line | q_to_mvar | float64
69 | res_line | pl_mw | float64
70 | res_line | ql_mvar | float64
71 | res_line | i_from_ka | float64
72 | res_line | i_to_ka | float64
73 | res_line | i_ka | float64
74 | res_line | vm_from_pu | float64
75 | res_line | va_from_degree | float64
76 | res_line | vm_to_pu | float64
77 | res_line | va_to_degree | float64
78 | res_line | loading_percent | float64
79 | res_trafo | p_hv_mw | float64
80 | res_trafo | q_hv_mvar | float64
81 | res_trafo | p_lv_mw | float64
82 | res_trafo | q_lv_mvar | float64
83 | res_trafo | pl_mw | float64
84 | res_trafo | ql_mvar | float64
85 | res_trafo | i_hv_ka | float64
86 | res_trafo | i_lv_ka | float64
87 | res_trafo | vm_hv_pu | float64
88 | res_trafo | va_hv_degree | float64
89 | res_trafo | vm_lv_pu | float64
90 | res_trafo | va_lv_degree | float64
91 | res_trafo | loading_percent | float64
92 | res_ext_grid | p_mw | float64
93 | res_ext_grid | q_mvar | float64
94 | res_load | p_mw | float64
95 | res_load | q_mvar | float64

## parameters
| version | format_version | converged | OPF_converged | name | f_hz | sn_mva
0 | 2.14.6 | 2.14.0 | TRUE | FALSE |  | 50 | 1