## bus
| name | vn_kv | type | zone | in_service
0 | bus_MV_313_0_node_0 | 20 | n |  | TRUE
1 | bus_MV_313_0_node_1 | 20 | n |  | TRUE
2 | bus_MV_313_0_node_166 | 20 | n |  | TRUE
3 | bus_MV_313_0_node_8 | 20 | n |  | TRUE
4 | bus_MV_313_0_node_9 | 20 | n |  | TRUE
5 | bus_MV_313_0_node_61 | 20 | n |  | TRUE
6 | bus_MV_313_0_node_111 | 20 | n |  | TRUE
7 | bus_MV_313_0_node_59 | 20 | n |  | TRUE
8 | bus_MV_313_0_node_170 | 20 | n |  | TRUE
9 | bus_MV_313_0_node_2 | 20 | n |  | TRUE
10 | bus_MV_313_0_node_3 | 20 | n |  | TRUE
11 | bus_MV_313_0_node_4 | 20 | n |  | TRUE
12 | bus_MV_313_0_node_5 | 20 | n |  | TRUE
13 | bus_MV_313_0_node_6 | 20 | n |  | TRUE
14 | bus_MV_313_0_node_7 | 20 | n |  | TRUE
15 | bus_MV_313_0_node_105 | 20 | n |  | TRUE
16 | bus_MV_313_0_node_18 | 20 | n |  | TRUE
17 | bus_MV_313_0_node_10 | 20 | n |  | TRUE
18 | bus_MV_313_0_node_15 | 20 | n |  | TRUE
19 | bus_MV_313_0_node_17 | 20 | n |  | TRUE
20 | bus_MV_313_0_node_24 | 20 | n |  | TRUE
21 | bus_MV_313_0_node_25 | 20 | n |  | TRUE
22 | bus_MV_313_0_node_155 | 20 | n |  | TRUE
23 | bus_MV_313_0_node_154 | 20 | n |  | TRUE
24 | bus_MV_313_0_node_64 | 20 | n |  | TRUE
25 | bus_MV_313_0_node_11 | 20 | n |  | TRUE
26 | bus_MV_313_0_node_12 | 20 | n |  | TRUE
27 | bus_MV_313_0_node_149 | 20 | n |  | TRUE
28 | bus_MV_313_0_node_148 | 20 | n |  | TRUE
29 | bus_MV_313_0_node_164 | 20 | n |  | TRUE
30 | bus_MV_313_0_node_29 | 20 | n |  | TRUE
31 | bus_MV_313_0_node_13 | 20 | n |  | TRUE
32 | bus_MV_313_0_node_172 | 20 | n |  | TRUE
33 | bus_MV_313_0_node_14 | 20 | n |  | TRUE
34 | bus_MV_313_0_node_171 | 20 | n |  | TRUE
35 | bus_MV_313_0_node_57 | 20 | n |  | TRUE
36 | bus_MV_313_0_node_19 | 20 | n |  | TRUE
37 | bus_MV_313_0_node_20 | 20 | n |  | TRUE
38 | bus_MV_313_0_node_21 | 20 | n |  | TRUE
39 | bus_MV_313_0_node_22 | 20 | n |  | TRUE
40 | bus_MV_313_0_node_23 | 20 | n |  | TRUE
41 | bus_MV_313_0_node_159 | 20 | n |  | TRUE
42 | bus_MV_313_0_node_169 | 20 | n |  | TRUE
43 | bus_MV_313_0_node_68 | 20 | n |  | TRUE
44 | bus_MV_313_0_node_52 | 20 | n |  | TRUE
45 | bus_MV_313_0_node_26 | 20 | n |  | TRUE
46 | bus_MV_313_0_node_27 | 20 | n |  | TRUE
47 | bus_MV_313_0_node_104 | 20 | n |  | TRUE
48 | bus_MV_313_0_node_28 | 20 | n |  | TRUE
49 | bus_MV_313_0_node_136 | 20 | n |  | TRUE
50 | bus_MV_313_0_node_115 | 20 | n |  | TRUE
51 | bus_MV_313_0_node_116 | 20 | n |  | TRUE
52 | bus_MV_313_0_node_117 | 20 | n |  | TRUE
53 | bus_MV_313_0_node_118 | 20 | n |  | TRUE
54 | bus_MV_313_0_node_119 | 20 | n |  | TRUE
55 | bus_MV_313_0_node_120 | 20 | n |  | TRUE
56 | bus_MV_313_0_node_122 | 20 | n |  | TRUE
57 | bus_MV_313_0_node_128 | 20 | n |  | TRUE
58 | bus_MV_313_0_node_137 | 20 | n |  | TRUE
59 | bus_MV_313_0_node_131 | 20 | n |  | TRUE
60 | bus_MV_313_0_node_133 | 20 | n |  | TRUE
61 | bus_MV_313_0_node_130 | 20 | n |  | TRUE
62 | bus_MV_313_0_node_132 | 20 | n |  | TRUE
63 | bus_MV_313_0_node_134 | 20 | n |  | TRUE
64 | bus_MV_313_0_node_102 | 20 | n |  | TRUE
65 | bus_MV_313_0_node_30 | 20 | n |  | TRUE
66 | bus_MV_313_0_node_32 | 20 | n |  | TRUE
67 | bus_MV_313_0_node_35 | 20 | n |  | TRUE
68 | bus_MV_313_0_node_31 | 20 | n |  | TRUE
69 | bus_MV_313_0_node_33 | 20 | n |  | TRUE
70 | bus_MV_313_0_node_34 | 20 | n |  | TRUE
71 | bus_MV_313_0_node_38 | 20 | n |  | TRUE
72 | bus_MV_313_0_node_40 | 20 | n |  | TRUE
73 | bus_MV_313_0_node_165 | 20 | n |  | TRUE
74 | bus_MV_313_0_node_37 | 20 | n |  | TRUE
75 | bus_MV_313_0_node_36 | 20 | n |  | TRUE
76 | bus_MV_313_0_node_39 | 20 | n |  | TRUE
77 | bus_MV_313_0_node_157 | 20 | n |  | TRUE
78 | bus_MV_313_0_node_110 | 20 | n |  | TRUE
79 | bus_MV_313_0_node_106 | 20 | n |  | TRUE
80 | bus_MV_313_0_node_109 | 20 | n |  | TRUE
81 | bus_MV_313_0_node_158 | 20 | n |  | TRUE
82 | bus_MV_313_0_node_41 | 20 | n |  | TRUE
83 | bus_MV_313_0_node_42 | 20 | n |  | TRUE
84 | bus_MV_313_0_node_44 | 20 | n |  | TRUE
85 | bus_MV_313_0_node_45 | 20 | n |  | TRUE
86 | bus_MV_313_0_node_54 | 20 | n |  | TRUE
87 | bus_MV_313_0_node_50 | 20 | n |  | TRUE
88 | bus_MV_313_0_node_55 | 20 | n |  | TRUE
89 | bus_MV_313_0_node_56 | 20 | n |  | TRUE
90 | bus_MV_313_0_node_46 | 20 | n |  | TRUE
91 | bus_MV_313_0_node_47 | 20 | n |  | TRUE
92 | bus_MV_313_0_node_48 | 20 | n |  | TRUE
93 | bus_MV_313_0_node_49 | 20 | n |  | TRUE
94 | bus_MV_313_0_node_123 | 20 | n |  | TRUE
95 | bus_MV_313_0_node_142 | 20 | n |  | TRUE
96 | bus_MV_313_0_node_161 | 20 | n |  | TRUE
97 | bus_MV_313_0_node_160 | 20 | n |  | TRUE
98 | bus_MV_313_0_node_141 | 20 | n |  | TRUE
99 | bus_MV_313_0_node_60 | 20 | n |  | TRUE
100 | bus_MV_313_0_node_53 | 20 | n |  | TRUE
101 | bus_MV_313_0_node_63 | 20 | n |  | TRUE
102 | bus_MV_313_0_node_62 | 20 | n |  | TRUE
103 | bus_MV_313_0_node_101 | 20 | n |  | TRUE
104 | bus_MV_313_0_node_100 | 20 | n |  | TRUE
105 | bus_MV_313_0_node_162 | 20 | n |  | TRUE
106 | bus_MV_313_0_node_150 | 20 | n |  | TRUE
107 | bus_MV_313_0_node_95 | 20 | n |  | TRUE
108 | bus_MV_313_0_node_65 | 20 | n |  | TRUE
109 | bus_MV_313_0_node_66 | 20 | n |  | TRUE
110 | bus_MV_313_0_node_67 | 20 | n |  | TRUE
111 | bus_MV_313_0_node_112 | 20 | n |  | TRUE
112 | bus_MV_313_0_node_145 | 20 | n |  | TRUE
113 | bus_MV_313_0_node_113 | 20 | n |  | TRUE
114 | bus_MV_313_0_node_168 | 20 | n |  | TRUE
115 | bus_MV_313_0_node_143 | 20 | n |  | TRUE
116 | bus_MV_313_0_node_69 | 20 | n |  | TRUE
117 | bus_MV_313_0_node_70 | 20 | n |  | TRUE
118 | bus_MV_313_0_node_124 | 20 | n |  | TRUE
119 | bus_MV_313_0_node_71 | 20 | n |  | TRUE
120 | bus_MV_313_0_node_72 | 20 | n |  | TRUE
121 | bus_MV_313_0_node_121 | 20 | n |  | TRUE
122 | bus_MV_313_0_node_125 | 20 | n |  | TRUE
123 | bus_MV_313_0_node_126 | 20 | n |  | TRUE
124 | bus_MV_313_0_node_127 | 20 | n |  | TRUE
125 | bus_MV_313_0_node_138 | 20 | n |  | TRUE
126 | bus_MV_313_0_node_99 | 20 | n |  | TRUE
127 | bus_MV_313_0_node_146 | 20 | n |  | TRUE
128 | bus_MV_313_0_node_73 | 20 | n |  | TRUE
129 | bus_MV_313_0_node_153 | 20 | n |  | TRUE
130 | bus_MV_313_0_node_152 | 20 | n |  | TRUE
131 | bus_MV_313_0_node_98 | 20 | n |  | TRUE
132 | bus_MV_313_0_node_147 | 20 | n |  | TRUE
133 | bus_MV_313_0_node_88 | 20 | n |  | TRUE
134 | bus_MV_313_0_node_129 | 20 | n |  | TRUE
135 | bus_MV_313_0_node_74 | 20 | n |  | TRUE
136 | bus_MV_313_0_node_76 | 20 | n |  | TRUE
137 | bus_MV_313_0_node_75 | 20 | n |  | TRUE
138 | bus_MV_313_0_node_78 | 20 | n |  | TRUE
139 | bus_MV_313_0_node_77 | 20 | n |  | TRUE
140 | bus_MV_313_0_node_79 | 20 | n |  | TRUE
141 | bus_MV_313_0_node_91 | 20 | n |  | TRUE
142 | bus_MV_313_0_node_90 | 20 | n |  | TRUE
143 | bus_MV_313_0_node_80 | 20 | n |  | TRUE
144 | bus_MV_313_0_node_151 | 20 | n |  | TRUE
145 | bus_MV_313_0_node_81 | 20 | n |  | TRUE
146 | bus_MV_313_0_node_82 | 20 | n |  | TRUE
147 | bus_MV_313_0_node_83 | 20 | n |  | TRUE
148 | bus_MV_313_0_node_84 | 20 | n |  | TRUE
149 | bus_MV_313_0_node_97 | 20 | n |  | TRUE
150 | bus_MV_313_0_node_96 | 20 | n |  | TRUE
151 | bus_MV_313_0_node_85 | 20 | n |  | TRUE
152 | bus_MV_313_0_node_86 | 20 | n |  | TRUE
153 | bus_MV_313_0_node_87 | 20 | n |  | TRUE
154 | bus_MV_313_0_node_94 | 20 | n |  | TRUE
155 | bus_MV_313_0_node_163 | 20 | n |  | TRUE
156 | bus_MV_313_0_node_93 | 20 | n |  | TRUE
157 | bus_MV_313_0_node_167 | 20 | n |  | TRUE
158 | bus_MV_313_0_node_92 | 20 | n |  | TRUE
159 | bus_MV_313_0_node_89 | 20 | n |  | TRUE
160 | bus_MV_313_0_node_107 | 20 | n |  | TRUE
161 | bus_MV_313_0_node_108 | 20 | n |  | TRUE
162 | bus_MV_313_0_node_114 | 20 | n |  | TRUE
163 | bus_MV_313_0_node_156 | 20 | n |  | TRUE
164 | bus_MV_313_0_node_135 | 20 | n |  | TRUE
165 | bus_HV_313_0_node_154 | 110 | n |  | TRUE

## load
| name | bus | p_mw | q_mvar | const_z_percent | const_i_percent | sn_mva | scaling | in_service | type
0 | MV_313_0_load_0 | 0 | 0.32435 | 0.15709 | 0 | 0 |  | 1 | TRUE | wye
1 | MV_313_0_load_1 | 1 | 0.35166 | 0.17032 | 0 | 0 |  | 1 | TRUE | wye
2 | MV_313_0_load_166 | 2 | 0.14339 | 0.069445 | 0 | 0 |  | 1 | TRUE | wye
3 | MV_313_0_load_8 | 3 | 0.12271 | 0.059432 | 0 | 0 |  | 1 | TRUE | wye
4 | MV_313_0_load_111 | 6 | 0.11599 | 0.056178 | 0 | 0 |  | 1 | TRUE | wye
5 | MV_313_0_load_2 | 9 | 0.24014 | 0.11631 | 0 | 0 |  | 1 | TRUE | wye
6 | MV_313_0_load_3 | 10 | 0.14135 | 0.06846 | 0 | 0 |  | 1 | TRUE | wye
7 | MV_313_0_load_105 | 15 | 0.076148 | 0.03688 | 0 | 0 |  | 1 | TRUE | wye
8 | MV_313_0_load_18 | 16 | 0.21936 | 0.10624 | 0 | 0 |  | 1 | TRUE | wye
9 | MV_313_0_load_15 | 18 | 0.2001 | 0.096911 | 0 | 0 |  | 1 | TRUE | wye
10 | MV_313_0_load_24 | 20 | 0.26835 | 0.12997 | 0 | 0 |  | 1 | TRUE | wye
11 | MV_313_0_load_155 | 22 | 0.10928 | 0.052927 | 0 | 0 |  | 1 | TRUE | wye
12 | MV_313_0_load_64 | 24 | 0.12516 | 0.060616 | 0 | 0 |  | 1 | TRUE | wye
13 | MV_313_0_load_11 | 25 | 0.30265 | 0.14658 | 0 | 0 |  | 1 | TRUE | wye
14 | MV_313_0_load_148 | 28 | 0.27292 | 0.13218 | 0 | 0 |  | 1 | TRUE | wye
15 | MV_313_0_load_164 | 29 | 0.091784 | 0.044453 | 0 | 0 |  | 1 | TRUE | wye
16 | MV_313_0_load_13 | 31 | 0.076517 | 0.037059 | 0 | 0 |  | 1 | TRUE | wye
17 | MV_313_0_load_172 | 32 | 0.11235 | 0.054413 | 0 | 0 |  | 1 | TRUE | wye
18 | MV_313_0_load_14 | 33 | 0.13979 | 0.067706 | 0 | 0 |  | 1 | TRUE | wye
19 | MV_313_0_load_171 | 34 | 0.099709 | 0.048291 | 0 | 0 |  | 1 | TRUE | wye
20 | MV_313_0_load_57 | 35 | 0.055283 | 0.026775 | 0 | 0 |  | 1 | TRUE | wye
21 | MV_313_0_load_19 | 36 | 0.2802 | 0.13571 | 0 | 0 |  | 1 | TRUE | wye
22 | MV_313_0_load_23 | 40 | 0.41458 | 0.20079 | 0 | 0 |  | 1 | TRUE | wye
23 | MV_313_0_load_159 | 41 | 0.059719 | 0.028923 | 0 | 0 |  | 1 | TRUE | wye
24 | MV_313_0_load_169 | 42 | 0.27886 | 0.13506 | 0 | 0 |  | 1 | TRUE | wye
25 | MV_313_0_load_26 | 45 | 0.09772 | 0.047328 | 0 | 0 |  | 1 | TRUE | wye
26 | MV_313_0_load_136 | 49 | 0.12441 | 0.060256 | 0 | 0 |  | 1 | TRUE | wye
27 | MV_313_0_load_115 | 50 | 0.20232 | 0.097986 | 0 | 0 |  | 1 | TRUE | wye
28 | MV_313_0_load_116 | 51 | 0.20258 | 0.098116 | 0 | 0 |  | 1 | TRUE | wye
29 | MV_313_0_load_119 | 54 | 0.1272 | 0.061608 | 0 | 0 |  | 1 | TRUE | wye
30 | MV_313_0_load_137 | 58 | 0.20825 | 0.10086 | 0 | 0 |  | 1 | TRUE | wye
31 | MV_313_0_load_130 | 61 | 0.075854 | 0.036738 | 0 | 0 |  | 1 | TRUE | wye
32 | MV_313_0_load_132 | 62 | 0.17509 | 0.084801 | 0 | 0 |  | 1 | TRUE | wye
33 | MV_313_0_load_134 | 63 | 0.1061 | 0.051385 | 0 | 0 |  | 1 | TRUE | wye
34 | MV_313_0_load_102 | 64 | 0.14856 | 0.071951 | 0 | 0 |  | 1 | TRUE | wye
35 | MV_313_0_load_30 | 65 | 0.33212 | 0.16085 | 0 | 0 |  | 1 | TRUE | wye
36 | MV_313_0_load_38 | 71 | 0.19559 | 0.094727 | 0 | 0 |  | 1 | TRUE | wye
37 | MV_313_0_load_165 | 73 | 0.31817 | 0.1541 | 0 | 0 |  | 1 | TRUE | wye
38 | MV_313_0_load_36 | 75 | 0.19964 | 0.09669 | 0 | 0 |  | 1 | TRUE | wye
39 | MV_313_0_load_157 | 77 | 0.34175 | 0.16552 | 0 | 0 |  | 1 | TRUE | wye
40 | MV_313_0_load_106 | 79 | 0.15855 | 0.07679 | 0 | 0 |  | 1 | TRUE | wye
41 | MV_313_0_load_109 | 80 | 0.099575 | 0.048226 | 0 | 0 |  | 1 | TRUE | wye
42 | MV_313_0_load_158 | 81 | 0.30537 | 0.1479 | 0 | 0 |  | 1 | TRUE | wye
43 | MV_313_0_load_41 | 82 | 0.2635 | 0.12762 | 0 | 0 |  | 1 | TRUE | wye
44 | MV_313_0_load_54 | 86 | 0.10997 | 0.053262 | 0 | 0 |  | 1 | TRUE | wye
45 | MV_313_0_load_50 | 87 | 0.12417 | 0.060138 | 0 | 0 |  | 1 | TRUE | wye
46 | MV_313_0_load_46 | 90 | 0.14262 | 0.069076 | 0 | 0 |  | 1 | TRUE | wye
47 | MV_313_0_load_123 | 94 | 0.090993 | 0.04407 | 0 | 0 |  | 1 | TRUE | wye
48 | MV_313_0_load_161 | 96 | 0.32202 | 0.15596 | 0 | 0 |  | 1 | TRUE | wye
49 | MV_313_0_load_160 | 97 | 0.22363 | 0.10831 | 0 | 0 |  | 1 | TRUE | wye
50 | MV_313_0_load_141 | 98 | 0.074321 | 0.035995 | 0 | 0 |  | 1 | TRUE | wye
51 | MV_313_0_load_63 | 101 | 0.20234 | 0.097997 | 0 | 0 |  | 1 | TRUE | wye
52 | MV_313_0_load_62 | 102 | 0.41464 | 0.20082 | 0 | 0 |  | 1 | TRUE | wye
53 | MV_313_0_load_100 | 104 | 0.32002 | 0.15499 | 0 | 0 |  | 1 | TRUE | wye
54 | MV_313_0_load_162 | 105 | 0.39383 | 0.19074 | 0 | 0 |  | 1 | TRUE | wye
55 | MV_313_0_load_150 | 106 | 0.090451 | 0.043808 | 0 | 0 |  | 1 | TRUE | wye
56 | MV_313_0_load_65 | 108 | 0.23423 | 0.11344 | 0 | 0 |  | 1 | TRUE | wye
57 | MV_313_0_load_112 | 111 | 0.23296 | 0.11283 | 0 | 0 |  | 1 | TRUE | wye
58 | MV_313_0_load_168 | 114 | 0.18093 | 0.087628 | 0 | 0 |  | 1 | TRUE | wye
59 | MV_313_0_load_69 | 116 | 0.30693 | 0.14866 | 0 | 0 |  | 1 | TRUE | wye
60 | MV_313_0_load_124 | 118 | 0.28183 | 0.13649 | 0 | 0 |  | 1 | TRUE | wye
61 | MV_313_0_load_125 | 122 | 0.27154 | 0.13151 | 0 | 0 |  | 1 | TRUE | wye
62 | MV_313_0_load_127 | 124 | 0.1672 | 0.080979 | 0 | 0 |  | 1 | TRUE | wye
63 | MV_313_0_load_138 | 125 | 0.10448 | 0.0506 | 0 | 0 |  | 1 | TRUE | wye
64 | MV_313_0_load_146 | 127 | 0.084112 | 0.040737 | 0 | 0 |  | 1 | TRUE | wye
65 | MV_313_0_load_153 | 129 | 0.39962 | 0.19355 | 0 | 0 |  | 1 | TRUE | wye
66 | MV_313_0_load_152 | 130 | 0.16661 | 0.080693 | 0 | 0 |  | 1 | TRUE | wye
67 | MV_313_0_load_98 | 131 | 0.31548 | 0.15279 | 0 | 0 |  | 1 | TRUE | wye
68 | MV_313_0_load_147 | 132 | 0.073142 | 0.035424 | 0 | 0 |  | 1 | TRUE | wye
69 | MV_313_0_load_88 | 133 | 0.11543 | 0.055905 | 0 | 0 |  | 1 | TRUE | wye
70 | MV_313_0_load_74 | 135 | 0.37959 | 0.18384 | 0 | 0 |  | 1 | TRUE | wye
71 | MV_313_0_load_79 | 140 | 0.3027 | 0.1466 | 0 | 0 |  | 1 | TRUE | wye
72 | MV_313_0_load_90 | 142 | 0.38353 | 0.18575 | 0 | 0 |  | 1 | TRUE | wye
73 | MV_313_0_load_151 | 144 | 0.18767 | 0.090891 | 0 | 0 |  | 1 | TRUE | wye
74 | MV_313_0_load_81 | 145 | 0.17856 | 0.086483 | 0 | 0 |  | 1 | TRUE | wye
75 | MV_313_0_load_84 | 148 | 0.41111 | 0.19911 | 0 | 0 |  | 1 | TRUE | wye
76 | MV_313_0_load_85 | 151 | 0.30779 | 0.14907 | 0 | 0 |  | 1 | TRUE | wye
77 | MV_313_0_load_163 | 155 | 0.12104 | 0.058621 | 0 | 0 |  | 1 | TRUE | wye
78 | MV_313_0_load_167 | 157 | 0.074189 | 0.035931 | 0 | 0 |  | 1 | TRUE | wye
79 | MV_313_0_load_92 | 158 | 0.3282 | 0.15896 | 0 | 0 |  | 1 | TRUE | wye
80 | MV_313_0_load_107 | 160 | 0.136 | 0.065866 | 0 | 0 |  | 1 | TRUE | wye
81 | MV_313_0_load_108 | 161 | 0.11626 | 0.056305 | 0 | 0 |  | 1 | TRUE | wye
82 | MV_313_0_load_156 | 163 | 0.23579 | 0.1142 | 0 | 0 |  | 1 | TRUE | wye
83 | MV_313_0_load_135 | 164 | 0.10393 | 0.050334 | 0 | 0 |  | 1 | TRUE | wye

## ext_grid
| name | bus | vm_pu | va_degree | slack_weight | in_service
0 |  | 23 | 1 | 0 | 1 | TRUE

## line
| name | std_type | from_bus | to_bus | length_km | r_ohm_per_km | x_ohm_per_km | c_nf_per_km | g_us_per_km | max_i_ka | df | parallel | type | in_service
0 | MV_313_0_line_0 |  | 0 | 1 | 0.28612 | 0.5939 | 0.372 | 9.5 | 0 | 0.21 | 1 | 1 | ol | TRUE
1 | MV_313_0_line_1 |  | 1 | 2 | 0.36328 | 0.1188 | 0.172 | 20.6 | 0 | 0.82 | 1 | 1 | ol | TRUE
2 | MV_313_0_line_2 |  | 1 | 3 | 0.20991 | 0.1188 | 0.172 | 20.6 | 0 | 0.82 | 1 | 1 | ol | TRUE
3 | MV_313_0_line_3 |  | 2 | 8 | 1.3092 | 0.1188 | 0.172 | 20.6 | 0 | 0.82 | 1 | 1 | ol | TRUE
4 | MV_313_0_line_4 |  | 2 | 9 | 0.46261 | 0.5939 | 0.372 | 9.5 | 0 | 0.21 | 1 | 1 | ol | TRUE
5 | MV_313_0_line_5 |  | 3 | 4 | 0.009619 | 0.061 | 0.056 | 608 | 0 | 0.842 | 1 | 1 | cs | TRUE
6 | MV_313_0_line_6 |  | 4 | 17 | 1.4239 | 0.061 | 0.056 | 608 | 0 | 0.842 | 1 | 1 | cs | TRUE
7 | MV_313_0_line_7 |  | 4 | 13 | 0.53116 | 0.445 | 0.132 | 190 | 0 | 0.22 | 1 | 1 | cs | TRUE
8 | MV_313_0_line_8 |  | 5 | 6 | 0.054654 | 0.445 | 0.132 | 190 | 0 | 0.22 | 1 | 1 | cs | TRUE
9 | MV_313_0_line_9 |  | 5 | 7 | 0.30434 | 0.445 | 0.132 | 190 | 0 | 0.22 | 1 | 1 | cs | TRUE
10 | MV_313_0_line_10 |  | 7 | 35 | 0.16511 | 0.061 | 0.056 | 608 | 0 | 0.842 | 1 | 1 | cs | TRUE
11 | MV_313_0_line_11 |  | 7 | 39 | 0.96321 | 0.1188 | 0.172 | 20.6 | 0 | 0.82 | 1 | 1 | ol | TRUE
12 | MV_313_0_line_12 |  | 8 | 34 | 0.017237 | 0.061 | 0.056 | 608 | 0 | 0.842 | 1 | 1 | cs | TRUE
13 | MV_313_0_line_13 |  | 10 | 11 | 0.017202 | 0.445 | 0.132 | 190 | 0 | 0.22 | 1 | 1 | cs | TRUE
14 | MV_313_0_line_14 |  | 10 | 12 | 0.040418 | 0.445 | 0.132 | 190 | 0 | 0.22 | 1 | 1 | cs | TRUE
15 | MV_313_0_line_15 |  | 11 | 13 | 0.074928 | 0.445 | 0.132 | 190 | 0 | 0.22 | 1 | 1 | cs | TRUE
16 | MV_313_0_line_16 |  | 12 | 14 | 1.075 | 0.445 | 0.132 | 190 | 0 | 0.22 | 1 | 1 | cs | TRUE
17 | MV_313_0_line_17 |  | 13 | 15 | 0.026095 | 0.445 | 0.132 | 190 | 0 | 0.22 | 1 | 1 | cs | TRUE
18 | MV_313_0_line_18 |  | 14 | 16 | 0.081667 | 0.5939 | 0.372 | 9.5 | 0 | 0.21 | 1 | 1 | ol | TRUE
19 | MV_313_0_line_19 |  | 17 | 18 | 0.02247 | 0.445 | 0.132 | 190 | 0 | 0.22 | 1 | 1 | cs | TRUE
20 | MV_313_0_line_20 |  | 17 | 19 | 1.0325 | 0.1188 | 0.172 | 20.6 | 0 | 0.82 | 1 | 1 | ol | TRUE
21 | MV_313_0_line_21 |  | 19 | 20 | 0.082552 | 0.061 | 0.056 | 608 | 0 | 0.842 | 1 | 1 | cs | TRUE
22 | MV_313_0_line_22 |  | 20 | 21 | 0.23002 | 0.061 | 0.056 | 608 | 0 | 0.842 | 1 | 1 | cs | TRUE
23 | MV_313_0_line_23 |  | 21 | 35 | 1.7958 | 0.1188 | 0.172 | 20.6 | 0 | 0.82 | 1 | 1 | ol | TRUE
24 | MV_313_0_line_24 |  | 22 | 23 | 0.038061 | 0.061 | 0.056 | 608 | 0 | 0.842 | 1 | 1 | cs | TRUE
25 | MV_313_0_line_25 |  | 22 | 24 | 0.78756 | 0.1188 | 0.172 | 20.6 | 0 | 0.82 | 1 | 1 | ol | TRUE
26 | MV_313_0_line_26 |  | 23 | 46 | 0.76928 | 0.1188 | 0.172 | 20.6 | 0 | 0.82 | 1 | 1 | ol | TRUE
27 | MV_313_0_line_27 |  | 24 | 99 | 0.12404 | 0.061 | 0.056 | 608 | 0 | 0.842 | 1 | 1 | cs | TRUE
28 | MV_313_0_line_28 |  | 25 | 26 | 0.08005 | 0.445 | 0.132 | 190 | 0 | 0.22 | 1 | 1 | cs | TRUE
29 | MV_313_0_line_29 |  | 26 | 27 | 1.7597 | 0.5939 | 0.372 | 9.5 | 0 | 0.21 | 1 | 1 | ol | TRUE
30 | MV_313_0_line_30 |  | 27 | 28 | 0.031933 | 0.445 | 0.132 | 190 | 0 | 0.22 | 1 | 1 | cs | TRUE
31 | MV_313_0_line_31 |  | 28 | 33 | 0.33321 | 0.5939 | 0.372 | 9.5 | 0 | 0.21 | 1 | 1 | ol | TRUE
32 | MV_313_0_line_32 |  | 29 | 30 | 0.024237 | 0.445 | 0.132 | 190 | 0 | 0.22 | 1 | 1 | cs | TRUE
33 | MV_313_0_line_33 |  | 30 | 46 | 1.1794 | 0.445 | 0.132 | 190 | 0 | 0.22 | 1 | 1 | cs | TRUE
34 | MV_313_0_line_34 |  | 31 | 32 | 0.86127 | 0.119 | 0.32 | 11 | 0 | 0.645 | 1 | 1 | ol | TRUE
35 | MV_313_0_line_35 |  | 31 | 33 | 0.26895 | 0.5939 | 0.372 | 9.5 | 0 | 0.21 | 1 | 1 | ol | TRUE
36 | MV_313_0_line_36 |  | 32 | 34 | 1.5745 | 0.1188 | 0.172 | 20.6 | 0 | 0.82 | 1 | 1 | ol | TRUE
37 | MV_313_0_line_37 |  | 36 | 37 | 0.071598 | 0.445 | 0.132 | 190 | 0 | 0.22 | 1 | 1 | cs | TRUE
38 | MV_313_0_line_38 |  | 37 | 38 | 0.41518 | 0.445 | 0.132 | 190 | 0 | 0.22 | 1 | 1 | cs | TRUE
39 | MV_313_0_line_39 |  | 38 | 39 | 0.67845 | 0.061 | 0.056 | 608 | 0 | 0.842 | 1 | 1 | cs | TRUE
40 | MV_313_0_line_40 |  | 38 | 40 | 0.10729 | 0.1188 | 0.172 | 20.6 | 0 | 0.82 | 1 | 1 | ol | TRUE
41 | MV_313_0_line_41 |  | 39 | 41 | 0.11853 | 0.061 | 0.056 | 608 | 0 | 0.842 | 1 | 1 | cs | TRUE
42 | MV_313_0_line_42 |  | 40 | 42 | 1.1365 | 0.1188 | 0.172 | 20.6 | 0 | 0.82 | 1 | 1 | ol | TRUE
43 | MV_313_0_line_43 |  | 41 | 44 | 0.85611 | 0.1188 | 0.172 | 20.6 | 0 | 0.82 | 1 | 1 | ol | TRUE
44 | MV_313_0_line_44 |  | 42 | 43 | 0.014445 | 0.061 | 0.056 | 608 | 0 | 0.842 | 1 | 1 | cs | TRUE
45 | MV_313_0_line_45 |  | 43 | 112 | 1.463 | 0.061 | 0.056 | 608 | 0 | 0.842 | 1 | 1 | cs | TRUE
46 | MV_313_0_line_46 |  | 43 | 110 | 0.51205 | 0.445 | 0.132 | 190 | 0 | 0.22 | 1 | 1 | cs | TRUE
47 | MV_313_0_line_47 |  | 44 | 99 | 0.57235 | 0.061 | 0.056 | 608 | 0 | 0.842 | 1 | 1 | cs | TRUE
48 | MV_313_0_line_48 |  | 44 | 100 | 0.91104 | 0.061 | 0.056 | 608 | 0 | 0.842 | 1 | 1 | cs | TRUE
49 | MV_313_0_line_49 |  | 44 | 101 | 0.046442 | 0.445 | 0.132 | 190 | 0 | 0.22 | 1 | 1 | cs | TRUE
50 | MV_313_0_line_50 |  | 45 | 46 | 0.049347 | 0.061 | 0.056 | 608 | 0 | 0.842 | 1 | 1 | cs | TRUE
51 | MV_313_0_line_51 |  | 45 | 47 | 0.64974 | 0.1188 | 0.172 | 20.6 | 0 | 0.82 | 1 | 1 | ol | TRUE
52 | MV_313_0_line_52 |  | 46 | 48 | 0.02877 | 0.445 | 0.132 | 190 | 0 | 0.22 | 1 | 1 | cs | TRUE
53 | MV_313_0_line_53 |  | 47 | 49 | 0.042645 | 0.061 | 0.056 | 608 | 0 | 0.842 | 1 | 1 | cs | TRUE
54 | MV_313_0_line_54 |  | 48 | 64 | 0.053837 | 0.5939 | 0.372 | 9.5 | 0 | 0.21 | 1 | 1 | ol | TRUE
55 | MV_313_0_line_55 |  | 49 | 55 | 0.027218 | 0.061 | 0.056 | 608 | 0 | 0.842 | 1 | 1 | cs | TRUE
56 | MV_313_0_line_56 |  | 50 | 51 | 0.00024261 | 0.061 | 0.056 | 608 | 0 | 0.842 | 1 | 1 | cs | TRUE
57 | MV_313_0_line_57 |  | 50 | 52 | 0.03514 | 0.061 | 0.056 | 608 | 0 | 0.842 | 1 | 1 | cs | TRUE
58 | MV_313_0_line_58 |  | 51 | 53 | 0.033725 | 0.061 | 0.056 | 608 | 0 | 0.842 | 1 | 1 | cs | TRUE
59 | MV_313_0_line_59 |  | 52 | 54 | 0.025457 | 0.445 | 0.132 | 190 | 0 | 0.22 | 1 | 1 | cs | TRUE
60 | MV_313_0_line_60 |  | 52 | 55 | 0.08867 | 0.061 | 0.056 | 608 | 0 | 0.842 | 1 | 1 | cs | TRUE
61 | MV_313_0_line_61 |  | 53 | 121 | 0.11292 | 0.445 | 0.132 | 190 | 0 | 0.22 | 1 | 1 | cs | TRUE
62 | MV_313_0_line_62 |  | 53 | 56 | 0.098077 | 0.061 | 0.056 | 608 | 0 | 0.842 | 1 | 1 | cs | TRUE
63 | MV_313_0_line_63 |  | 56 | 57 | 0.27072 | 0.061 | 0.056 | 608 | 0 | 0.842 | 1 | 1 | cs | TRUE
64 | MV_313_0_line_64 |  | 56 | 58 | 0.036196 | 0.445 | 0.132 | 190 | 0 | 0.22 | 1 | 1 | cs | TRUE
65 | MV_313_0_line_65 |  | 57 | 134 | 0.16578 | 0.061 | 0.056 | 608 | 0 | 0.842 | 1 | 1 | cs | TRUE
66 | MV_313_0_line_66 |  | 57 | 124 | 0.21506 | 0.103 | 0.058 | 500 | 0 | 0.638 | 1 | 1 | cs | TRUE
67 | MV_313_0_line_67 |  | 59 | 60 | 0.057143 | 0.445 | 0.132 | 190 | 0 | 0.22 | 1 | 1 | cs | TRUE
68 | MV_313_0_line_68 |  | 59 | 61 | 0.046294 | 0.445 | 0.132 | 190 | 0 | 0.22 | 1 | 1 | cs | TRUE
69 | MV_313_0_line_69 |  | 60 | 63 | 0.034938 | 0.445 | 0.132 | 190 | 0 | 0.22 | 1 | 1 | cs | TRUE
70 | MV_313_0_line_70 |  | 61 | 62 | 0.038197 | 0.5939 | 0.372 | 9.5 | 0 | 0.21 | 1 | 1 | ol | TRUE
71 | MV_313_0_line_71 |  | 63 | 164 | 0.00055606 | 0.445 | 0.132 | 190 | 0 | 0.22 | 1 | 1 | cs | TRUE
72 | MV_313_0_line_72 |  | 65 | 66 | 0.02546 | 0.445 | 0.132 | 190 | 0 | 0.22 | 1 | 1 | cs | TRUE
73 | MV_313_0_line_73 |  | 66 | 67 | 0.23354 | 0.445 | 0.132 | 190 | 0 | 0.22 | 1 | 1 | cs | TRUE
74 | MV_313_0_line_74 |  | 66 | 68 | 0.11566 | 0.5939 | 0.372 | 9.5 | 0 | 0.21 | 1 | 1 | ol | TRUE
75 | MV_313_0_line_75 |  | 67 | 74 | 0.10856 | 0.5939 | 0.372 | 9.5 | 0 | 0.21 | 1 | 1 | ol | TRUE
76 | MV_313_0_line_76 |  | 68 | 69 | 0.14633 | 0.445 | 0.132 | 190 | 0 | 0.22 | 1 | 1 | cs | TRUE
77 | MV_313_0_line_77 |  | 69 | 70 | 1.3499 | 0.445 | 0.132 | 190 | 0 | 0.22 | 1 | 1 | cs | TRUE
78 | MV_313_0_line_78 |  | 69 | 71 | 0.06298 | 0.445 | 0.132 | 190 | 0 | 0.22 | 1 | 1 | cs | TRUE
79 | MV_313_0_line_79 |  | 70 | 72 | 0.30043 | 0.445 | 0.132 | 190 | 0 | 0.22 | 1 | 1 | cs | TRUE
80 | MV_313_0_line_80 |  | 70 | 73 | 0.12871 | 0.5939 | 0.372 | 9.5 | 0 | 0.21 | 1 | 1 | ol | TRUE
81 | MV_313_0_line_81 |  | 72 | 79 | 0.053403 | 0.445 | 0.132 | 190 | 0 | 0.22 | 1 | 1 | cs | TRUE
82 | MV_313_0_line_82 |  | 72 | 76 | 0.056322 | 0.445 | 0.132 | 190 | 0 | 0.22 | 1 | 1 | cs | TRUE
83 | MV_313_0_line_83 |  | 74 | 75 | 0.045839 | 0.445 | 0.132 | 190 | 0 | 0.22 | 1 | 1 | cs | TRUE
84 | MV_313_0_line_84 |  | 76 | 77 | 0.012544 | 0.445 | 0.132 | 190 | 0 | 0.22 | 1 | 1 | cs | TRUE
85 | MV_313_0_line_85 |  | 76 | 78 | 0.14938 | 0.445 | 0.132 | 190 | 0 | 0.22 | 1 | 1 | cs | TRUE
86 | MV_313_0_line_86 |  | 78 | 80 | 0.041762 | 0.445 | 0.132 | 190 | 0 | 0.22 | 1 | 1 | cs | TRUE
87 | MV_313_0_line_87 |  | 79 | 81 | 1.8469 | 0.306 | 0.35 | 10 | 0 | 0.35 | 1 | 1 | ol | TRUE
88 | MV_313_0_line_88 |  | 80 | 160 | 0.01292 | 0.445 | 0.132 | 190 | 0 | 0.22 | 1 | 1 | cs | TRUE
89 | MV_313_0_line_89 |  | 81 | 159 | 1.6058 | 0.1188 | 0.172 | 20.6 | 0 | 0.82 | 1 | 1 | ol | TRUE
90 | MV_313_0_line_90 |  | 82 | 83 | 0.00361 | 0.445 | 0.132 | 190 | 0 | 0.22 | 1 | 1 | cs | TRUE
91 | MV_313_0_line_91 |  | 83 | 84 | 0.35146 | 0.445 | 0.132 | 190 | 0 | 0.22 | 1 | 1 | cs | TRUE
92 | MV_313_0_line_92 |  | 83 | 85 | 0.38379 | 0.445 | 0.132 | 190 | 0 | 0.22 | 1 | 1 | cs | TRUE
93 | MV_313_0_line_93 |  | 84 | 86 | 0.08349 | 0.5939 | 0.372 | 9.5 | 0 | 0.21 | 1 | 1 | ol | TRUE
94 | MV_313_0_line_94 |  | 85 | 87 | 0.076832 | 0.445 | 0.132 | 190 | 0 | 0.22 | 1 | 1 | cs | TRUE
95 | MV_313_0_line_95 |  | 86 | 88 | 0.032287 | 0.445 | 0.132 | 190 | 0 | 0.22 | 1 | 1 | cs | TRUE
96 | MV_313_0_line_96 |  | 88 | 89 | 0.61703 | 0.445 | 0.132 | 190 | 0 | 0.22 | 1 | 1 | cs | TRUE
97 | MV_313_0_line_97 |  | 89 | 103 | 0.22262 | 0.445 | 0.132 | 190 | 0 | 0.22 | 1 | 1 | cs | TRUE
98 | MV_313_0_line_98 |  | 89 | 104 | 0.066551 | 0.5939 | 0.372 | 9.5 | 0 | 0.21 | 1 | 1 | ol | TRUE
99 | MV_313_0_line_99 |  | 90 | 91 | 0.029012 | 0.445 | 0.132 | 190 | 0 | 0.22 | 1 | 1 | cs | TRUE
100 | MV_313_0_line_100 |  | 91 | 92 | 0.13189 | 0.445 | 0.132 | 190 | 0 | 0.22 | 1 | 1 | cs | TRUE
101 | MV_313_0_line_101 |  | 91 | 93 | 0.11798 | 0.445 | 0.132 | 190 | 0 | 0.22 | 1 | 1 | cs | TRUE
102 | MV_313_0_line_102 |  | 92 | 94 | 0.012142 | 0.445 | 0.132 | 190 | 0 | 0.22 | 1 | 1 | cs | TRUE
103 | MV_313_0_line_103 |  | 93 | 95 | 0.13973 | 0.061 | 0.056 | 608 | 0 | 0.842 | 1 | 1 | cs | TRUE
104 | MV_313_0_line_104 |  | 93 | 96 | 0.14393 | 0.1188 | 0.172 | 20.6 | 0 | 0.82 | 1 | 1 | ol | TRUE
105 | MV_313_0_line_105 |  | 93 | 97 | 0.058734 | 0.1188 | 0.172 | 20.6 | 0 | 0.82 | 1 | 1 | ol | TRUE
106 | MV_313_0_line_106 |  | 95 | 98 | 0.045556 | 0.061 | 0.056 | 608 | 0 | 0.842 | 1 | 1 | cs | TRUE
107 | MV_313_0_line_107 |  | 98 | 115 | 0.056404 | 0.061 | 0.056 | 608 | 0 | 0.842 | 1 | 1 | cs | TRUE
108 | MV_313_0_line_108 |  | 100 | 102 | 0.086699 | 0.1188 | 0.172 | 20.6 | 0 | 0.82 | 1 | 1 | ol | TRUE
109 | MV_313_0_line_109 |  | 103 | 105 | 0.038229 | 0.445 | 0.132 | 190 | 0 | 0.22 | 1 | 1 | cs | TRUE
110 | MV_313_0_line_110 |  | 104 | 106 | 0.13408 | 0.5939 | 0.372 | 9.5 | 0 | 0.21 | 1 | 1 | ol | TRUE
111 | MV_313_0_line_111 |  | 105 | 153 | 0.030311 | 0.5939 | 0.372 | 9.5 | 0 | 0.21 | 1 | 1 | ol | TRUE
112 | MV_313_0_line_112 |  | 106 | 107 | 0.005451 | 0.445 | 0.132 | 190 | 0 | 0.22 | 1 | 1 | cs | TRUE
113 | MV_313_0_line_113 |  | 107 | 154 | 0.31562 | 0.445 | 0.132 | 190 | 0 | 0.22 | 1 | 1 | cs | TRUE
114 | MV_313_0_line_114 |  | 108 | 109 | 0.011064 | 0.445 | 0.132 | 190 | 0 | 0.22 | 1 | 1 | cs | TRUE
115 | MV_313_0_line_115 |  | 109 | 110 | 0.40337 | 0.445 | 0.132 | 190 | 0 | 0.22 | 1 | 1 | cs | TRUE
116 | MV_313_0_line_116 |  | 110 | 111 | 0.015557 | 0.445 | 0.132 | 190 | 0 | 0.22 | 1 | 1 | cs | TRUE
117 | MV_313_0_line_117 |  | 111 | 113 | 0.043872 | 0.445 | 0.132 | 190 | 0 | 0.22 | 1 | 1 | cs | TRUE
118 | MV_313_0_line_118 |  | 112 | 114 | 0.099595 | 0.1188 | 0.172 | 20.6 | 0 | 0.82 | 1 | 1 | ol | TRUE
119 | MV_313_0_line_119 |  | 112 | 115 | 0.89035 | 0.061 | 0.056 | 608 | 0 | 0.842 | 1 | 1 | cs | TRUE
120 | MV_313_0_line_120 |  | 113 | 162 | 0.046561 | 0.445 | 0.132 | 190 | 0 | 0.22 | 1 | 1 | cs | TRUE
121 | MV_313_0_line_121 |  | 116 | 117 | 0.030862 | 0.445 | 0.132 | 190 | 0 | 0.22 | 1 | 1 | cs | TRUE
122 | MV_313_0_line_122 |  | 116 | 118 | 0.29584 | 0.5939 | 0.372 | 9.5 | 0 | 0.21 | 1 | 1 | ol | TRUE
123 | MV_313_0_line_123 |  | 117 | 119 | 0.029681 | 0.445 | 0.132 | 190 | 0 | 0.22 | 1 | 1 | cs | TRUE
124 | MV_313_0_line_124 |  | 117 | 120 | 0.3889 | 0.445 | 0.132 | 190 | 0 | 0.22 | 1 | 1 | cs | TRUE
125 | MV_313_0_line_125 |  | 118 | 122 | 0.10055 | 0.445 | 0.132 | 190 | 0 | 0.22 | 1 | 1 | cs | TRUE
126 | MV_313_0_line_126 |  | 118 | 123 | 0.20059 | 0.445 | 0.132 | 190 | 0 | 0.22 | 1 | 1 | cs | TRUE
127 | MV_313_0_line_127 |  | 119 | 125 | 0.008148 | 0.445 | 0.132 | 190 | 0 | 0.22 | 1 | 1 | cs | TRUE
128 | MV_313_0_line_128 |  | 120 | 126 | 0.10796 | 0.445 | 0.132 | 190 | 0 | 0.22 | 1 | 1 | cs | TRUE
129 | MV_313_0_line_129 |  | 120 | 127 | 0.068021 | 0.445 | 0.132 | 190 | 0 | 0.22 | 1 | 1 | cs | TRUE
130 | MV_313_0_line_130 |  | 121 | 164 | 0.027815 | 0.445 | 0.132 | 190 | 0 | 0.22 | 1 | 1 | cs | TRUE
131 | MV_313_0_line_131 |  | 123 | 124 | 0.19246 | 0.122 | 0.112 | 304 | 0 | 0.421 | 1 | 1 | cs | TRUE
132 | MV_313_0_line_132 |  | 123 | 144 | 0.41642 | 0.2376 | 0.344 | 10.3 | 0 | 0.41 | 1 | 1 | ol | TRUE
133 | MV_313_0_line_133 |  | 126 | 131 | 0.041848 | 0.445 | 0.132 | 190 | 0 | 0.22 | 1 | 1 | cs | TRUE
134 | MV_313_0_line_134 |  | 127 | 132 | 0.046575 | 0.445 | 0.132 | 190 | 0 | 0.22 | 1 | 1 | cs | TRUE
135 | MV_313_0_line_135 |  | 128 | 129 | 0.12338 | 0.1188 | 0.172 | 20.6 | 0 | 0.82 | 1 | 1 | ol | TRUE
136 | MV_313_0_line_136 |  | 128 | 130 | 0.35365 | 0.1188 | 0.172 | 20.6 | 0 | 0.82 | 1 | 1 | ol | TRUE
137 | MV_313_0_line_137 |  | 129 | 133 | 0.67985 | 0.1188 | 0.172 | 20.6 | 0 | 0.82 | 1 | 1 | ol | TRUE
138 | MV_313_0_line_138 |  | 130 | 134 | 0.23157 | 0.1188 | 0.172 | 20.6 | 0 | 0.82 | 1 | 1 | ol | TRUE
139 | MV_313_0_line_139 |  | 133 | 159 | 0.072639 | 0.061 | 0.056 | 608 | 0 | 0.842 | 1 | 1 | cs | TRUE
140 | MV_313_0_line_140 |  | 135 | 136 | 0.011576 | 0.445 | 0.132 | 190 | 0 | 0.22 | 1 | 1 | cs | TRUE
141 | MV_313_0_line_141 |  | 135 | 137 | 0.034748 | 0.5939 | 0.372 | 9.5 | 0 | 0.21 | 1 | 1 | ol | TRUE
142 | MV_313_0_line_142 |  | 136 | 138 | 0.13693 | 0.445 | 0.132 | 190 | 0 | 0.22 | 1 | 1 | cs | TRUE
143 | MV_313_0_line_143 |  | 137 | 139 | 0.046731 | 0.445 | 0.132 | 190 | 0 | 0.22 | 1 | 1 | cs | TRUE
144 | MV_313_0_line_144 |  | 138 | 141 | 0.68348 | 0.445 | 0.132 | 190 | 0 | 0.22 | 1 | 1 | cs | TRUE
145 | MV_313_0_line_145 |  | 138 | 142 | 0.035414 | 0.445 | 0.132 | 190 | 0 | 0.22 | 1 | 1 | cs | TRUE
146 | MV_313_0_line_146 |  | 139 | 140 | 0.047871 | 0.445 | 0.132 | 190 | 0 | 0.22 | 1 | 1 | cs | TRUE
147 | MV_313_0_line_147 |  | 140 | 143 | 0.05356 | 0.445 | 0.132 | 190 | 0 | 0.22 | 1 | 1 | cs | TRUE
148 | MV_313_0_line_148 |  | 141 | 144 | 0.022327 | 0.445 | 0.132 | 190 | 0 | 0.22 | 1 | 1 | cs | TRUE
149 | MV_313_0_line_149 |  | 143 | 145 | 0.002005 | 0.445 | 0.132 | 190 | 0 | 0.22 | 1 | 1 | cs | TRUE
150 | MV_313_0_line_150 |  | 145 | 146 | 0.069787 | 0.5939 | 0.372 | 9.5 | 0 | 0.21 | 1 | 1 | ol | TRUE
151 | MV_313_0_line_151 |  | 146 | 147 | 0.026125 | 0.445 | 0.132 | 190 | 0 | 0.22 | 1 | 1 | cs | TRUE
152 | MV_313_0_line_152 |  | 147 | 148 | 0.019647 | 0.445 | 0.132 | 190 | 0 | 0.22 | 1 | 1 | cs | TRUE
153 | MV_313_0_line_153 |  | 148 | 149 | 0.034694 | 0.5939 | 0.372 | 9.5 | 0 | 0.21 | 1 | 1 | ol | TRUE
154 | MV_313_0_line_154 |  | 149 | 150 | 0.27382 | 0.445 | 0.132 | 190 | 0 | 0.22 | 1 | 1 | cs | TRUE
155 | MV_313_0_line_155 |  | 150 | 157 | 0.008031 | 0.445 | 0.132 | 190 | 0 | 0.22 | 1 | 1 | cs | TRUE
156 | MV_313_0_line_156 |  | 150 | 153 | 0.24398 | 0.445 | 0.132 | 190 | 0 | 0.22 | 1 | 1 | cs | TRUE
157 | MV_313_0_line_157 |  | 151 | 152 | 0.087606 | 0.5939 | 0.372 | 9.5 | 0 | 0.21 | 1 | 1 | ol | TRUE
158 | MV_313_0_line_158 |  | 152 | 153 | 0.51785 | 0.445 | 0.132 | 190 | 0 | 0.22 | 1 | 1 | cs | TRUE
159 | MV_313_0_line_159 |  | 154 | 155 | 0.01594 | 0.445 | 0.132 | 190 | 0 | 0.22 | 1 | 1 | cs | TRUE
160 | MV_313_0_line_160 |  | 154 | 156 | 0.47387 | 0.445 | 0.132 | 190 | 0 | 0.22 | 1 | 1 | cs | TRUE
161 | MV_313_0_line_161 |  | 156 | 158 | 0.040488 | 0.5939 | 0.372 | 9.5 | 0 | 0.21 | 1 | 1 | ol | TRUE
162 | MV_313_0_line_162 |  | 160 | 161 | 0.010109 | 0.445 | 0.132 | 190 | 0 | 0.22 | 1 | 1 | cs | TRUE
163 | MV_313_0_line_163 |  | 162 | 163 | 0.013883 | 0.445 | 0.132 | 190 | 0 | 0.22 | 1 | 1 | cs | TRUE

## trafo
| name | std_type | hv_bus | lv_bus | sn_mva | vn_hv_kv | vn_lv_kv | vk_percent | vkr_percent | pfe_kw | i0_percent | shift_degree | tap_side | tap_neutral | tap_min | tap_max | tap_step_percent | tap_step_degree | tap_pos | tap_phase_shifter | parallel | df | in_service
0 | MV_313_0_trafo_154 | 25 MVA 110/20 kV | 165 | 23 | 25 | 110 | 20 | 12 | 0.41 | 14 | 0.07 | 150 | hv | 0 | -9 | 9 | 1.5 | 0 | 0 | FALSE | 1 | 1 | TRUE

## bus_geodata
| x | y | coords
0 | 2513007.8041 | 1151508.5599
1 | 2513293.695 | 1151520.0392
2 | 2513164.0901 | 1151859.4097
3 | 2513467.0822 | 1151401.7281
4 | 2513475.7097 | 1151397.4237
5 | 2515560.7122 | 1148731.0215
6 | 2515612.8605 | 1148715.5357
7 | 2515497.6444 | 1148481.4938
8 | 2512076.8618 | 1152588.804
9 | 2513574.1741 | 1152073.5193
10 | 2514048.0476 | 1151510.9303
11 | 2514038.3302 | 1151497.0054
12 | 2514084.1718 | 1151529.2584
13 | 2513970.8426 | 1151468.5756
14 | 2514956.1636 | 1152047.55
15 | 2513974.2409 | 1151443.704
16 | 2514929.6487 | 1152124.7927
17 | 2513112.9703 | 1150262.5687
18 | 2513097.1232 | 1150246.5992
19 | 2513952.7213 | 1149661.8574
20 | 2513910.3599 | 1149591.5996
21 | 2513842.4249 | 1149374.8107
22 | 2514033.0643 | 1147553.689
23 | 2514029.1279 | 1147516.8791
24 | 2514801.6985 | 1147725.317
25 | 2509412.0429 | 1150042.006
26 | 2509457.5574 | 1150107.7271
27 | 2509536.9408 | 1151865.6007
28 | 2509546.0788 | 1151895.9594
29 | 2513065.9263 | 1147155.0877
30 | 2513080.7126 | 1147142.2778
31 | 2509780.7011 | 1152398.6825
32 | 2510574.4765 | 1152064.4619
33 | 2509572.7665 | 1152228.1023
34 | 2512060.1918 | 1152585.6236
35 | 2515354.4059 | 1148405.8491
36 | 2516769.8539 | 1148331.121
37 | 2516700.1861 | 1148314.6098
38 | 2516720.9675 | 1148052.7363
39 | 2516220.3388 | 1147844.7182
40 | 2516820.4013 | 1148093.0403
41 | 2516105.0558 | 1147850.4384
42 | 2517399.1967 | 1147114.945
43 | 2517404.6435 | 1147101.5625
44 | 2515268.9341 | 1147666.5206
45 | 2513817.0742 | 1146737.0853
46 | 2513798.7329 | 1146782.9082
47 | 2514096.3243 | 1146150.4156
48 | 2513773.0559 | 1146769.7904
49 | 2514113.7195 | 1146115.5258
50 | 2514175.2274 | 1146073.2893
51 | 2514175.3683 | 1146073.0918
52 | 2514154.8207 | 1146101.8972
53 | 2514194.9529 | 1146045.6365
54 | 2514175.4243 | 1146116.8489
55 | 2514090.717 | 1146100.9888
56 | 2514116.7363 | 1145986.6837
57 | 2514298.7305 | 1145799.3581
58 | 2514093.6496 | 1146013.4889
59 | 2514290.8169 | 1146200.1508
60 | 2514244.4568 | 1146166.569
61 | 2514328.3115 | 1146227.3039
62 | 2514334.0042 | 1146265.0743
63 | 2514264.4368 | 1146137.9078
64 | 2513723.4894 | 1146748.7771
65 | 2512327.2046 | 1145664.7512
66 | 2512343.7681 | 1145684.1215
67 | 2512493.3607 | 1145823.2614
68 | 2512264.5895 | 1145768.4357
69 | 2512165.1371 | 1145726.4274
70 | 2511642.7298 | 1145295.1254
71 | 2512131.4699 | 1145779.161
72 | 2511804.8871 | 1145170.4298
73 | 2511584.4128 | 1145180.3799
74 | 2512596.5604 | 1145856.9379
75 | 2512611.6826 | 1145813.6595
76 | 2511836.4613 | 1145202.4198
77 | 2511842.7259 | 1145191.5439
78 | 2511935.6781 | 1145296.3682
79 | 2511838.1989 | 1145150.5525
80 | 2511966.8025 | 1145324.2133
81 | 2513063.8116 | 1143768.8852
82 | 2515872.3785 | 1146628.1605
83 | 2515869.0552 | 1146626.7283
84 | 2515642.422 | 1146741.1444
85 | 2515758.3737 | 1146877.1447
86 | 2515564.8681 | 1146710.2247
87 | 2515716.9102 | 1146941.5294
88 | 2515552.0479 | 1146739.8663
89 | 2515517.1842 | 1146239.5961
90 | 2516196.431 | 1146516.4423
91 | 2516203.1055 | 1146488.2107
92 | 2516148.5715 | 1146456.9962
93 | 2516256.8632 | 1146420.0785
94 | 2516145.7611 | 1146468.8086
95 | 2516255.7187 | 1146284.3041
96 | 2516400.499 | 1146429.3098
97 | 2516227.2023 | 1146369.3838
98 | 2516300.8385 | 1146285.2192
99 | 2514888.3393 | 1147806.0498
100 | 2515273.0156 | 1147226.6054
101 | 2515259.4739 | 1147711.9693
102 | 2515354.6101 | 1147197.2959
103 | 2515625.8095 | 1146057.6886
104 | 2515458.2538 | 1146208.6719
105 | 2515642.0885 | 1146023.0847
106 | 2515460.4959 | 1146074.6064
107 | 2515458.3892 | 1146069.5774
108 | 2517623.8023 | 1146830.9801
109 | 2517618.4501 | 1146840.6701
110 | 2517723.9457 | 1147146.3046
111 | 2517720.6278 | 1147161.5033
112 | 2516905.9208 | 1146533.1175
113 | 2517763.2192 | 1147172.0273
114 | 2516896.1506 | 1146632.2323
115 | 2516356.9589 | 1146290.8672
116 | 2514896.1168 | 1145740.4392
117 | 2514922.3549 | 1145724.1033
118 | 2514668.7072 | 1145929.6688
119 | 2514938.6184 | 1145748.9548
120 | 2514963.1498 | 1145460.1278
121 | 2514281.2846 | 1146115.0809
122 | 2514591.8063 | 1145864.8832
123 | 2514576.5392 | 1146088.6802
124 | 2514431.2405 | 1145962.6683
125 | 2514943.095 | 1145755.7629
126 | 2515014.1963 | 1145396.1919
127 | 2515027.8686 | 1145460.6124
128 | 2514662.1025 | 1145344.1633
129 | 2514767.2326 | 1145279.5808
130 | 2514356.5996 | 1145522.3053
131 | 2515050.1435 | 1145374.5943
132 | 2515072.5914 | 1145447.6084
133 | 2514484.8212 | 1144661.1662
134 | 2514191.1766 | 1145684.3556
135 | 2515337.7191 | 1145590.4704
136 | 2515328.8264 | 1145583.169
137 | 2515358.0085 | 1145618.6794
138 | 2515288.0907 | 1145686.4913
139 | 2515386.4212 | 1145655.7796
140 | 2515416.1008 | 1145693.3957
141 | 2514977.4022 | 1145963.6328
142 | 2515259.5043 | 1145707.4725
143 | 2515373.3454 | 1145725.8155
144 | 2514967.533 | 1145945.3948
145 | 2515374.6348 | 1145727.3538
146 | 2515418.9114 | 1145781.2966
147 | 2515435.4689 | 1145801.5314
148 | 2515450.9578 | 1145789.4624
149 | 2515478.2944 | 1145768.0994
150 | 2515667.9378 | 1145850.6774
151 | 2515783.0123 | 1146263.7414
152 | 2515863.8301 | 1146297.5534
153 | 2515663.9285 | 1146002.0665
154 | 2515292.8049 | 1146023.5556
155 | 2515303.7879 | 1146012.9282
156 | 2515220.6054 | 1146365.2497
157 | 2515675.8372 | 1145849.1103
158 | 2515188.3925 | 1146340.7224
159 | 2514428.876 | 1144614.6558
160 | 2511976.4312 | 1145332.8274
161 | 2511983.9654 | 1145339.5677
162 | 2517788.6731 | 1147145.9979
163 | 2517776.0642 | 1147140.1111
164 | 2514264.7548 | 1146137.4517
165 | 2514029.1279 | 1147516.8791

## line_std_types
| c_nf_per_km | r_ohm_per_km | x_ohm_per_km | max_i_ka | type | q_mm2 | alpha | voltage_rating
NAYY 4x50 SE | 210 | 0.642 | 0.083 | 0.142 | cs | 50 | 0.00403 | LV
NAYY 4x120 SE | 264 | 0.225 | 0.08 | 0.242 | cs | 120 | 0.00403 | LV
NAYY 4x150 SE | 261 | 0.208 | 0.08 | 0.27 | cs | 150 | 0.00403 | LV
NA2XS2Y 1x95 RM/25 12/20 kV | 216 | 0.313 | 0.132 | 0.252 | cs | 95 | 0.00403 | MV
NA2XS2Y 1x185 RM/25 12/20 kV | 273 | 0.161 | 0.117 | 0.362 | cs | 185 | 0.00403 | MV
NA2XS2Y 1x240 RM/25 12/20 kV | 304 | 0.122 | 0.112 | 0.421 | cs | 240 | 0.00403 | MV
NA2XS2Y 1x95 RM/25 6/10 kV | 315 | 0.313 | 0.123 | 0.249 | cs | 95 | 0.00403 | MV
NA2XS2Y 1x185 RM/25 6/10 kV | 406 | 0.161 | 0.11 | 0.358 | cs | 185 | 0.00403 | MV
NA2XS2Y 1x240 RM/25 6/10 kV | 456 | 0.122 | 0.105 | 0.416 | cs | 240 | 0.00403 | MV
NA2XS2Y 1x150 RM/25 12/20 kV | 250 | 0.206 | 0.116 | 0.319 | cs | 150 | 0.00403 | MV
NA2XS2Y 1x120 RM/25 12/20 kV | 230 | 0.253 | 0.119 | 0.283 | cs | 120 | 0.00403 | MV
NA2XS2Y 1x70 RM/25 12/20 kV | 190 | 0.443 | 0.132 | 0.22 | cs | 70 | 0.00403 | MV
NA2XS2Y 1x150 RM/25 6/10 kV | 360 | 0.206 | 0.11 | 0.315 | cs | 150 | 0.00403 | MV
NA2XS2Y 1x120 RM/25 6/10 kV | 340 | 0.253 | 0.113 | 0.28 | cs | 120 | 0.00403 | MV
NA2XS2Y 1x70 RM/25 6/10 kV | 280 | 0.443 | 0.123 | 0.217 | cs | 70 | 0.00403 | MV
N2XS(FL)2Y 1x120 RM/35 64/110 kV | 112 | 0.153 | 0.166 | 0.366 | cs | 120 | 0.00393 | HV
N2XS(FL)2Y 1x185 RM/35 64/110 kV | 125 | 0.099 | 0.156 | 0.457 | cs | 185 | 0.00393 | HV
N2XS(FL)2Y 1x240 RM/35 64/110 kV | 135 | 0.075 | 0.149 | 0.526 | cs | 240 | 0.00393 | HV
N2XS(FL)2Y 1x300 RM/35 64/110 kV | 144 | 0.06 | 0.144 | 0.588 | cs | 300 | 0.00393 | HV
15-AL1/3-ST1A 0.4 | 11 | 1.8769 | 0.35 | 0.105 | ol | 16 | 0.00403 | LV
24-AL1/4-ST1A 0.4 | 11.25 | 1.2012 | 0.335 | 0.14 | ol | 24 | 0.00403 | LV
48-AL1/8-ST1A 0.4 | 12.2 | 0.5939 | 0.3 | 0.21 | ol | 48 | 0.00403 | LV
94-AL1/15-ST1A 0.4 | 13.2 | 0.306 | 0.29 | 0.35 | ol | 94 | 0.00403 | LV
34-AL1/6-ST1A 10.0 | 9.7 | 0.8342 | 0.36 | 0.17 | ol | 34 | 0.00403 | MV
48-AL1/8-ST1A 10.0 | 10.1 | 0.5939 | 0.35 | 0.21 | ol | 48 | 0.00403 | MV
70-AL1/11-ST1A 10.0 | 10.4 | 0.4132 | 0.339 | 0.29 | ol | 70 | 0.00403 | MV
94-AL1/15-ST1A 10.0 | 10.75 | 0.306 | 0.33 | 0.35 | ol | 94 | 0.00403 | MV
122-AL1/20-ST1A 10.0 | 11.1 | 0.2376 | 0.323 | 0.41 | ol | 122 | 0.00403 | MV
149-AL1/24-ST1A 10.0 | 11.25 | 0.194 | 0.315 | 0.47 | ol | 149 | 0.00403 | MV
34-AL1/6-ST1A 20.0 | 9.15 | 0.8342 | 0.382 | 0.17 | ol | 34 | 0.00403 | MV
48-AL1/8-ST1A 20.0 | 9.5 | 0.5939 | 0.372 | 0.21 | ol | 48 | 0.00403 | MV
70-AL1/11-ST1A 20.0 | 9.7 | 0.4132 | 0.36 | 0.29 | ol | 70 | 0.00403 | MV
94-AL1/15-ST1A 20.0 | 10 | 0.306 | 0.35 | 0.35 | ol | 94 | 0.00403 | MV
122-AL1/20-ST1A 20.0 | 10.3 | 0.2376 | 0.344 | 0.41 | ol | 122 | 0.00403 | MV
149-AL1/24-ST1A 20.0 | 10.5 | 0.194 | 0.337 | 0.47 | ol | 149 | 0.00403 | MV
184-AL1/30-ST1A 20.0 | 10.75 | 0.1571 | 0.33 | 0.535 | ol | 184 | 0.00403 | MV
243-AL1/39-ST1A 20.0 | 11 | 0.1188 | 0.32 | 0.645 | ol | 243 | 0.00403 | MV
48-AL1/8-ST1A 110.0 | 8 | 0.5939 | 0.46 | 0.21 | ol | 48 | 0.00403 | HV
70-AL1/11-ST1A 110.0 | 8.4 | 0.4132 | 0.45 | 0.29 | ol | 70 | 0.00403 | HV
94-AL1/15-ST1A 110.0 | 8.65 | 0.306 | 0.44 | 0.35 | ol | 94 | 0.00403 | HV
122-AL1/20-ST1A 110.0 | 8.5 | 0.2376 | 0.43 | 0.41 | ol | 122 | 0.00403 | HV
149-AL1/24-ST1A 110.0 | 8.75 | 0.194 | 0.41 | 0.47 | ol | 149 | 0.00403 | HV
184-AL1/30-ST1A 110.0 | 8.8 | 0.1571 | 0.4 | 0.535 | ol | 184 | 0.00403 | HV
243-AL1/39-ST1A 110.0 | 9 | 0.1188 | 0.39 | 0.645 | ol | 243 | 0.00403 | HV
305-AL1/39-ST1A 110.0 | 9.2 | 0.0949 | 0.38 | 0.74 | ol | 305 | 0.00403 | HV
490-AL1/64-ST1A 110.0 | 9.75 | 0.059 | 0.37 | 0.96 | ol | 490 | 0.00403 | HV
679-AL1/86-ST1A 110.0 | 9.95 | 0.042 | 0.36 | 1.15 | ol | 679 | 0.00403 | HV
490-AL1/64-ST1A 220.0 | 10 | 0.059 | 0.285 | 0.96 | ol | 490 | 0.00403 | HV
679-AL1/86-ST1A 220.0 | 11.7 | 0.042 | 0.275 | 1.15 | ol | 679 | 0.00403 | HV
490-AL1/64-ST1A 380.0 | 11 | 0.059 | 0.253 | 0.96 | ol | 490 | 0.00403 | HV
679-AL1/86-ST1A 380.0 | 14.6 | 0.042 | 0.25 | 1.15 | ol | 679 | 0.00403 | HV

## trafo_std_types
| i0_percent | pfe_kw | vkr_percent | sn_mva | vn_lv_kv | vn_hv_kv | vk_percent | shift_degree | vector_group | tap_side | tap_neutral | tap_min | tap_max | tap_step_degree | tap_step_percent | tap_phase_shifter
160 MVA 380/110 kV | 0.06 | 60 | 0.25 | 160 | 110 | 380 | 12.2 | 0 | Yy0 | hv | 0 | -9 | 9 | 0 | 1.5 | FALSE
100 MVA 220/110 kV | 0.06 | 55 | 0.26 | 100 | 110 | 220 | 12 | 0 | Yy0 | hv | 0 | -9 | 9 | 0 | 1.5 | FALSE
63 MVA 110/20 kV | 0.04 | 22 | 0.32 | 63 | 20 | 110 | 18 | 150 | YNd5 | hv | 0 | -9 | 9 | 0 | 1.5 | FALSE
40 MVA 110/20 kV | 0.05 | 18 | 0.34 | 40 | 20 | 110 | 16.2 | 150 | YNd5 | hv | 0 | -9 | 9 | 0 | 1.5 | FALSE
25 MVA 110/20 kV | 0.07 | 14 | 0.41 | 25 | 20 | 110 | 12 | 150 | YNd5 | hv | 0 | -9 | 9 | 0 | 1.5 | FALSE
63 MVA 110/10 kV | 0.04 | 22 | 0.32 | 63 | 10 | 110 | 18 | 150 | YNd5 | hv | 0 | -9 | 9 | 0 | 1.5 | FALSE
40 MVA 110/10 kV | 0.05 | 18 | 0.34 | 40 | 10 | 110 | 16.2 | 150 | YNd5 | hv | 0 | -9 | 9 | 0 | 1.5 | FALSE
25 MVA 110/10 kV | 0.07 | 14 | 0.41 | 25 | 10 | 110 | 12 | 150 | YNd5 | hv | 0 | -9 | 9 | 0 | 1.5 | FALSE
0.25 MVA 20/0.4 kV | 0.32 | 0.8 | 1.44 | 0.25 | 0.4 | 20 | 6 | 150 | Yzn5 | hv | 0 | -2 | 2 | 0 | 2.5 | FALSE
0.4 MVA 20/0.4 kV | 0.3375 | 1.35 | 1.425 | 0.4 | 0.4 | 20 | 6 | 150 | Dyn5 | hv | 0 | -2 | 2 | 0 | 2.5 | FALSE
0.63 MVA 20/0.4 kV | 0.2619 | 1.65 | 1.206 | 0.63 | 0.4 | 20 | 6 | 150 | Dyn5 | hv | 0 | -2 | 2 | 0 | 2.5 | FALSE
0.25 MVA 10/0.4 kV | 0.24 | 0.6 | 1.2 | 0.25 | 0.4 | 10 | 4 | 150 | Dyn5 | hv | 0 | -2 | 2 | 0 | 2.5 | FALSE
0.4 MVA 10/0.4 kV | 0.2375 | 0.95 | 1.325 | 0.4 | 0.4 | 10 | 4 | 150 | Dyn5 | hv | 0 | -2 | 2 | 0 | 2.5 | FALSE
0.63 MVA 10/0.4 kV | 0.1873 | 1.18 | 1.0794 | 0.63 | 0.4 | 10 | 4 | 150 | Dyn5 | hv | 0 | -2 | 2 | 0 | 2.5 | FALSE

## trafo3w_std_types
| sn_hv_mva | sn_mv_mva | sn_lv_mva | vn_hv_kv | vn_mv_kv | vn_lv_kv | vk_hv_percent | vk_mv_percent | vk_lv_percent | vkr_hv_percent | vkr_mv_percent | vkr_lv_percent | pfe_kw | i0_percent | shift_mv_degree | shift_lv_degree | vector_group | tap_side | tap_neutral | tap_min | tap_max | tap_step_percent
63/25/38 MVA 110/20/10 kV | 63 | 25 | 38 | 110 | 20 | 10 | 10.4 | 10.4 | 10.4 | 0.28 | 0.32 | 0.35 | 35 | 0.89 | 0 | 0 | YN0yn0yn0 | hv | 0 | -10 | 10 | 1.2
63/25/38 MVA 110/10/10 kV | 63 | 25 | 38 | 110 | 10 | 10 | 10.4 | 10.4 | 10.4 | 0.28 | 0.32 | 0.35 | 35 | 0.89 | 0 | 0 | YN0yn0yn0 | hv | 0 | -10 | 10 | 1.2

## fuse_std_types
| fuse_type | i_rated_a | t_avg | t_min | t_total | x_avg | x_min | x_total
HV 100A | HV 100A | 100 | 0 | [10.0, 3.64, 0.854, 0.281, 0.1, 0.0531, 0.022, 0.01] | [10.0, 4.267, 1.21, 0.403, 0.1, 0.058, 0.022, 0.01] | 0 | [300.0, 350.0, 450.0, 550.0, 700.0, 850.0, 1200.0, 1752.0] | [600.0, 700.0, 900.0, 1150.0, 1665.0, 2000.0, 3000.0, 4313.0]
HV 10A | HV 10A | 10 | 0 | [10.0, 1675.0, 0.344, 0.156, 0.1, 0.0417, 0.0171, 0.01] | [10.0, 1.3, 0.3, 0.155, 0.1, 0.0555, 0.023, 0.01] | 0 | [30.0, 32.0, 35.0, 37.0, 39.0, 50.0, 70.0, 88.0] | [60.0, 70.0, 80.0, 87.0, 94.0, 110.0, 150.0, 216.0]
HV 125A | HV 125A | 125 | 0 | [10.0, 1.82, 0.344, 0.1, 0.0467, 0.0269, 0.01] | [10.0, 2.478, 0.426, 0.1, 0.0427, 0.0211, 0.01] | 0 | [375.0, 500.0, 700.0, 925.0, 1200.0, 1500.0, 2341.0] | [750.0, 1000.0, 1500.0, 2200.0, 3000.0, 4000.0, 5765.0]
HV 160A | HV 160A | 160 | 0 | [10.0, 4.15, 1.03, 0.198, 0.1, 0.051, 0.0172, 0.01] | [10.0, 2.3, 0.734, 0.274, 0.1, 0.046, 0.0177, 0.01] | 0 | [480.0, 550.0, 700.0, 1000.0, 1260.0, 1600.0, 2500.0, 3227.0] | [960.0, 1300.0, 1700.0, 2200.0, 2996.0, 4000.0, 6000.0, 7946.0]
HV 16A | HV 16A | 16 | 0 | [10.0, 0.352, 0.164, 0.1, 0.0649, 0.0342, 0.01] | [10.0, 2.34, 0.722, 0.181, 0.1, 0.055, 0.0296, 0.01] | 0 | [48.0, 60.0, 65.0, 71.0, 80.0, 100.0, 162.0] | [96.0, 110.0, 125.0, 150.0, 168.0, 200.0, 250.0, 398.0]
HV 200A | HV 200A | 200 | 0 | [10.0, 4.267, 1.21, 0.403, 0.1, 0.058, 0.022, 0.01] | [10.0, 3.73, 1.654, 0.328, 0.1, 0.0531, 0.019, 0.01] | 0 | [600.0, 700.0, 900.0, 1150.0, 1665.0, 2000.0, 3000.0, 4313.0] | [1200.0, 1500.0, 1800.0, 2700.0, 3960.0, 5000.0, 7500.0, 10620.0]
HV 20A | HV 20A | 20 | 0 | [10.0, 1.3, 0.3, 0.155, 0.1, 0.0555, 0.023, 0.01] | [10.0, 1.3, 0.161, 0.1, 0.0611, 0.0399, 0.0141, 0.01] | 0 | [60.0, 70.0, 80.0, 87.0, 94.0, 110.0, 150.0, 216.0] | [120.0, 150.0, 200.0, 223.0, 260.0, 300.0, 450.0, 532.0]
HV 25A | HV 25A | 25 | 0 | [10.0, 2.512, 0.833, 0.299, 0.1, 0.0372, 0.0223, 0.01] | [10.0, 3.125, 0.597, 0.198, 0.1, 0.0378, 0.022, 0.01] | 0 | [75.0, 82.0, 90.0, 100.0, 124.0, 170.0, 200.0, 289.0] | [150.0, 170.0, 210.0, 250.0, 294.0, 400.0, 500.0, 711.0]
HV 31.5A | HV 31.5A | 31.5 | 0 | [10.0, 2.34, 0.722, 0.181, 0.1, 0.055, 0.0296, 0.01] | [10.0, 2.84, 0.368, 0.164, 0.1, 0.0621, 0.0378, 0.0195, 0.01] | 0 | [95.0, 110.0, 125.0, 150.0, 165.0, 200.0, 250.0, 390.0] | [189.0, 220.0, 300.0, 350.0, 393.0, 450.0, 530.0, 700.0, 960.0]
HV 40A | HV 40A | 40 | 0 | [10.0, 1.3, 0.161, 0.1, 0.0611, 0.0399, 0.0141, 0.01] | [10.0, 2.05, 0.369, 0.198, 0.1, 0.051, 0.0298, 0.01] | 0 | [120.0, 150.0, 200.0, 223.0, 260.0, 300.0, 450.0, 532.0] | [240.0, 300.0, 400.0, 450.0, 530.0, 650.0, 800.0, 1311.0]
HV 50A | HV 50A | 50 | 0 | [10.0, 3.215, 0.597, 0.198, 0.1, 0.0378, 0.022, 0.01] | [10.0, 3.64, 0.854, 0.281, 0.1, 0.0531, 0.022, 0.01] | 0 | [150.0, 170.0, 210.0, 250.0, 294.0, 400.0, 500.0, 711.0] | [300.0, 350.0, 450.0, 550.0, 700.0, 850.0, 1200.0, 1752.0]
HV 6.3A | HV 6.3A | 6.3 | 0 | [10.0, 1.39, 0.344, 0.168, 0.1, 0.056, 0.0263, 0.01] | [10.0, 1.711, 0.516, 0.198, 0.1, 0.0634, 0.0303, 0.01] | 0 | [19.0, 19.5, 20.4, 20.8, 22.0, 25.0, 32.0, 48.0] | [38.0, 40.0, 43.0, 48.0, 53.0, 60.0, 75.0, 118.0]
HV 63A | HV 63A | 63 | 0 | [10.0, 2.84, 0.368, 0.164, 0.1, 0.0621, 0.0378, 0.0195, 0.01] | [10.0, 1.82, 0.344, 0.1, 0.0467, 0.0269, 0.01] | 0 | [189.0, 220.0, 300.0, 350.0, 393.0, 450.0, 530.0, 700.0, 961.0] | [378.0, 500.0, 700.0, 934.0, 1200.0, 1500.0, 2366.0]
HV 80A | HV 80A | 80 | 0 | [10.0, 2.05, 0.369, 0.198, 0.1, 0.051, 0.0298, 0.01] | [10.0, 4.15, 1.03, 0.198, 0.1, 0.051, 0.0172, 0.01] | 0 | [240.0, 300.0, 400.0, 450.0, 530.0, 650.0, 800.0, 1311.0] | [480.0, 550.0, 700.0, 1000.0, 1260.0, 1600.0, 2500.0, 3227.0]
Siemens NH-1-100 | Siemens NH-1-100 | 100 | [5400.0, 2000.0, 400.0, 20.0, 1.0, 0.2, 0.012, 0.004] | 0 | 0 | [150.0, 190.0, 250.0, 430.0, 900.0, 1250.0, 2700.0, 3600.0] | 0 | 0
Siemens NH-1-125 | Siemens NH-1-125 | 125 | [4800.0, 120.0, 7.0, 0.1, 0.004] | 0 | 0 | [180.0, 400.0, 740.0, 2000.0, 4250.0] | 0 | 0
Siemens NH-1-16 | Siemens NH-1-16 | 16 | [4000.0, 400.0, 2.0, 0.1, 0.04, 0.01] | 0 | 0 | [26.0, 35.0, 75.0, 150.0, 200.0, 300.0] | 0 | 0
Siemens NH-1-160 | Siemens NH-1-160 | 160 | [4800.0, 120.0, 7.0, 0.1, 0.004] | 0 | 0 | [210.0, 500.0, 900.0, 2300.0, 5000.0] | 0 | 0
Siemens NH-1-25 | Siemens NH-1-25 | 25 | [4000.0, 1000.0, 10.0, 0.2, 0.02, 0.01] | 0 | 0 | [40.0, 50.0, 100.0, 210.0, 400.0, 500.0] | 0 | 0
Siemens NH-1-50 | Siemens NH-1-50 | 50 | [4000.0, 40.0, 4.0, 1.0, 0.02, 0.01] | 0 | 0 | [86.0, 200.0, 300.0, 400.0, 1000.0, 1280.0] | 0 | 0
Siemens NH-1-63 | Siemens NH-1-63 | 63 | [4000.0, 100.0, 10.0, 2.0, 0.04, 0.01] | 0 | 0 | [100.0, 200.0, 300.0, 400.0, 1000.0, 1500.0] | 0 | 0
Siemens NH-1-80 | Siemens NH-1-80 | 80 | [4800.0, 120.0, 7.0, 0.1, 0.01] | 0 | 0 | [150.58, 250.0, 450.0, 1150.0, 2470.0] | 0 | 0
Siemens NH-2-1000 | Siemens NH-2-1000 | 1000 | [4800.0, 120.0, 7.0, 0.1, 0.004] | 0 | 0 | [1900.0, 3500.0, 8400.0, 24000.0, 52000.0] | 0 | 0
Siemens NH-2-200 | Siemens NH-2-200 | 200 | [4800.0, 120.0, 7.0, 0.1, 0.004] | 0 | 0 | [280.0, 650.0, 1200.0, 3000.0, 7000.0] | 0 | 0
Siemens NH-2-224 | Siemens NH-2-224 | 224 | [4800.0, 120.0, 7.0, 0.2, 0.04, 0.004] | 0 | 0 | [400.0, 750.0, 1453.0, 3025.0, 4315.0, 7600.0] | 0 | 0
Siemens NH-2-250 | Siemens NH-2-250 | 250 | [4800.0, 120.0, 7.0, 0.1, 0.004] | 0 | 0 | [450.0, 800.0, 1650.0, 4000.0, 8500.0] | 0 | 0
Siemens NH-2-315 | Siemens NH-2-315 | 315 | [4800.0, 120.0, 7.0, 0.1, 0.004] | 0 | 0 | [550.0, 920.0, 1900.0, 5000.0, 11000.0] | 0 | 0
Siemens NH-2-355 | Siemens NH-2-355 | 355 | [4800.0, 120.0, 6.0, 0.1, 0.004] | 0 | 0 | [650.0, 1116.27, 2350.0, 5840.0, 12790.0] | 0 | 0
Siemens NH-2-400 | Siemens NH-2-400 | 400 | [4800.0, 120.0, 7.0, 0.1, 0.004] | 0 | 0 | [720.0, 1350.0, 2800.0, 6500.0, 15000.0] | 0 | 0
Siemens NH-2-425 | Siemens NH-2-425 | 425 | [4800.0, 120.0, 7.0, 0.1, 0.004] | 0 | 0 | [850.0, 1500.0, 3050.0, 7500.0, 16500.0] | 0 | 0
Siemens NH-2-630 | Siemens NH-2-630 | 630 | [4800.0, 120.0, 7.0, 0.1, 0.004] | 0 | 0 | [1200.0, 2000.0, 4800.0, 12000.0, 26000.0] | 0 | 0

## res_bus
| vm_pu | va_degree | p_mw | q_mvar
0 | 0.98669 | -0.45325 | 0.32435 | 0.15709
1 | 0.98687 | -0.4521 | 0.35166 | 0.17032
2 | 0.98662 | -0.46069 | 0.14339 | 0.069445
3 | 0.98709 | -0.44474 | 0.12271 | 0.059432
4 | 0.9871 | -0.44466 | 0 | 0
5 | 0.9923 | -0.27121 | 0 | 0
6 | 0.99229 | -0.27114 | 0.11599 | 0.056178
7 | 0.99234 | -0.27155 | 0 | 0
8 | 0.98595 | -0.48316 | 0 | 0
9 | 0.9864 | -0.46208 | 0.24014 | 0.11631
10 | 0.98676 | -0.44278 | 0.14135 | 0.06846
11 | 0.98677 | -0.44283 | 0 | 0
12 | 0.98675 | -0.44274 | 0 | 0
13 | 0.98681 | -0.44303 | 0 | 0
14 | 0.98645 | -0.44073 | 0 | 0
15 | 0.9868 | -0.443 | 0.076148 | 0.03688
16 | 0.98642 | -0.44095 | 0.21936 | 0.10624
17 | 0.98791 | -0.42873 | 0 | 0
18 | 0.98791 | -0.42867 | 0.2001 | 0.096911
19 | 0.98933 | -0.37679 | 0 | 0
20 | 0.98938 | -0.37577 | 0.26835 | 0.12997
21 | 0.98953 | -0.37264 | 0 | 0
22 | 0.99995 | -0.001203 | 0.10928 | 0.052927
23 | 1 | 0 | -17.1931 | -7.458
24 | 0.99743 | -0.097741 | 0.12516 | 0.060616
25 | 0.98291 | -0.54578 | 0.30265 | 0.14658
26 | 0.98294 | -0.54607 | 0 | 0
27 | 0.98398 | -0.53898 | 0 | 0
28 | 0.984 | -0.53909 | 0.27292 | 0.13218
29 | 0.99597 | -0.1329 | 0.091784 | 0.044453
30 | 0.99598 | -0.13292 | 0 | 0
31 | 0.98475 | -0.53403 | 0.076517 | 0.037059
32 | 0.98522 | -0.5075 | 0.11235 | 0.054413
33 | 0.98437 | -0.53655 | 0.13979 | 0.067706
34 | 0.98595 | -0.48323 | 0.099709 | 0.048291
35 | 0.99223 | -0.27384 | 0.055283 | 0.026775
36 | 0.99331 | -0.22283 | 0.2802 | 0.13571
37 | 0.99333 | -0.22307 | 0 | 0
38 | 0.99348 | -0.2243 | 0 | 0
39 | 0.99386 | -0.21564 | 0 | 0
40 | 0.99336 | -0.22907 | 0.41458 | 0.20079
41 | 0.99401 | -0.21239 | 0.059719 | 0.028923
42 | 0.99231 | -0.27171 | 0.27886 | 0.13506
43 | 0.9923 | -0.27183 | 0 | 0
44 | 0.99646 | -0.11912 | 0 | 0
45 | 0.996 | -0.13512 | 0.09772 | 0.047328
46 | 0.99611 | -0.13313 | 0 | 0
47 | 0.99282 | -0.24434 | 0 | 0
48 | 0.9961 | -0.13307 | 0 | 0
49 | 0.99273 | -0.24606 | 0.12441 | 0.060256
50 | 0.99241 | -0.25206 | 0.20232 | 0.097986
51 | 0.99241 | -0.25206 | 0.20258 | 0.098116
52 | 0.99248 | -0.25068 | 0 | 0
53 | 0.99234 | -0.25334 | 0 | 0
54 | 0.99248 | -0.25064 | 0.1272 | 0.061608
55 | 0.99267 | -0.24715 | 0 | 0
56 | 0.99215 | -0.25685 | 0 | 0
57 | 0.99165 | -0.2663 | 0 | 0
58 | 0.99215 | -0.25676 | 0.20825 | 0.10086
59 | 0.99223 | -0.25232 | 0 | 0
60 | 0.99225 | -0.25249 | 0 | 0
61 | 0.99221 | -0.25218 | 0.075854 | 0.036738
62 | 0.9922 | -0.25227 | 0.17509 | 0.084801
63 | 0.99226 | -0.25259 | 0.1061 | 0.051385
64 | 0.99609 | -0.13317 | 0.14856 | 0.071951
65 | 0.9818 | -0.48661 | 0.33212 | 0.16085
66 | 0.98181 | -0.48672 | 0 | 0
67 | 0.98175 | -0.4862 | 0 | 0
68 | 0.98193 | -0.48587 | 0 | 0
69 | 0.98203 | -0.48675 | 0 | 0
70 | 0.98329 | -0.49646 | 0 | 0
71 | 0.98202 | -0.4866 | 0.19559 | 0.094727
72 | 0.9837 | -0.49942 | 0 | 0
73 | 0.98321 | -0.49697 | 0.31817 | 0.1541
74 | 0.98171 | -0.48648 | 0 | 0
75 | 0.9817 | -0.48637 | 0.19964 | 0.09669
76 | 0.98365 | -0.49895 | 0 | 0
77 | 0.98364 | -0.4989 | 0.34175 | 0.16552
78 | 0.98358 | -0.49834 | 0 | 0
79 | 0.98382 | -0.50036 | 0.15855 | 0.07679
80 | 0.98356 | -0.49816 | 0.099575 | 0.048226
81 | 0.98796 | -0.39107 | 0.30537 | 0.1479
82 | 0.98104 | -0.28315 | 0.2635 | 0.12762
83 | 0.98104 | -0.28316 | 0 | 0
84 | 0.98122 | -0.28451 | 0 | 0
85 | 0.98098 | -0.28273 | 0 | 0
86 | 0.98128 | -0.28397 | 0.10997 | 0.053262
87 | 0.98097 | -0.28261 | 0.12417 | 0.060138
88 | 0.9813 | -0.28413 | 0 | 0
89 | 0.98169 | -0.28685 | 0 | 0
90 | 0.99175 | -0.2834 | 0.14262 | 0.069076
91 | 0.99176 | -0.28345 | 0 | 0
92 | 0.99174 | -0.28332 | 0 | 0
93 | 0.99179 | -0.28375 | 0 | 0
94 | 0.99174 | -0.28331 | 0.090993 | 0.04407
95 | 0.99181 | -0.28331 | 0 | 0
96 | 0.99177 | -0.28452 | 0.32202 | 0.15596
97 | 0.99178 | -0.28397 | 0.22363 | 0.10831
98 | 0.99182 | -0.28317 | 0.074321 | 0.035995
99 | 0.99726 | -0.10157 | 0 | 0
100 | 0.99638 | -0.12084 | 0 | 0
101 | 0.99645 | -0.11901 | 0.20234 | 0.097997
102 | 0.99637 | -0.12144 | 0.41464 | 0.20082
103 | 0.98208 | -0.28979 | 0 | 0
104 | 0.98158 | -0.28768 | 0.32002 | 0.15499
105 | 0.98215 | -0.29028 | 0.39383 | 0.19074
106 | 0.98144 | -0.28881 | 0.090451 | 0.043808
107 | 0.98144 | -0.28879 | 0 | 0
108 | 0.99172 | -0.26702 | 0.23423 | 0.11344
109 | 0.99172 | -0.26705 | 0 | 0
110 | 0.99184 | -0.26807 | 0 | 0
111 | 0.99183 | -0.26799 | 0.23296 | 0.11283
112 | 0.99199 | -0.27958 | 0 | 0
113 | 0.99182 | -0.26787 | 0 | 0
114 | 0.99199 | -0.27988 | 0.18093 | 0.087628
115 | 0.99183 | -0.28297 | 0 | 0
116 | 0.98992 | -0.27718 | 0.30693 | 0.14866
117 | 0.9899 | -0.277 | 0 | 0
118 | 0.99043 | -0.27352 | 0.28183 | 0.13649
119 | 0.9899 | -0.27696 | 0 | 0
120 | 0.98966 | -0.27502 | 0 | 0
121 | 0.99227 | -0.25274 | 0 | 0
122 | 0.99039 | -0.27319 | 0.27154 | 0.13151
123 | 0.9908 | -0.27675 | 0 | 0
124 | 0.99126 | -0.2682 | 0.1672 | 0.080979
125 | 0.98989 | -0.27695 | 0.10448 | 0.0506
126 | 0.98962 | -0.27462 | 0 | 0
127 | 0.98965 | -0.2749 | 0.084112 | 0.040737
128 | 0.99073 | -0.29623 | 0 | 0
129 | 0.99056 | -0.30199 | 0.39962 | 0.19355
130 | 0.99121 | -0.27971 | 0.16661 | 0.080693
131 | 0.9896 | -0.27446 | 0.31548 | 0.15279
132 | 0.98965 | -0.27486 | 0.073142 | 0.035424
133 | 0.98977 | -0.32923 | 0.11543 | 0.055905
134 | 0.99155 | -0.26826 | 0 | 0
135 | 0.98505 | -0.30054 | 0.37959 | 0.18384
136 | 0.9851 | -0.30096 | 0 | 0
137 | 0.98484 | -0.30212 | 0 | 0
138 | 0.9857 | -0.3059 | 0 | 0
139 | 0.98466 | -0.30064 | 0 | 0
140 | 0.98448 | -0.29912 | 0.3027 | 0.1466
141 | 0.98903 | -0.33325 | 0 | 0
142 | 0.98568 | -0.30574 | 0.38353 | 0.18575
143 | 0.98429 | -0.29762 | 0 | 0
144 | 0.98914 | -0.33413 | 0.18767 | 0.090891
145 | 0.98428 | -0.29756 | 0.17856 | 0.086483
146 | 0.98394 | -0.3003 | 0 | 0
147 | 0.98385 | -0.29962 | 0 | 0
148 | 0.98379 | -0.29911 | 0.41111 | 0.19911
149 | 0.98364 | -0.3003 | 0 | 0
150 | 0.98289 | -0.2945 | 0 | 0
151 | 0.98199 | -0.28803 | 0.30779 | 0.14907
152 | 0.98204 | -0.28769 | 0 | 0
153 | 0.98225 | -0.28946 | 0 | 0
154 | 0.98125 | -0.28734 | 0 | 0
155 | 0.98125 | -0.28731 | 0.12104 | 0.058621
156 | 0.98105 | -0.28558 | 0 | 0
157 | 0.98289 | -0.2945 | 0.074189 | 0.035931
158 | 0.98103 | -0.28574 | 0.3282 | 0.15896
159 | 0.98973 | -0.32989 | 0 | 0
160 | 0.98356 | -0.49812 | 0.136 | 0.065866
161 | 0.98355 | -0.4981 | 0.11626 | 0.056305
162 | 0.99181 | -0.26774 | 0 | 0
163 | 0.9918 | -0.2677 | 0.23579 | 0.1142
164 | 0.99226 | -0.25259 | 0.10393 | 0.050334
165 | 0.99997 | 149.9981 | 0 | 0

## res_line
| p_from_mw | q_from_mvar | p_to_mw | q_to_mvar | pl_mw | ql_mvar | i_from_ka | i_to_ka | i_ka | vm_from_pu | va_from_degree | vm_to_pu | va_to_degree | loading_percent
0 | -0.32435 | -0.15709 | 0.32441 | 0.15679 | 5.6651e-05 | -0.00029712 | 0.010544 | 0.01054 | 0.010544 | 0.98669 | -0.45325 | 0.98687 | -0.4521 | 5.0209
1 | 1.3897 | 0.65839 | -1.3895 | -0.65892 | 0.00026205 | -0.00053624 | 0.044983 | 0.044995 | 0.044995 | 0.98687 | -0.4521 | 0.98662 | -0.46069 | 5.4872
2 | -2.0658 | -0.9855 | 2.0662 | 0.98545 | 0.00033531 | -4.386e-05 | 0.066952 | 0.066945 | 0.066952 | 0.98687 | -0.4521 | 0.98709 | -0.44474 | 8.1649
3 | 1.0059 | 0.47368 | -1.0054 | -0.47626 | 0.00049445 | -0.002581 | 0.032532 | 0.032573 | 0.032573 | 0.98662 | -0.46069 | 0.98595 | -0.48316 | 3.9723
4 | 0.24019 | 0.1158 | -0.24014 | -0.11631 | 5.0215e-05 | -0.00050602 | 0.0078019 | 0.0078087 | 0.0078087 | 0.98662 | -0.46069 | 0.9864 | -0.46208 | 3.7184
5 | -2.1889 | -1.0449 | 2.1889 | 1.0442 | 8.8556e-06 | -0.00070795 | 0.070933 | 0.070924 | 0.070933 | 0.98709 | -0.44474 | 0.9871 | -0.44466 | 8.4243
6 | -2.626 | -1.2147 | 2.6278 | 1.1103 | 0.0018375 | -0.1044 | 0.084614 | 0.083359 | 0.084614 | 0.9871 | -0.44466 | 0.98791 | -0.42873 | 10.0492
7 | 0.43709 | 0.17053 | -0.43696 | -0.18285 | 0.0001348 | -0.012313 | 0.013721 | 0.013856 | 0.013856 | 0.9871 | -0.44466 | 0.98681 | -0.44303 | 6.2984
8 | 0.11599 | 0.054894 | -0.11599 | -0.056178 | 1.0213e-06 | -0.0012846 | 0.0037333 | 0.0037494 | 0.0037494 | 0.9923 | -0.27121 | 0.99229 | -0.27114 | 1.7043
9 | -0.11599 | -0.054894 | 0.116 | 0.04774 | 5.5319e-06 | -0.0071536 | 0.0037333 | 0.0036491 | 0.0037333 | 0.9923 | -0.27121 | 0.99234 | -0.27155 | 1.6969
10 | 3.1615 | 1.3345 | -3.1612 | -1.3466 | 0.00030153 | -0.012145 | 0.099826 | 0.099967 | 0.099967 | 0.99234 | -0.27155 | 0.99223 | -0.27384 | 11.8726
11 | -3.2775 | -1.3822 | 3.2812 | 1.3851 | 0.0036746 | 0.002861 | 0.10348 | 0.10345 | 0.10348 | 0.99234 | -0.27155 | 0.99386 | -0.21564 | 12.6189
12 | 1.0054 | 0.47626 | -1.0054 | -0.47754 | 3.3485e-06 | -0.0012771 | 0.032573 | 0.032589 | 0.032589 | 0.98595 | -0.48316 | 0.98595 | -0.48323 | 3.8704
13 | -0.36079 | -0.14871 | 0.36079 | 0.14831 | 2.9918e-06 | -0.00039903 | 0.011416 | 0.011412 | 0.011416 | 0.98676 | -0.44278 | 0.98677 | -0.44283 | 5.1892
14 | 0.21944 | 0.080249 | -0.21944 | -0.081188 | 2.5246e-06 | -0.00093889 | 0.0068354 | 0.0068449 | 0.0068449 | 0.98676 | -0.44278 | 0.98675 | -0.44274 | 3.1113
15 | -0.36079 | -0.14831 | 0.36081 | 0.14657 | 1.3005e-05 | -0.0017382 | 0.011412 | 0.011393 | 0.011412 | 0.98677 | -0.44283 | 0.98681 | -0.44303 | 5.1872
16 | 0.21944 | 0.081188 | -0.21937 | -0.10615 | 6.9924e-05 | -0.024963 | 0.0068449 | 0.0071316 | 0.0071316 | 0.98675 | -0.44274 | 0.98645 | -0.44073 | 3.2417
17 | 0.076148 | 0.036274 | -0.076148 | -0.03688 | 2.1276e-07 | -0.00060665 | 0.0024674 | 0.0024751 | 0.0024751 | 0.98681 | -0.44303 | 0.9868 | -0.443 | 1.1251
18 | 0.21937 | 0.10615 | -0.21936 | -0.10624 | 7.4017e-06 | -9.0231e-05 | 0.0071316 | 0.0071328 | 0.0071328 | 0.98645 | -0.44073 | 0.98642 | -0.44095 | 3.3966
19 | 0.2001 | 0.096387 | -0.2001 | -0.096911 | 1.2648e-06 | -0.00052323 | 0.00649 | 0.0064966 | 0.0064966 | 0.98791 | -0.42873 | 0.98791 | -0.42867 | 2.953
20 | -2.8279 | -1.2067 | 2.8309 | 1.2084 | 0.0029692 | 0.0016865 | 0.089842 | 0.089812 | 0.089842 | 0.98791 | -0.42873 | 0.98933 | -0.37679 | 10.9563
21 | -2.8309 | -1.2084 | 2.831 | 1.2023 | 0.00012176 | -0.0060619 | 0.089812 | 0.089741 | 0.089812 | 0.98933 | -0.37679 | 0.98938 | -0.37577 | 10.6665
22 | -3.0993 | -1.3323 | 3.0997 | 1.3155 | 0.00040702 | -0.016832 | 0.098431 | 0.098234 | 0.098431 | 0.98938 | -0.37577 | 0.98953 | -0.37264 | 11.6902
23 | -3.0997 | -1.3155 | 3.1059 | 1.3198 | 0.006173 | 0.0043729 | 0.098234 | 0.098182 | 0.098234 | 0.98953 | -0.37264 | 0.99223 | -0.27384 | 11.9798
24 | -6.9369 | -2.7526 | 6.9373 | 2.75 | 0.00032328 | -0.0026111 | 0.21545 | 0.21542 | 0.21545 | 0.99995 | -0.001203 | 1 | 0 | 25.5882
25 | 6.8276 | 2.6997 | -6.815 | -2.6834 | 0.012611 | 0.016226 | 0.21196 | 0.21198 | 0.21198 | 0.99995 | -0.001203 | 0.99743 | -0.097741 | 25.8511
26 | 10.2419 | 4.6975 | -10.2129 | -4.6575 | 0.02901 | 0.040018 | 0.32527 | 0.3253 | 0.3253 | 1 | 0 | 0.99611 | -0.13313 | 39.6703
27 | 6.6899 | 2.6228 | -6.6889 | -2.6314 | 0.0009822 | -0.0085251 | 0.20797 | 0.20807 | 0.20807 | 0.99743 | -0.097741 | 0.99726 | -0.10157 | 24.7109
28 | -0.30265 | -0.14658 | 0.30266 | 0.14474 | 1.0399e-05 | -0.0018435 | 0.0098764 | 0.0098528 | 0.0098764 | 0.98291 | -0.54578 | 0.98294 | -0.54607 | 4.4893
29 | -0.30266 | -0.14474 | 0.30297 | 0.1429 | 0.00030357 | -0.0018416 | 0.0098528 | 0.0098273 | 0.0098528 | 0.98294 | -0.54607 | 0.98398 | -0.53898 | 4.6918
30 | -0.30297 | -0.1429 | 0.30297 | 0.14216 | 4.1132e-06 | -0.000737 | 0.0098273 | 0.009818 | 0.0098273 | 0.98398 | -0.53898 | 0.984 | -0.53909 | 4.4669
31 | -0.57589 | -0.27434 | 0.57609 | 0.27408 | 0.00020786 | -0.00025511 | 0.018714 | 0.018709 | 0.018714 | 0.984 | -0.53909 | 0.98437 | -0.53655 | 8.9114
32 | -0.091784 | -0.044453 | 0.091784 | 0.043879 | 2.8202e-07 | -0.00057395 | 0.0029559 | 0.0029487 | 0.0029559 | 0.99597 | -0.1329 | 0.99598 | -0.13292 | 1.3436
33 | -0.091784 | -0.043879 | 0.091797 | 0.015945 | 1.2327e-05 | -0.027934 | 0.0029487 | 0.0027001 | 0.0029487 | 0.99598 | -0.13292 | 0.99611 | -0.13313 | 1.3403
34 | -0.79267 | -0.3787 | 0.79287 | 0.37809 | 0.0002038 | -0.00060703 | 0.025752 | 0.025738 | 0.025752 | 0.98475 | -0.53403 | 0.98522 | -0.5075 | 3.9926
35 | 0.71615 | 0.34164 | -0.71589 | -0.34179 | 0.0002593 | -0.00014882 | 0.02326 | 0.023264 | 0.023264 | 0.98475 | -0.53403 | 0.98437 | -0.53655 | 11.0781
36 | -0.90522 | -0.43251 | 0.9057 | 0.42925 | 0.00048405 | -0.0032583 | 0.029395 | 0.029346 | 0.029395 | 0.98522 | -0.5075 | 0.98595 | -0.48323 | 3.5848
37 | -0.2802 | -0.13571 | 0.28021 | 0.13402 | 7.8066e-06 | -0.0016844 | 0.009048 | 0.0090268 | 0.009048 | 0.99331 | -0.22283 | 0.99333 | -0.22307 | 4.1127
38 | -0.28021 | -0.13402 | 0.28025 | 0.12425 | 4.456e-05 | -0.0097694 | 0.0090268 | 0.0089078 | 0.0090268 | 0.99333 | -0.22307 | 0.99348 | -0.2243 | 4.1031
39 | -2.7138 | -1.0732 | 2.7147 | 1.0228 | 0.00088708 | -0.050368 | 0.084798 | 0.084262 | 0.084798 | 0.99348 | -0.2243 | 0.99386 | -0.21564 | 10.071
40 | 2.4336 | 0.94893 | -2.4334 | -0.94888 | 0.00022028 | 4.4828e-05 | 0.075898 | 0.075901 | 0.075901 | 0.99348 | -0.2243 | 0.99336 | -0.22907 | 9.2562
41 | -5.9959 | -2.4079 | 5.9967 | 2.3996 | 0.00076361 | -0.0082458 | 0.18767 | 0.18758 | 0.18767 | 0.99386 | -0.21564 | 0.99401 | -0.21239 | 22.289
42 | 2.0188 | 0.74809 | -2.0172 | -0.74869 | 0.0015863 | -0.0006034 | 0.062565 | 0.062595 | 0.062595 | 0.99336 | -0.22907 | 0.99231 | -0.27171 | 7.6335
43 | -6.0564 | -2.4286 | 6.0673 | 2.4422 | 0.010955 | 0.013666 | 0.1895 | 0.18948 | 0.1895 | 0.99401 | -0.21239 | 0.99646 | -0.11912 | 23.1097
44 | 1.7383 | 0.61364 | -1.7383 | -0.61472 | 7.6041e-06 | -0.0010797 | 0.053629 | 0.053639 | 0.053639 | 0.99231 | -0.27171 | 0.9923 | -0.27183 | 6.3705
45 | 1.035 | 0.29871 | -1.0347 | -0.40849 | 0.00027105 | -0.10978 | 0.031337 | 0.032371 | 0.032371 | 0.9923 | -0.27183 | 0.99199 | -0.27958 | 3.8446
46 | 0.70337 | 0.316 | -0.70303 | -0.32793 | 0.00034621 | -0.01193 | 0.022432 | 0.022578 | 0.022578 | 0.9923 | -0.27183 | 0.99184 | -0.26807 | 10.2628
47 | -6.6844 | -2.6706 | 6.6889 | 2.6314 | 0.0045444 | -0.039284 | 0.20853 | 0.20807 | 0.20853 | 0.99646 | -0.11912 | 0.99726 | -0.10157 | 24.7659
48 | 0.41467 | 0.13152 | -0.41464 | -0.2006 | 2.7919e-05 | -0.069084 | 0.012603 | 0.013345 | 0.013345 | 0.99646 | -0.11912 | 0.99638 | -0.12084 | 1.5849
49 | 0.20234 | 0.096897 | -0.20234 | -0.097997 | 2.6245e-06 | -0.0011002 | 0.0064993 | 0.0065131 | 0.0065131 | 0.99646 | -0.11912 | 0.99645 | -0.11901 | 2.9605
50 | -9.9716 | -4.5732 | 9.9725 | 4.5703 | 0.00091282 | -0.0029026 | 0.31796 | 0.31791 | 0.31796 | 0.996 | -0.13512 | 0.99611 | -0.13313 | 37.7621
51 | 9.8739 | 4.5259 | -9.8509 | -4.4943 | 0.022951 | 0.031566 | 0.31481 | 0.31483 | 0.31483 | 0.996 | -0.13512 | 0.99282 | -0.24434 | 38.3939
52 | 0.14856 | 0.071207 | -0.14856 | -0.071889 | 8.7708e-07 | -0.00068132 | 0.0047744 | 0.004783 | 0.004783 | 0.99611 | -0.13313 | 0.9961 | -0.13307 | 2.1741
53 | 9.8509 | 4.4943 | -9.8502 | -4.4968 | 0.00077362 | -0.0025011 | 0.31483 | 0.31487 | 0.31487 | 0.99282 | -0.24434 | 0.99273 | -0.24606 | 37.3954
54 | 0.14856 | 0.071889 | -0.14856 | -0.071951 | 2.1947e-06 | -6.2395e-05 | 0.004783 | 0.0047838 | 0.0047838 | 0.9961 | -0.13307 | 0.99609 | -0.13317 | 2.278
55 | 9.7258 | 4.4366 | -9.7253 | -4.4382 | 0.00048133 | -0.0016074 | 0.31085 | 0.31088 | 0.31088 | 0.99273 | -0.24606 | 0.99267 | -0.24715 | 36.921
56 | 9.3936 | 4.2865 | -9.3936 | -4.2865 | 4.0061e-06 | -1.4579e-05 | 0.30035 | 0.30035 | 0.30035 | 0.99241 | -0.25206 | 0.99241 | -0.25206 | 35.6708
57 | -9.5959 | -4.3845 | 9.5965 | 4.3824 | 0.00060557 | -0.0020885 | 0.30689 | 0.30685 | 0.30689 | 0.99241 | -0.25206 | 0.99248 | -0.25068 | 36.4471
58 | 9.191 | 4.1884 | -9.1905 | -4.1905 | 0.00053279 | -0.0020484 | 0.2938 | 0.29383 | 0.29383 | 0.99241 | -0.25206 | 0.99234 | -0.25334 | 34.897
59 | 0.1272 | 0.061009 | -0.1272 | -0.061608 | 5.7329e-07 | -0.00059854 | 0.0041034 | 0.004111 | 0.004111 | 0.99248 | -0.25068 | 0.99248 | -0.25064 | 1.8686
60 | -9.7237 | -4.4434 | 9.7253 | 4.4382 | 0.0015686 | -0.0052344 | 0.31096 | 0.31088 | 0.31096 | 0.99248 | -0.25068 | 0.99267 | -0.24715 | 36.9306
61 | 0.46103 | 0.21666 | -0.46099 | -0.2193 | 3.3177e-05 | -0.002645 | 0.014819 | 0.014852 | 0.014852 | 0.99234 | -0.25334 | 0.99227 | -0.25274 | 6.7507
62 | 8.7294 | 3.9738 | -8.728 | -3.9799 | 0.0013977 | -0.0060946 | 0.27902 | 0.2791 | 0.2791 | 0.99234 | -0.25334 | 0.99215 | -0.25685 | 33.1478
63 | 8.5198 | 3.8799 | -8.5161 | -3.8969 | 0.003679 | -0.016973 | 0.27238 | 0.27263 | 0.27263 | 0.99215 | -0.25685 | 0.99165 | -0.2663 | 32.3788
64 | 0.20826 | 0.10001 | -0.20825 | -0.10086 | 2.1869e-06 | -0.00085007 | 0.0067219 | 0.0067327 | 0.0067327 | 0.99215 | -0.25685 | 0.99215 | -0.25676 | 3.0603
65 | 2.8995 | 1.3285 | -2.8993 | -1.3407 | 0.00026195 | -0.012214 | 0.092845 | 0.092997 | 0.092997 | 0.99165 | -0.2663 | 0.99155 | -0.26826 | 11.0447
66 | 5.6166 | 2.5683 | -5.6144 | -2.5804 | 0.0021498 | -0.012072 | 0.17978 | 0.17995 | 0.17995 | 0.99165 | -0.2663 | 0.99126 | -0.2682 | 28.2047
67 | -0.25095 | -0.12041 | 0.25096 | 0.11907 | 4.9923e-06 | -0.0013418 | 0.0080981 | 0.0080812 | 0.0080981 | 0.99223 | -0.25232 | 0.99225 | -0.25249 | 3.6809
68 | 0.25095 | 0.12041 | -0.25095 | -0.1215 | 4.0598e-06 | -0.001087 | 0.0080981 | 0.0081118 | 0.0081118 | 0.99223 | -0.25232 | 0.99221 | -0.25218 | 3.6872
69 | -0.25096 | -0.11907 | 0.25096 | 0.11825 | 3.0422e-06 | -0.00082041 | 0.0080812 | 0.008071 | 0.0080812 | 0.99225 | -0.25249 | 0.99226 | -0.25259 | 3.6733
70 | 0.1751 | 0.084758 | -0.17509 | -0.084801 | 2.1802e-06 | -4.3526e-05 | 0.0056597 | 0.0056603 | 0.0056603 | 0.99221 | -0.25218 | 0.9922 | -0.25227 | 2.6954
71 | -0.35706 | -0.16963 | 0.35706 | 0.16962 | 9.8079e-08 | -1.3043e-05 | 0.0115 | 0.0115 | 0.0115 | 0.99226 | -0.25259 | 0.99226 | -0.25259 | 5.2275
72 | -0.33212 | -0.16085 | 0.33212 | 0.16027 | 3.9986e-06 | -0.00058478 | 0.01085 | 0.010843 | 0.01085 | 0.9818 | -0.48661 | 0.98181 | -0.48672 | 4.9318
73 | 0.19966 | 0.090145 | -0.19965 | -0.095516 | 1.3067e-05 | -0.0053708 | 0.0064411 | 0.0065078 | 0.0065078 | 0.98181 | -0.48672 | 0.98175 | -0.4862 | 2.9581
74 | -0.53178 | -0.25041 | 0.53184 | 0.25032 | 6.1546e-05 | -9.457e-05 | 0.017282 | 0.017281 | 0.017282 | 0.98181 | -0.48672 | 0.98193 | -0.48587 | 8.2297
75 | 0.19965 | 0.095516 | -0.19964 | -0.095636 | 8.1932e-06 | -0.00011977 | 0.0065078 | 0.0065093 | 0.0065093 | 0.98175 | -0.4862 | 0.98171 | -0.48648 | 3.0997
76 | -0.53184 | -0.25032 | 0.5319 | 0.24697 | 5.8193e-05 | -0.0033517 | 0.017281 | 0.017239 | 0.017281 | 0.98193 | -0.48587 | 0.98203 | -0.48675 | 7.8549
77 | -0.72749 | -0.34024 | 0.72848 | 0.30941 | 0.00098832 | -0.030829 | 0.023608 | 0.023236 | 0.023608 | 0.98203 | -0.48675 | 0.98329 | -0.49646 | 10.7311
78 | 0.19559 | 0.093278 | -0.19559 | -0.094727 | 3.4213e-06 | -0.0014491 | 0.0063698 | 0.0063883 | 0.0063883 | 0.98203 | -0.48675 | 0.98202 | -0.4866 | 2.9038
79 | -1.0467 | -0.46338 | 1.0471 | 0.45657 | 0.00045183 | -0.0068043 | 0.033605 | 0.033523 | 0.033605 | 0.98329 | -0.49646 | 0.9837 | -0.49942 | 15.275
80 | 0.3182 | 0.15396 | -0.31817 | -0.1541 | 2.4703e-05 | -0.00013308 | 0.010378 | 0.01038 | 0.01038 | 0.98329 | -0.49646 | 0.98321 | -0.49697 | 4.9427
81 | -1.7408 | -0.78597 | 1.741 | 0.78481 | 0.00022392 | -0.0011675 | 0.056051 | 0.056036 | 0.056051 | 0.9837 | -0.49942 | 0.98382 | -0.50036 | 25.4775
82 | 0.69365 | 0.3294 | -0.69361 | -0.33069 | 3.8209e-05 | -0.0012899 | 0.022535 | 0.022551 | 0.022551 | 0.9837 | -0.49942 | 0.98365 | -0.49895 | 10.2504
83 | 0.19964 | 0.095636 | -0.19964 | -0.09669 | 2.5983e-06 | -0.001054 | 0.0065093 | 0.0065228 | 0.0065228 | 0.98171 | -0.48648 | 0.9817 | -0.48637 | 2.9649
84 | 0.34175 | 0.16523 | -0.34175 | -0.16552 | 2.079e-06 | -0.00028917 | 0.01114 | 0.011144 | 0.011144 | 0.98365 | -0.49895 | 0.98364 | -0.4989 | 5.0655
85 | 0.35186 | 0.16546 | -0.35183 | -0.1689 | 2.6065e-05 | -0.0034428 | 0.011411 | 0.011454 | 0.011454 | 0.98365 | -0.49895 | 0.98358 | -0.49834 | 5.2066
86 | 0.35183 | 0.1689 | -0.35183 | -0.16987 | 7.3228e-06 | -0.00096245 | 0.011454 | 0.011467 | 0.011467 | 0.98358 | -0.49834 | 0.98356 | -0.49816 | 5.2121
87 | -1.8996 | -0.8616 | 1.9059 | 0.8666 | 0.0063481 | 0.005005 | 0.061203 | 0.061176 | 0.061203 | 0.98382 | -0.50036 | 0.98796 | -0.39107 | 17.4866
88 | 0.25225 | 0.12164 | -0.25225 | -0.12194 | 1.1658e-06 | -0.00029806 | 0.0082195 | 0.0082233 | 0.0082233 | 0.98356 | -0.49816 | 0.98356 | -0.49812 | 3.7378
89 | -2.2113 | -1.0145 | 2.2142 | 1.0146 | 0.0028902 | 0.00011964 | 0.071087 | 0.071038 | 0.071087 | 0.98796 | -0.39107 | 0.98973 | -0.32989 | 8.6692
90 | -0.2635 | -0.12762 | 0.2635 | 0.12754 | 3.5767e-07 | -8.2849e-05 | 0.0086152 | 0.0086142 | 0.0086152 | 0.98104 | -0.28315 | 0.98104 | -0.28316 | 3.916
91 | -0.38768 | -0.17709 | 0.38776 | 0.16904 | 7.3227e-05 | -0.0080561 | 0.012542 | 0.012445 | 0.012542 | 0.98104 | -0.28316 | 0.98122 | -0.28451 | 5.7007
92 | 0.12418 | 0.049557 | -0.12417 | -0.058373 | 8.133e-06 | -0.0088163 | 0.0039343 | 0.0040376 | 0.0040376 | 0.98104 | -0.28316 | 0.98098 | -0.28273 | 1.8353
93 | -0.38776 | -0.16904 | 0.38778 | 0.16896 | 2.3036e-05 | -8.1539e-05 | 0.012445 | 0.012444 | 0.012445 | 0.98122 | -0.28451 | 0.98128 | -0.28397 | 5.9261
94 | 0.12417 | 0.058373 | -0.12417 | -0.060138 | 1.6814e-06 | -0.0017648 | 0.0040376 | 0.00406 | 0.00406 | 0.98098 | -0.28273 | 0.98097 | -0.28261 | 1.8455
95 | -0.49775 | -0.22222 | 0.49776 | 0.22148 | 1.1078e-05 | -0.00073902 | 0.016036 | 0.016027 | 0.016036 | 0.98128 | -0.28397 | 0.9813 | -0.28413 | 7.2891
96 | -0.49776 | -0.22148 | 0.49797 | 0.20735 | 0.00020939 | -0.01413 | 0.016027 | 0.015862 | 0.016027 | 0.9813 | -0.28413 | 0.98169 | -0.28685 | 7.285
97 | -1.358 | -0.60497 | 1.3586 | 0.60001 | 0.0005672 | -0.0049562 | 0.043717 | 0.043656 | 0.043717 | 0.98169 | -0.28685 | 0.98208 | -0.28979 | 19.8713
98 | 0.86005 | 0.39762 | -0.85995 | -0.39763 | 9.2054e-05 | -1.8899e-05 | 0.027862 | 0.027863 | 0.027863 | 0.98169 | -0.28685 | 0.98158 | -0.28768 | 13.2682
99 | -0.14262 | -0.069076 | 0.14262 | 0.068395 | 8.2254e-07 | -0.00068107 | 0.0046127 | 0.0046041 | 0.0046127 | 0.99175 | -0.2834 | 0.99176 | -0.28345 | 2.0967
100 | 0.090995 | 0.040688 | -0.090993 | -0.043785 | 1.5014e-06 | -0.0030969 | 0.0029013 | 0.0029393 | 0.0029393 | 0.99176 | -0.28345 | 0.99174 | -0.28332 | 1.336
101 | -0.23362 | -0.10908 | 0.23363 | 0.10631 | 8.8306e-06 | -0.002768 | 0.0075048 | 0.0074711 | 0.0075048 | 0.99176 | -0.28345 | 0.99179 | -0.28375 | 3.4113
102 | 0.090993 | 0.043785 | -0.090993 | -0.04407 | 1.4022e-07 | -0.00028509 | 0.0029393 | 0.0029429 | 0.0029429 | 0.99174 | -0.28332 | 0.99174 | -0.28331 | 1.3377
103 | -0.77928 | -0.37008 | 0.7793 | 0.35959 | 1.6039e-05 | -0.010487 | 0.02511 | 0.02498 | 0.02511 | 0.99179 | -0.28375 | 0.99181 | -0.28331 | 2.9822
104 | 0.32203 | 0.1556 | -0.32202 | -0.15596 | 5.5614e-06 | -0.00035844 | 0.01041 | 0.010415 | 0.010415 | 0.99179 | -0.28375 | 0.99177 | -0.28452 | 1.2701
105 | 0.22363 | 0.10816 | -0.22363 | -0.10831 | 1.0946e-06 | -0.00014797 | 0.0072304 | 0.0072323 | 0.0072323 | 0.99179 | -0.28375 | 0.99178 | -0.28397 | 0.88198
106 | -0.7793 | -0.35959 | 0.7793 | 0.35617 | 5.1937e-06 | -0.0034192 | 0.02498 | 0.024939 | 0.02498 | 0.99181 | -0.28331 | 0.99182 | -0.28317 | 2.9668
107 | -0.85363 | -0.39217 | 0.85363 | 0.38794 | 7.7018e-06 | -0.0042322 | 0.027342 | 0.02729 | 0.027342 | 0.99182 | -0.28317 | 0.99183 | -0.28297 | 3.2472
108 | 0.41464 | 0.2006 | -0.41464 | -0.20082 | 5.5042e-06 | -0.00021484 | 0.013345 | 0.013348 | 0.013348 | 0.99638 | -0.12084 | 0.99637 | -0.12144 | 1.6278
109 | -1.3586 | -0.60001 | 1.3587 | 0.59916 | 9.7242e-05 | -0.00085155 | 0.043656 | 0.043645 | 0.043656 | 0.98208 | -0.28979 | 0.98215 | -0.29028 | 19.8435
110 | 0.53994 | 0.24264 | -0.53986 | -0.24275 | 7.241e-05 | -0.00010885 | 0.017409 | 0.017411 | 0.017411 | 0.98158 | -0.28768 | 0.98144 | -0.28881 | 8.2908
111 | -1.7525 | -0.7899 | 1.7527 | 0.78997 | 0.0001724 | 7.3077e-05 | 0.056501 | 0.0565 | 0.056501 | 0.98215 | -0.29028 | 0.98225 | -0.28946 | 26.9051
112 | 0.44941 | 0.19894 | -0.44941 | -0.19907 | 1.5209e-06 | -0.00012491 | 0.014456 | 0.014458 | 0.014458 | 0.98144 | -0.28881 | 0.98144 | -0.28879 | 6.5716
113 | 0.44941 | 0.19907 | -0.44932 | -0.2063 | 8.8602e-05 | -0.0072309 | 0.014458 | 0.014545 | 0.014545 | 0.98144 | -0.28879 | 0.98125 | -0.28734 | 6.6115
114 | -0.23423 | -0.11344 | 0.23423 | 0.11318 | 8.4731e-07 | -0.00025956 | 0.0075757 | 0.0075724 | 0.0075757 | 0.99172 | -0.26702 | 0.99172 | -0.26705 | 3.4435
115 | -0.23423 | -0.11318 | 0.23426 | 0.10372 | 3.0399e-05 | -0.0094643 | 0.0075724 | 0.0074566 | 0.0075724 | 0.99172 | -0.26705 | 0.99184 | -0.26807 | 3.442
116 | 0.46877 | 0.22422 | -0.46876 | -0.22458 | 4.7517e-06 | -0.00036398 | 0.015124 | 0.015128 | 0.015128 | 0.99184 | -0.26807 | 0.99183 | -0.26799 | 6.8765
117 | 0.2358 | 0.11175 | -0.23579 | -0.11278 | 3.3839e-06 | -0.0010294 | 0.0075946 | 0.0076075 | 0.0076075 | 0.99183 | -0.26799 | 0.99182 | -0.26787 | 3.458
118 | 0.18093 | 0.087376 | -0.18093 | -0.087628 | 1.2142e-06 | -0.00025195 | 0.005847 | 0.0058502 | 0.0058502 | 0.99199 | -0.27958 | 0.99199 | -0.27988 | 0.71344
119 | 0.85375 | 0.32111 | -0.85363 | -0.38794 | 0.00011792 | -0.066822 | 0.026544 | 0.02729 | 0.02729 | 0.99199 | -0.27958 | 0.99183 | -0.28297 | 3.2411
120 | 0.23579 | 0.11278 | -0.23579 | -0.11387 | 3.604e-06 | -0.0010925 | 0.0076075 | 0.0076213 | 0.0076213 | 0.99182 | -0.26787 | 0.99181 | -0.26774 | 3.4642
121 | 0.57737 | 0.26272 | -0.57735 | -0.26343 | 1.4104e-05 | -0.00071789 | 0.018498 | 0.018507 | 0.018507 | 0.98992 | -0.27718 | 0.9899 | -0.277 | 8.4121
122 | -0.8843 | -0.41137 | 0.88473 | 0.41129 | 0.00042631 | -7.9246e-05 | 0.028441 | 0.028437 | 0.028441 | 0.98992 | -0.27718 | 0.99043 | -0.27352 | 13.5434
123 | 0.10448 | 0.049715 | -0.10448 | -0.05041 | 4.5228e-07 | -0.00069429 | 0.0033741 | 0.0033829 | 0.0033829 | 0.9899 | -0.277 | 0.9899 | -0.27696 | 1.5377
124 | 0.47288 | 0.21372 | -0.47276 | -0.22278 | 0.00011976 | -0.0090611 | 0.015133 | 0.015244 | 0.015244 | 0.9899 | -0.277 | 0.98966 | -0.27502 | 6.9292
125 | 0.27155 | 0.12916 | -0.27154 | -0.13151 | 1.0346e-05 | -0.0023519 | 0.0087643 | 0.008794 | 0.008794 | 0.99043 | -0.27352 | 0.99039 | -0.27319 | 3.9973
126 | -1.4381 | -0.67695 | 1.4387 | 0.67242 | 0.00057402 | -0.0045296 | 0.046327 | 0.046269 | 0.046327 | 0.99043 | -0.27352 | 0.9908 | -0.27675 | 21.0578
127 | 0.10448 | 0.05041 | -0.10448 | -0.0506 | 1.2458e-07 | -0.00019059 | 0.0033829 | 0.0033853 | 0.0033853 | 0.9899 | -0.27696 | 0.98989 | -0.27695 | 1.5388
128 | 0.3155 | 0.1493 | -0.31549 | -0.15182 | 1.4985e-05 | -0.00252 | 0.010181 | 0.010213 | 0.010213 | 0.98966 | -0.27502 | 0.98962 | -0.27462 | 4.6422
129 | 0.15726 | 0.073482 | -0.15725 | -0.075072 | 2.3369e-06 | -0.00159 | 0.0050631 | 0.0050829 | 0.0050829 | 0.98966 | -0.27502 | 0.98965 | -0.2749 | 2.3104
130 | 0.46099 | 0.2193 | -0.46099 | -0.21995 | 8.1949e-06 | -0.00065146 | 0.014852 | 0.01486 | 0.01486 | 0.99227 | -0.25274 | 0.99226 | -0.25259 | 6.7544
131 | -5.4451 | -2.5047 | 5.4472 | 2.4994 | 0.0021469 | -0.0052501 | 0.17462 | 0.17454 | 0.17462 | 0.9908 | -0.27675 | 0.99126 | -0.2682 | 41.4785
132 | 4.0064 | 1.8323 | -4.0015 | -1.8257 | 0.0048906 | 0.0065524 | 0.12836 | 0.12836 | 0.12836 | 0.9908 | -0.27675 | 0.98914 | -0.33413 | 31.308
133 | 0.31549 | 0.15182 | -0.31548 | -0.15279 | 5.8342e-06 | -0.00097679 | 0.010213 | 0.010225 | 0.010225 | 0.98962 | -0.27462 | 0.9896 | -0.27446 | 4.6479
134 | 0.073142 | 0.034335 | -0.073142 | -0.035424 | 3.4739e-07 | -0.001089 | 0.0023569 | 0.0023706 | 0.0023706 | 0.98965 | -0.2749 | 0.98965 | -0.27486 | 1.0775
135 | 2.731 | 1.2591 | -2.7306 | -1.2589 | 0.00033764 | 0.0001754 | 0.087624 | 0.087628 | 0.087628 | 0.99073 | -0.29623 | 0.99056 | -0.30199 | 10.6864
136 | -2.731 | -1.2591 | 2.7319 | 1.2596 | 0.00096762 | 0.00050191 | 0.087624 | 0.087613 | 0.087624 | 0.99073 | -0.29623 | 0.99121 | -0.27971 | 10.6859
137 | 2.331 | 1.0654 | -2.3297 | -1.0651 | 0.0013521 | 0.00023212 | 0.074691 | 0.074712 | 0.074712 | 0.99056 | -0.30199 | 0.98977 | -0.32923 | 9.1112
138 | -2.8986 | -1.3403 | 2.8993 | 1.3407 | 0.00071382 | 0.00044431 | 0.093004 | 0.092997 | 0.093004 | 0.99121 | -0.27971 | 0.99155 | -0.26826 | 11.3419
139 | 2.2142 | 1.0092 | -2.2142 | -1.0146 | 6.7019e-05 | -0.0053752 | 0.070972 | 0.071038 | 0.071038 | 0.98977 | -0.32923 | 0.98973 | -0.32989 | 8.4368
140 | -3.4138 | -1.5649 | 3.414 | 1.5646 | 0.00018717 | -0.00021268 | 0.11005 | 0.11005 | 0.11005 | 0.98505 | -0.30054 | 0.9851 | -0.30096 | 50.0242
141 | 3.0342 | 1.381 | -3.0336 | -1.3807 | 0.00059091 | 0.00032988 | 0.097696 | 0.097697 | 0.097697 | 0.98505 | -0.30054 | 0.98484 | -0.30212 | 46.5222
142 | -3.414 | -1.5646 | 3.4162 | 1.5621 | 0.0022131 | -0.0025181 | 0.11005 | 0.11001 | 0.11005 | 0.9851 | -0.30096 | 0.9857 | -0.3059 | 50.0227
143 | 3.0336 | 1.3807 | -3.033 | -1.3816 | 0.00059553 | -0.00090534 | 0.097697 | 0.09771 | 0.09771 | 0.98484 | -0.30212 | 0.98466 | -0.30064 | 44.4136
144 | -3.7997 | -1.7471 | 3.8134 | 1.7352 | 0.013666 | -0.011855 | 0.12248 | 0.12229 | 0.12248 | 0.9857 | -0.3059 | 0.98903 | -0.33325 | 55.6722
145 | 0.38353 | 0.18493 | -0.38353 | -0.18575 | 7.3578e-06 | -0.00081934 | 0.01247 | 0.01248 | 0.01248 | 0.9857 | -0.3059 | 0.98568 | -0.30574 | 5.6729
146 | 3.033 | 1.3816 | -3.0324 | -1.3825 | 0.00061023 | -0.00092696 | 0.09771 | 0.097723 | 0.097723 | 0.98466 | -0.30064 | 0.98448 | -0.29912 | 44.4197
147 | 2.7297 | 1.2359 | -2.7291 | -1.237 | 0.0005521 | -0.0010754 | 0.087864 | 0.087879 | 0.087879 | 0.98448 | -0.29912 | 0.98429 | -0.29762 | 39.9451
148 | -3.8134 | -1.7352 | 3.8138 | 1.7348 | 0.0004457 | -0.0003893 | 0.12229 | 0.12228 | 0.12229 | 0.98903 | -0.33325 | 0.98914 | -0.33413 | 55.5842
149 | 2.7291 | 1.237 | -2.7291 | -1.237 | 2.0671e-05 | -4.0247e-05 | 0.087879 | 0.08788 | 0.08788 | 0.98429 | -0.29762 | 0.98428 | -0.29756 | 39.9453
150 | 2.5506 | 1.1505 | -2.5497 | -1.1501 | 0.00083735 | 0.0004438 | 0.082063 | 0.082064 | 0.082064 | 0.98428 | -0.29756 | 0.98394 | -0.3003 | 39.078
151 | 2.5497 | 1.1501 | -2.5495 | -1.1506 | 0.0002349 | -0.00053416 | 0.082064 | 0.082071 | 0.082071 | 0.98394 | -0.3003 | 0.98385 | -0.29962 | 37.305
152 | 2.5495 | 1.1506 | -2.5493 | -1.151 | 0.00017668 | -0.00040163 | 0.082071 | 0.082077 | 0.082077 | 0.98385 | -0.29962 | 0.98379 | -0.29911 | 37.3075
153 | 2.1382 | 0.95192 | -2.1379 | -0.95178 | 0.00029156 | 0.00014255 | 0.068679 | 0.068679 | 0.068679 | 0.98379 | -0.29911 | 0.98364 | -0.3003 | 32.7043
154 | 2.1379 | 0.95178 | -2.1362 | -0.95759 | 0.0017261 | -0.0058088 | 0.068679 | 0.068755 | 0.068755 | 0.98364 | -0.3003 | 0.98289 | -0.2945 | 31.2521
155 | 0.074189 | 0.035746 | -0.074189 | -0.035931 | 6.2775e-08 | -0.00018523 | 0.0024187 | 0.002421 | 0.002421 | 0.98289 | -0.2945 | 0.98289 | -0.2945 | 1.1005
156 | 2.062 | 0.92184 | -2.0606 | -0.92704 | 0.0014348 | -0.0051984 | 0.066337 | 0.066405 | 0.066405 | 0.98289 | -0.2945 | 0.98225 | -0.28946 | 30.1839
157 | -0.30779 | -0.14907 | 0.30781 | 0.14898 | 1.5774e-05 | -9.0976e-05 | 0.010053 | 0.010052 | 0.010053 | 0.98199 | -0.28803 | 0.98204 | -0.28769 | 4.7874
158 | -0.30781 | -0.14898 | 0.30788 | 0.13707 | 6.8817e-05 | -0.011906 | 0.010052 | 0.0099045 | 0.010052 | 0.98204 | -0.28769 | 0.98225 | -0.28946 | 4.5692
159 | 0.12104 | 0.058255 | -0.12104 | -0.058621 | 3.3271e-07 | -0.00036635 | 0.0039518 | 0.0039564 | 0.0039564 | 0.98125 | -0.28734 | 0.98125 | -0.28731 | 1.7984
160 | 0.32829 | 0.14805 | -0.32821 | -0.15892 | 7.1906e-05 | -0.01087 | 0.010594 | 0.01073 | 0.01073 | 0.98125 | -0.28734 | 0.98105 | -0.28558 | 4.8773
161 | 0.32821 | 0.15892 | -0.3282 | -0.15896 | 8.3061e-06 | -4.1316e-05 | 0.01073 | 0.010731 | 0.010731 | 0.98105 | -0.28558 | 0.98103 | -0.28574 | 5.1099
162 | 0.11626 | 0.056072 | -0.11626 | -0.056305 | 1.9382e-07 | -0.00023344 | 0.0037883 | 0.0037912 | 0.0037912 | 0.98356 | -0.49812 | 0.98355 | -0.4981 | 1.7233
163 | 0.23579 | 0.11387 | -0.23579 | -0.1142 | 1.0771e-06 | -0.00032574 | 0.0076213 | 0.0076255 | 0.0076255 | 0.99181 | -0.26774 | 0.9918 | -0.2677 | 3.4661

## res_trafo
| p_hv_mw | q_hv_mvar | p_lv_mw | q_lv_mvar | pl_mw | ql_mvar | i_hv_ka | i_lv_ka | vm_hv_pu | va_hv_degree | vm_lv_pu | va_lv_degree | loading_percent
0 | 2.6518e-14 | 1.7507e-14 | 0.013999 | 0.0105 | 0.013999 | 0.0105 | 1.6678e-16 | 0.00050517 | 0.99997 | 149.9981 | 1 | 0 | 0.069998

## res_ext_grid
| p_mw | q_mvar
0 | 17.1931 | 7.458

## res_load
| p_mw | q_mvar
0 | 0.32435 | 0.15709
1 | 0.35166 | 0.17032
2 | 0.14339 | 0.069445
3 | 0.12271 | 0.059432
4 | 0.11599 | 0.056178
5 | 0.24014 | 0.11631
6 | 0.14135 | 0.06846
7 | 0.076148 | 0.03688
8 | 0.21936 | 0.10624
9 | 0.2001 | 0.096911
10 | 0.26835 | 0.12997
11 | 0.10928 | 0.052927
12 | 0.12516 | 0.060616
13 | 0.30265 | 0.14658
14 | 0.27292 | 0.13218
15 | 0.091784 | 0.044453
16 | 0.076517 | 0.037059
17 | 0.11235 | 0.054413
18 | 0.13979 | 0.067706
19 | 0.099709 | 0.048291
20 | 0.055283 | 0.026775
21 | 0.2802 | 0.13571
22 | 0.41458 | 0.20079
23 | 0.059719 | 0.028923
24 | 0.27886 | 0.13506
25 | 0.09772 | 0.047328
26 | 0.12441 | 0.060256
27 | 0.20232 | 0.097986
28 | 0.20258 | 0.098116
29 | 0.1272 | 0.061608
30 | 0.20825 | 0.10086
31 | 0.075854 | 0.036738
32 | 0.17509 | 0.084801
33 | 0.1061 | 0.051385
34 | 0.14856 | 0.071951
35 | 0.33212 | 0.16085
36 | 0.19559 | 0.094727
37 | 0.31817 | 0.1541
38 | 0.19964 | 0.09669
39 | 0.34175 | 0.16552
40 | 0.15855 | 0.07679
41 | 0.099575 | 0.048226
42 | 0.30537 | 0.1479
43 | 0.2635 | 0.12762
44 | 0.10997 | 0.053262
45 | 0.12417 | 0.060138
46 | 0.14262 | 0.069076
47 | 0.090993 | 0.04407
48 | 0.32202 | 0.15596
49 | 0.22363 | 0.10831
50 | 0.074321 | 0.035995
51 | 0.20234 | 0.097997
52 | 0.41464 | 0.20082
53 | 0.32002 | 0.15499
54 | 0.39383 | 0.19074
55 | 0.090451 | 0.043808
56 | 0.23423 | 0.11344
57 | 0.23296 | 0.11283
58 | 0.18093 | 0.087628
59 | 0.30693 | 0.14866
60 | 0.28183 | 0.13649
61 | 0.27154 | 0.13151
62 | 0.1672 | 0.080979
63 | 0.10448 | 0.0506
64 | 0.084112 | 0.040737
65 | 0.39962 | 0.19355
66 | 0.16661 | 0.080693
67 | 0.31548 | 0.15279
68 | 0.073142 | 0.035424
69 | 0.11543 | 0.055905
70 | 0.37959 | 0.18384
71 | 0.3027 | 0.1466
72 | 0.38353 | 0.18575
73 | 0.18767 | 0.090891
74 | 0.17856 | 0.086483
75 | 0.41111 | 0.19911
76 | 0.30779 | 0.14907
77 | 0.12104 | 0.058621
78 | 0.074189 | 0.035931
79 | 0.3282 | 0.15896
80 | 0.136 | 0.065866
81 | 0.11626 | 0.056305
82 | 0.23579 | 0.1142
83 | 0.10393 | 0.050334

## dtypes
| element | column | dtype
0 | bus | name | object
1 | bus | vn_kv | float64
2 | bus | type | object
3 | bus | zone | object
4 | bus | in_service | bool
5 | load | name | object
6 | load | bus | uint32
7 | load | p_mw | float64
8 | load | q_mvar | float64
9 | load | const_z_percent | float64
10 | load | const_i_percent | float64
11 | load | sn_mva | float64
12 | load | scaling | float64
13 | load | in_service | bool
14 | load | type | object
15 | ext_grid | name | object
16 | ext_grid | bus | uint32
17 | ext_grid | vm_pu | float64
18 | ext_grid | va_degree | float64
19 | ext_grid | slack_weight | float64
20 | ext_grid | in_service | bool
21 | line | name | object
22 | line | std_type | object
23 | line | from_bus | uint32
24 | line | to_bus | uint32
25 | line | length_km | float64
26 | line | r_ohm_per_km | float64
27 | line | x_ohm_per_km | float64
28 | line | c_nf_per_km | float64
29 | line | g_us_per_km | float64
30 | line | max_i_ka | float64
31 | line | df | float64
32 | line | parallel | uint32
33 | line | type | object
34 | line | in_service | bool
35 | trafo | name | object
36 | trafo | std_type | object
37 | trafo | hv_bus | uint32
38 | trafo | lv_bus | uint32
39 | trafo | sn_mva | float64
40 | trafo | vn_hv_kv | float64
41 | trafo | vn_lv_kv | float64
42 | trafo | vk_percent | float64
43 | trafo | vkr_percent | float64
44 | trafo | pfe_kw | float64
45 | trafo | i0_percent | float64
46 | trafo | shift_degree | float64
47 | trafo | tap_side | object
48 | trafo | tap_neutral | int32
49 | trafo | tap_min | int32
50 | trafo | tap_max | int32
51 | trafo | tap_step_percent | float64
52 | trafo | tap_step_degree | float64
53 | trafo | tap_pos | int32
54 | trafo | tap_phase_shifter | bool
55 | trafo | parallel | uint32
56 | trafo | df | float64
57 | trafo | in_service | bool
58 | bus_geodata | x | float64
59 | bus_geodata | y | float64
60 | bus_geodata | coords | object
61 | res_bus | vm_pu | float64
62 | res_bus | va_degree | float64
63 | res_bus | p_mw | float64
64 | res_bus | q_mvar | float64
65 | res_line | p_from_mw | float64
66 | res_line | q_from_mvar | float64
67 | res_line | p_to_mw | float64
68 | res_line | q_to_mvar | float64
69 | res_line | pl_mw | float64
70 | res_line | ql_mvar | float64
71 | res_line | i_from_ka | float64
72 | res_line | i_to_ka | float64
73 | res_line | i_ka | float64
74 | res_line | vm_from_pu | float64
75 | res_line | va_from_degree | float64
76 | res_line | vm_to_pu | float64
77 | res_line | va_to_degree | float64
78 | res_line | loading_percent | float64
79 | res_trafo | p_hv_mw | float64
80 | res_trafo | q_hv_mvar | float64
81 | res_trafo | p_lv_mw | float64
82 | res_trafo | q_lv_mvar | float64
83 | res_trafo | pl_mw | float64
84 | res_trafo | ql_mvar | float64
85 | res_trafo | i_hv_ka | float64
86 | res_trafo | i_lv_ka | float64
87 | res_trafo | vm_hv_pu | float64
88 | res_trafo | va_hv_degree | float64
89 | res_trafo | vm_lv_pu | float64
90 | res_trafo | va_lv_degree | float64
91 | res_trafo | loading_percent | float64
92 | res_ext_grid | p_mw | float64
93 | res_ext_grid | q_mvar | float64
94 | res_load | p_mw | float64
95 | res_load | q_mvar | float64

## parameters
| version | format_version | converged | OPF_converged | name | f_hz | sn_mva
0 | 2.14.6 | 2.14.0 | TRUE | FALSE |  | 50 | 1