## bus
| name | vn_kv | type | zone | in_service
0 | bus_MV_315_0_node_0 | 20 | n |  | TRUE
1 | bus_MV_315_0_node_1 | 20 | n |  | TRUE
2 | bus_MV_315_0_node_2 | 20 | n |  | TRUE
3 | bus_MV_315_0_node_10 | 20 | n |  | TRUE
4 | bus_MV_315_0_node_120 | 20 | n |  | TRUE
5 | bus_MV_315_0_node_9 | 20 | n |  | TRUE
6 | bus_MV_315_0_node_180 | 20 | n |  | TRUE
7 | bus_MV_315_0_node_181 | 20 | n |  | TRUE
8 | bus_MV_315_0_node_171 | 20 | n |  | TRUE
9 | bus_MV_315_0_node_122 | 20 | n |  | TRUE
10 | bus_MV_315_0_node_119 | 20 | n |  | TRUE
11 | bus_MV_315_0_node_121 | 20 | n |  | TRUE
12 | bus_MV_315_0_node_175 | 20 | n |  | TRUE
13 | bus_MV_315_0_node_176 | 20 | n |  | TRUE
14 | bus_MV_315_0_node_114 | 20 | n |  | TRUE
15 | bus_MV_315_0_node_115 | 20 | n |  | TRUE
16 | bus_MV_315_0_node_185 | 20 | n |  | TRUE
17 | bus_MV_315_0_node_116 | 20 | n |  | TRUE
18 | bus_MV_315_0_node_35 | 20 | n |  | TRUE
19 | bus_MV_315_0_node_36 | 20 | n |  | TRUE
20 | bus_MV_315_0_node_37 | 20 | n |  | TRUE
21 | bus_MV_315_0_node_38 | 20 | n |  | TRUE
22 | bus_MV_315_0_node_184 | 20 | n |  | TRUE
23 | bus_MV_315_0_node_40 | 20 | n |  | TRUE
24 | bus_MV_315_0_node_186 | 20 | n |  | TRUE
25 | bus_MV_315_0_node_41 | 20 | n |  | TRUE
26 | bus_MV_315_0_node_39 | 20 | n |  | TRUE
27 | bus_MV_315_0_node_42 | 20 | n |  | TRUE
28 | bus_MV_315_0_node_136 | 20 | n |  | TRUE
29 | bus_MV_315_0_node_137 | 20 | n |  | TRUE
30 | bus_MV_315_0_node_135 | 20 | n |  | TRUE
31 | bus_MV_315_0_node_43 | 20 | n |  | TRUE
32 | bus_MV_315_0_node_44 | 20 | n |  | TRUE
33 | bus_MV_315_0_node_45 | 20 | n |  | TRUE
34 | bus_MV_315_0_node_46 | 20 | n |  | TRUE
35 | bus_MV_315_0_node_47 | 20 | n |  | TRUE
36 | bus_MV_315_0_node_48 | 20 | n |  | TRUE
37 | bus_MV_315_0_node_128 | 20 | n |  | TRUE
38 | bus_MV_315_0_node_143 | 20 | n |  | TRUE
39 | bus_MV_315_0_node_142 | 20 | n |  | TRUE
40 | bus_MV_315_0_node_127 | 20 | n |  | TRUE
41 | bus_MV_315_0_node_129 | 20 | n |  | TRUE
42 | bus_MV_315_0_node_144 | 20 | n |  | TRUE
43 | bus_MV_315_0_node_49 | 20 | n |  | TRUE
44 | bus_MV_315_0_node_51 | 20 | n |  | TRUE
45 | bus_MV_315_0_node_52 | 20 | n |  | TRUE
46 | bus_MV_315_0_node_50 | 20 | n |  | TRUE
47 | bus_MV_315_0_node_54 | 20 | n |  | TRUE
48 | bus_MV_315_0_node_53 | 20 | n |  | TRUE
49 | bus_MV_315_0_node_189 | 20 | n |  | TRUE
50 | bus_MV_315_0_node_141 | 20 | n |  | TRUE
51 | bus_MV_315_0_node_91 | 20 | n |  | TRUE
52 | bus_MV_315_0_node_96 | 20 | n |  | TRUE
53 | bus_MV_315_0_node_163 | 20 | n |  | TRUE
54 | bus_MV_315_0_node_178 | 20 | n |  | TRUE
55 | bus_MV_315_0_node_162 | 20 | n |  | TRUE
56 | bus_MV_315_0_node_90 | 20 | n |  | TRUE
57 | bus_MV_315_0_node_95 | 20 | n |  | TRUE
58 | bus_MV_315_0_node_125 | 20 | n |  | TRUE
59 | bus_MV_315_0_node_56 | 20 | n |  | TRUE
60 | bus_MV_315_0_node_57 | 20 | n |  | TRUE
61 | bus_MV_315_0_node_58 | 20 | n |  | TRUE
62 | bus_MV_315_0_node_102 | 20 | n |  | TRUE
63 | bus_MV_315_0_node_105 | 20 | n |  | TRUE
64 | bus_MV_315_0_node_97 | 20 | n |  | TRUE
65 | bus_MV_315_0_node_103 | 20 | n |  | TRUE
66 | bus_MV_315_0_node_183 | 20 | n |  | TRUE
67 | bus_MV_315_0_node_153 | 20 | n |  | TRUE
68 | bus_MV_315_0_node_100 | 20 | n |  | TRUE
69 | bus_MV_315_0_node_98 | 20 | n |  | TRUE
70 | bus_MV_315_0_node_104 | 20 | n |  | TRUE
71 | bus_MV_315_0_node_89 | 20 | n |  | TRUE
72 | bus_MV_315_0_node_164 | 20 | n |  | TRUE
73 | bus_MV_315_0_node_94 | 20 | n |  | TRUE
74 | bus_MV_315_0_node_182 | 20 | n |  | TRUE
75 | bus_MV_315_0_node_123 | 20 | n |  | TRUE
76 | bus_MV_315_0_node_124 | 20 | n |  | TRUE
77 | bus_MV_315_0_node_126 | 20 | n |  | TRUE
78 | bus_MV_315_0_node_179 | 20 | n |  | TRUE
79 | bus_MV_315_0_node_130 | 20 | n |  | TRUE
80 | bus_MV_315_0_node_131 | 20 | n |  | TRUE
81 | bus_MV_315_0_node_140 | 20 | n |  | TRUE
82 | bus_MV_315_0_node_173 | 20 | n |  | TRUE
83 | bus_MV_315_0_node_138 | 20 | n |  | TRUE
84 | bus_MV_315_0_node_133 | 20 | n |  | TRUE
85 | bus_MV_315_0_node_139 | 20 | n |  | TRUE
86 | bus_MV_315_0_node_134 | 20 | n |  | TRUE
87 | bus_MV_315_0_node_132 | 20 | n |  | TRUE
88 | bus_MV_315_0_node_145 | 20 | n |  | TRUE
89 | bus_MV_315_0_node_146 | 20 | n |  | TRUE
90 | bus_MV_315_0_node_147 | 20 | n |  | TRUE
91 | bus_MV_315_0_node_148 | 20 | n |  | TRUE
92 | bus_HV_315_0_node_50 | 110 | n |  | TRUE

## load
| name | bus | p_mw | q_mvar | const_z_percent | const_i_percent | sn_mva | scaling | in_service | type
0 | MV_315_0_load_0 | 0 | 0.11543 | 0.055906 | 0 | 0 |  | 1 | TRUE | wye
1 | MV_315_0_load_9 | 5 | 0.17647 | 0.08547 | 0 | 0 |  | 1 | TRUE | wye
2 | MV_315_0_load_181 | 7 | 0.14693 | 0.071162 | 0 | 0 |  | 1 | TRUE | wye
3 | MV_315_0_load_171 | 8 | 0.062713 | 0.030373 | 0 | 0 |  | 1 | TRUE | wye
4 | MV_315_0_load_119 | 10 | 0.08005 | 0.03877 | 0 | 0 |  | 1 | TRUE | wye
5 | MV_315_0_load_175 | 12 | 0.1768 | 0.08563 | 0 | 0 |  | 1 | TRUE | wye
6 | MV_315_0_load_176 | 13 | 0.07654 | 0.03707 | 0 | 0 |  | 1 | TRUE | wye
7 | MV_315_0_load_114 | 14 | 0.68074 | 0.3297 | 0 | 0 |  | 1 | TRUE | wye
8 | MV_315_0_load_116 | 17 | 0.093845 | 0.045451 | 0 | 0 |  | 1 | TRUE | wye
9 | MV_315_0_load_35 | 18 | 0.093925 | 0.04549 | 0 | 0 |  | 1 | TRUE | wye
10 | MV_315_0_load_184 | 22 | 0.14404 | 0.069761 | 0 | 0 |  | 1 | TRUE | wye
11 | MV_315_0_load_186 | 24 | 0.22588 | 0.1094 | 0 | 0 |  | 1 | TRUE | wye
12 | MV_315_0_load_41 | 25 | 0.085212 | 0.04127 | 0 | 0 |  | 1 | TRUE | wye
13 | MV_315_0_load_39 | 26 | 0.15436 | 0.074758 | 0 | 0 |  | 1 | TRUE | wye
14 | MV_315_0_load_135 | 30 | 0.078823 | 0.038176 | 0 | 0 |  | 1 | TRUE | wye
15 | MV_315_0_load_43 | 31 | 0.11071 | 0.053618 | 0 | 0 |  | 1 | TRUE | wye
16 | MV_315_0_load_128 | 37 | 0.19754 | 0.095674 | 0 | 0 |  | 1 | TRUE | wye
17 | MV_315_0_load_142 | 39 | 0.069388 | 0.033606 | 0 | 0 |  | 1 | TRUE | wye
18 | MV_315_0_load_127 | 40 | 0.14412 | 0.069799 | 0 | 0 |  | 1 | TRUE | wye
19 | MV_315_0_load_144 | 42 | 0.13214 | 0.063999 | 0 | 0 |  | 1 | TRUE | wye
20 | MV_315_0_load_49 | 43 | 0.36189 | 0.17527 | 0 | 0 |  | 1 | TRUE | wye
21 | MV_315_0_load_51 | 44 | 0.095814 | 0.046405 | 0 | 0 |  | 1 | TRUE | wye
22 | MV_315_0_load_52 | 45 | 0.16773 | 0.081235 | 0 | 0 |  | 1 | TRUE | wye
23 | MV_315_0_load_189 | 49 | 0.26691 | 0.12927 | 0 | 0 |  | 1 | TRUE | wye
24 | MV_315_0_load_141 | 50 | 0.10288 | 0.049825 | 0 | 0 |  | 1 | TRUE | wye
25 | MV_315_0_load_178 | 54 | 0.17585 | 0.085166 | 0 | 0 |  | 1 | TRUE | wye
26 | MV_315_0_load_162 | 55 | 0.35153 | 0.17026 | 0 | 0 |  | 1 | TRUE | wye
27 | MV_315_0_load_56 | 59 | 0.20772 | 0.1006 | 0 | 0 |  | 1 | TRUE | wye
28 | MV_315_0_load_105 | 63 | 0.064687 | 0.031329 | 0 | 0 |  | 1 | TRUE | wye
29 | MV_315_0_load_183 | 66 | 0.11082 | 0.053675 | 0 | 0 |  | 1 | TRUE | wye
30 | MV_315_0_load_153 | 67 | 0.44331 | 0.21471 | 0 | 0 |  | 1 | TRUE | wye
31 | MV_315_0_load_98 | 69 | 0.087856 | 0.04255 | 0 | 0 |  | 1 | TRUE | wye
32 | MV_315_0_load_104 | 70 | 0.16132 | 0.078128 | 0 | 0 |  | 1 | TRUE | wye
33 | MV_315_0_load_89 | 71 | 0.32263 | 0.15626 | 0 | 0 |  | 1 | TRUE | wye
34 | MV_315_0_load_164 | 72 | 0.32173 | 0.15582 | 0 | 0 |  | 1 | TRUE | wye
35 | MV_315_0_load_94 | 73 | 0.30989 | 0.15009 | 0 | 0 |  | 1 | TRUE | wye
36 | MV_315_0_load_182 | 74 | 0.086272 | 0.041783 | 0 | 0 |  | 1 | TRUE | wye
37 | MV_315_0_load_123 | 75 | 0.35832 | 0.17354 | 0 | 0 |  | 1 | TRUE | wye
38 | MV_315_0_load_179 | 78 | 0.11815 | 0.057223 | 0 | 0 |  | 1 | TRUE | wye
39 | MV_315_0_load_173 | 82 | 0.27214 | 0.1318 | 0 | 0 |  | 1 | TRUE | wye
40 | MV_315_0_load_138 | 83 | 0.30423 | 0.14734 | 0 | 0 |  | 1 | TRUE | wye
41 | MV_315_0_load_139 | 85 | 0.20638 | 0.099953 | 0 | 0 |  | 1 | TRUE | wye
42 | MV_315_0_load_134 | 86 | 0.30499 | 0.14771 | 0 | 0 |  | 1 | TRUE | wye
43 | MV_315_0_load_132 | 87 | 0.087857 | 0.042551 | 0 | 0 |  | 1 | TRUE | wye
44 | MV_315_0_load_147 | 90 | 0.093902 | 0.045479 | 0 | 0 |  | 1 | TRUE | wye
45 | MV_315_0_load_148 | 91 | 0.075345 | 0.036491 | 0 | 0 |  | 1 | TRUE | wye

## ext_grid
| name | bus | vm_pu | va_degree | slack_weight | in_service
0 |  | 46 | 1 | 0 | 1 | TRUE

## line
| name | std_type | from_bus | to_bus | length_km | r_ohm_per_km | x_ohm_per_km | c_nf_per_km | g_us_per_km | max_i_ka | df | parallel | type | in_service
0 | MV_315_0_line_0 |  | 0 | 1 | 0.012669 | 0.445 | 0.132 | 190 | 0 | 0.22 | 1 | 1 | cs | TRUE
1 | MV_315_0_line_1 |  | 1 | 2 | 0.10066 | 0.445 | 0.132 | 190 | 0 | 0.22 | 1 | 1 | cs | TRUE
2 | MV_315_0_line_2 |  | 2 | 8 | 0.12809 | 0.5939 | 0.372 | 9.5 | 0 | 0.21 | 1 | 1 | ol | TRUE
3 | MV_315_0_line_3 |  | 2 | 3 | 1.8646 | 0.5939 | 0.372 | 9.5 | 0 | 0.21 | 1 | 1 | ol | TRUE
4 | MV_315_0_line_4 |  | 3 | 4 | 1.4924 | 0.5939 | 0.372 | 9.5 | 0 | 0.21 | 1 | 1 | ol | TRUE
5 | MV_315_0_line_5 |  | 3 | 5 | 0.012516 | 0.445 | 0.132 | 190 | 0 | 0.22 | 1 | 1 | cs | TRUE
6 | MV_315_0_line_6 |  | 4 | 9 | 0.23367 | 0.445 | 0.132 | 190 | 0 | 0.22 | 1 | 1 | cs | TRUE
7 | MV_315_0_line_7 |  | 4 | 10 | 0.036709 | 0.445 | 0.132 | 190 | 0 | 0.22 | 1 | 1 | cs | TRUE
8 | MV_315_0_line_8 |  | 5 | 6 | 1.8201 | 0.5939 | 0.372 | 9.5 | 0 | 0.21 | 1 | 1 | ol | TRUE
9 | MV_315_0_line_9 |  | 6 | 7 | 0.033016 | 0.445 | 0.132 | 190 | 0 | 0.22 | 1 | 1 | cs | TRUE
10 | MV_315_0_line_10 |  | 7 | 57 | 1.5148 | 0.5939 | 0.372 | 9.5 | 0 | 0.21 | 1 | 1 | ol | TRUE
11 | MV_315_0_line_11 |  | 9 | 13 | 0.028265 | 0.445 | 0.132 | 190 | 0 | 0.22 | 1 | 1 | cs | TRUE
12 | MV_315_0_line_12 |  | 9 | 11 | 0.10952 | 0.445 | 0.132 | 190 | 0 | 0.22 | 1 | 1 | cs | TRUE
13 | MV_315_0_line_13 |  | 11 | 12 | 0.080592 | 0.5939 | 0.372 | 9.5 | 0 | 0.21 | 1 | 1 | ol | TRUE
14 | MV_315_0_line_14 |  | 14 | 15 | 0.24009 | 0.445 | 0.132 | 190 | 0 | 0.22 | 1 | 1 | cs | TRUE
15 | MV_315_0_line_15 |  | 14 | 16 | 1.0335 | 0.5939 | 0.372 | 9.5 | 0 | 0.21 | 1 | 1 | ol | TRUE
16 | MV_315_0_line_16 |  | 15 | 17 | 0.04176 | 0.445 | 0.132 | 190 | 0 | 0.22 | 1 | 1 | cs | TRUE
17 | MV_315_0_line_17 |  | 16 | 24 | 0.057739 | 0.161 | 0.117 | 273 | 0 | 0.362 | 1 | 1 | cs | TRUE
18 | MV_315_0_line_18 |  | 16 | 20 | 1.8955 | 0.306 | 0.35 | 10 | 0 | 0.35 | 1 | 1 | ol | TRUE
19 | MV_315_0_line_19 |  | 18 | 19 | 0.1998 | 0.5939 | 0.372 | 9.5 | 0 | 0.21 | 1 | 1 | ol | TRUE
20 | MV_315_0_line_20 |  | 19 | 20 | 0.67229 | 0.161 | 0.117 | 273 | 0 | 0.362 | 1 | 1 | cs | TRUE
21 | MV_315_0_line_21 |  | 19 | 21 | 0.55171 | 0.161 | 0.117 | 273 | 0 | 0.362 | 1 | 1 | cs | TRUE
22 | MV_315_0_line_22 |  | 21 | 22 | 0.13975 | 0.445 | 0.132 | 190 | 0 | 0.22 | 1 | 1 | cs | TRUE
23 | MV_315_0_line_23 |  | 21 | 23 | 0.058312 | 0.445 | 0.132 | 190 | 0 | 0.22 | 1 | 1 | cs | TRUE
24 | MV_315_0_line_24 |  | 23 | 25 | 0.077458 | 0.445 | 0.132 | 190 | 0 | 0.22 | 1 | 1 | cs | TRUE
25 | MV_315_0_line_25 |  | 24 | 75 | 1.95 | 0.306 | 0.35 | 10 | 0 | 0.35 | 1 | 1 | ol | TRUE
26 | MV_315_0_line_26 |  | 25 | 27 | 0.048189 | 0.445 | 0.132 | 190 | 0 | 0.22 | 1 | 1 | cs | TRUE
27 | MV_315_0_line_27 |  | 25 | 26 | 0.089915 | 0.5939 | 0.372 | 9.5 | 0 | 0.21 | 1 | 1 | ol | TRUE
28 | MV_315_0_line_28 |  | 27 | 28 | 0.063858 | 0.445 | 0.132 | 190 | 0 | 0.22 | 1 | 1 | cs | TRUE
29 | MV_315_0_line_29 |  | 28 | 29 | 0.037225 | 0.445 | 0.132 | 190 | 0 | 0.22 | 1 | 1 | cs | TRUE
30 | MV_315_0_line_30 |  | 28 | 30 | 0.021321 | 0.445 | 0.132 | 190 | 0 | 0.22 | 1 | 1 | cs | TRUE
31 | MV_315_0_line_31 |  | 29 | 83 | 0.031283 | 0.445 | 0.132 | 190 | 0 | 0.22 | 1 | 1 | cs | TRUE
32 | MV_315_0_line_32 |  | 31 | 32 | 0.016777 | 0.445 | 0.132 | 190 | 0 | 0.22 | 1 | 1 | cs | TRUE
33 | MV_315_0_line_33 |  | 31 | 33 | 0.071759 | 0.445 | 0.132 | 190 | 0 | 0.22 | 1 | 1 | cs | TRUE
34 | MV_315_0_line_34 |  | 32 | 34 | 0.10454 | 0.445 | 0.132 | 190 | 0 | 0.22 | 1 | 1 | cs | TRUE
35 | MV_315_0_line_35 |  | 32 | 35 | 0.035913 | 0.445 | 0.132 | 190 | 0 | 0.22 | 1 | 1 | cs | TRUE
36 | MV_315_0_line_36 |  | 33 | 36 | 0.37442 | 0.445 | 0.132 | 190 | 0 | 0.22 | 1 | 1 | cs | TRUE
37 | MV_315_0_line_37 |  | 34 | 37 | 0.068978 | 0.445 | 0.132 | 190 | 0 | 0.22 | 1 | 1 | cs | TRUE
38 | MV_315_0_line_38 |  | 35 | 38 | 0.005911 | 0.445 | 0.132 | 190 | 0 | 0.22 | 1 | 1 | cs | TRUE
39 | MV_315_0_line_39 |  | 35 | 39 | 0.013587 | 0.445 | 0.132 | 190 | 0 | 0.22 | 1 | 1 | cs | TRUE
40 | MV_315_0_line_40 |  | 36 | 40 | 0.13051 | 0.445 | 0.132 | 190 | 0 | 0.22 | 1 | 1 | cs | TRUE
41 | MV_315_0_line_41 |  | 37 | 41 | 0.058346 | 0.445 | 0.132 | 190 | 0 | 0.22 | 1 | 1 | cs | TRUE
42 | MV_315_0_line_42 |  | 38 | 42 | 0.026646 | 0.445 | 0.132 | 190 | 0 | 0.22 | 1 | 1 | cs | TRUE
43 | MV_315_0_line_43 |  | 41 | 79 | 0.30858 | 0.445 | 0.132 | 190 | 0 | 0.22 | 1 | 1 | cs | TRUE
44 | MV_315_0_line_44 |  | 42 | 88 | 0.0095957 | 0.445 | 0.132 | 190 | 0 | 0.22 | 1 | 1 | cs | TRUE
45 | MV_315_0_line_45 |  | 43 | 44 | 0.015907 | 0.161 | 0.117 | 273 | 0 | 0.362 | 1 | 1 | cs | TRUE
46 | MV_315_0_line_46 |  | 43 | 45 | 0.022039 | 0.445 | 0.132 | 190 | 0 | 0.22 | 1 | 1 | cs | TRUE
47 | MV_315_0_line_47 |  | 43 | 46 | 0.039091 | 0.306 | 0.35 | 10 | 0 | 0.35 | 1 | 1 | ol | TRUE
48 | MV_315_0_line_48 |  | 44 | 47 | 0.026494 | 0.161 | 0.117 | 273 | 0 | 0.362 | 1 | 1 | cs | TRUE
49 | MV_315_0_line_49 |  | 46 | 48 | 0.98254 | 0.445 | 0.132 | 190 | 0 | 0.22 | 1 | 1 | cs | TRUE
50 | MV_315_0_line_50 |  | 47 | 50 | 0.028327 | 0.161 | 0.117 | 273 | 0 | 0.362 | 1 | 1 | cs | TRUE
51 | MV_315_0_line_51 |  | 48 | 49 | 0.007532 | 0.445 | 0.132 | 190 | 0 | 0.22 | 1 | 1 | cs | TRUE
52 | MV_315_0_line_52 |  | 49 | 51 | 0.002493 | 0.445 | 0.132 | 190 | 0 | 0.22 | 1 | 1 | cs | TRUE
53 | MV_315_0_line_53 |  | 50 | 58 | 0.04316 | 0.161 | 0.117 | 273 | 0 | 0.362 | 1 | 1 | cs | TRUE
54 | MV_315_0_line_54 |  | 51 | 52 | 0.57234 | 0.5939 | 0.372 | 9.5 | 0 | 0.21 | 1 | 1 | ol | TRUE
55 | MV_315_0_line_55 |  | 52 | 53 | 0.47214 | 0.445 | 0.132 | 190 | 0 | 0.22 | 1 | 1 | cs | TRUE
56 | MV_315_0_line_56 |  | 52 | 54 | 0.03329 | 0.5939 | 0.372 | 9.5 | 0 | 0.21 | 1 | 1 | ol | TRUE
57 | MV_315_0_line_57 |  | 52 | 55 | 0.18542 | 0.5939 | 0.372 | 9.5 | 0 | 0.21 | 1 | 1 | ol | TRUE
58 | MV_315_0_line_58 |  | 52 | 56 | 0.28451 | 0.5939 | 0.372 | 9.5 | 0 | 0.21 | 1 | 1 | ol | TRUE
59 | MV_315_0_line_59 |  | 52 | 57 | 1.3493 | 0.445 | 0.132 | 190 | 0 | 0.22 | 1 | 1 | cs | TRUE
60 | MV_315_0_line_60 |  | 53 | 72 | 0.065159 | 0.5939 | 0.372 | 9.5 | 0 | 0.21 | 1 | 1 | ol | TRUE
61 | MV_315_0_line_61 |  | 56 | 71 | 0.008371 | 0.445 | 0.132 | 190 | 0 | 0.22 | 1 | 1 | cs | TRUE
62 | MV_315_0_line_62 |  | 57 | 64 | 1.3734 | 0.445 | 0.132 | 190 | 0 | 0.22 | 1 | 1 | cs | TRUE
63 | MV_315_0_line_63 |  | 57 | 73 | 0.034571 | 0.445 | 0.132 | 190 | 0 | 0.22 | 1 | 1 | cs | TRUE
64 | MV_315_0_line_64 |  | 58 | 77 | 0.26343 | 0.161 | 0.117 | 273 | 0 | 0.362 | 1 | 1 | cs | TRUE
65 | MV_315_0_line_65 |  | 59 | 60 | 0.017067 | 0.445 | 0.132 | 190 | 0 | 0.22 | 1 | 1 | cs | TRUE
66 | MV_315_0_line_66 |  | 60 | 61 | 1.2904 | 0.445 | 0.132 | 190 | 0 | 0.22 | 1 | 1 | cs | TRUE
67 | MV_315_0_line_67 |  | 61 | 62 | 0.2504 | 0.445 | 0.132 | 190 | 0 | 0.22 | 1 | 1 | cs | TRUE
68 | MV_315_0_line_68 |  | 61 | 63 | 0.050034 | 0.5939 | 0.372 | 9.5 | 0 | 0.21 | 1 | 1 | ol | TRUE
69 | MV_315_0_line_69 |  | 62 | 70 | 0.022099 | 0.5939 | 0.372 | 9.5 | 0 | 0.21 | 1 | 1 | ol | TRUE
70 | MV_315_0_line_70 |  | 62 | 65 | 0.75675 | 0.445 | 0.132 | 190 | 0 | 0.22 | 1 | 1 | cs | TRUE
71 | MV_315_0_line_71 |  | 62 | 68 | 0.16582 | 0.445 | 0.132 | 190 | 0 | 0.22 | 1 | 1 | cs | TRUE
72 | MV_315_0_line_72 |  | 64 | 65 | 0.24751 | 0.445 | 0.132 | 190 | 0 | 0.22 | 1 | 1 | cs | TRUE
73 | MV_315_0_line_73 |  | 64 | 66 | 0.055008 | 0.5939 | 0.372 | 9.5 | 0 | 0.21 | 1 | 1 | ol | TRUE
74 | MV_315_0_line_74 |  | 65 | 67 | 0.017019 | 0.445 | 0.132 | 190 | 0 | 0.22 | 1 | 1 | cs | TRUE
75 | MV_315_0_line_75 |  | 68 | 69 | 0.019228 | 0.445 | 0.132 | 190 | 0 | 0.22 | 1 | 1 | cs | TRUE
76 | MV_315_0_line_76 |  | 69 | 74 | 0.18588 | 0.5939 | 0.372 | 9.5 | 0 | 0.21 | 1 | 1 | ol | TRUE
77 | MV_315_0_line_77 |  | 75 | 76 | 0.017926 | 0.161 | 0.117 | 273 | 0 | 0.362 | 1 | 1 | cs | TRUE
78 | MV_315_0_line_78 |  | 76 | 77 | 0.25925 | 0.161 | 0.117 | 273 | 0 | 0.362 | 1 | 1 | cs | TRUE
79 | MV_315_0_line_79 |  | 77 | 78 | 0.034335 | 0.445 | 0.132 | 190 | 0 | 0.22 | 1 | 1 | cs | TRUE
80 | MV_315_0_line_80 |  | 79 | 80 | 0.17354 | 0.445 | 0.132 | 190 | 0 | 0.22 | 1 | 1 | cs | TRUE
81 | MV_315_0_line_81 |  | 79 | 81 | 0.23084 | 0.445 | 0.132 | 190 | 0 | 0.22 | 1 | 1 | cs | TRUE
82 | MV_315_0_line_82 |  | 79 | 82 | 0.16708 | 0.5939 | 0.372 | 9.5 | 0 | 0.21 | 1 | 1 | ol | TRUE
83 | MV_315_0_line_83 |  | 80 | 83 | 0.043979 | 0.445 | 0.132 | 190 | 0 | 0.22 | 1 | 1 | cs | TRUE
84 | MV_315_0_line_84 |  | 80 | 84 | 0.025783 | 0.445 | 0.132 | 190 | 0 | 0.22 | 1 | 1 | cs | TRUE
85 | MV_315_0_line_85 |  | 81 | 85 | 0.16815 | 0.445 | 0.132 | 190 | 0 | 0.22 | 1 | 1 | cs | TRUE
86 | MV_315_0_line_86 |  | 84 | 86 | 0.029269 | 0.445 | 0.132 | 190 | 0 | 0.22 | 1 | 1 | cs | TRUE
87 | MV_315_0_line_87 |  | 84 | 87 | 0.057743 | 0.445 | 0.132 | 190 | 0 | 0.22 | 1 | 1 | cs | TRUE
88 | MV_315_0_line_88 |  | 88 | 89 | 0.043479 | 0.445 | 0.132 | 190 | 0 | 0.22 | 1 | 1 | cs | TRUE
89 | MV_315_0_line_89 |  | 89 | 90 | 0.023101 | 0.445 | 0.132 | 190 | 0 | 0.22 | 1 | 1 | cs | TRUE
90 | MV_315_0_line_90 |  | 90 | 91 | 0.0013516 | 0.445 | 0.132 | 190 | 0 | 0.22 | 1 | 1 | cs | TRUE

## trafo
| name | std_type | hv_bus | lv_bus | sn_mva | vn_hv_kv | vn_lv_kv | vk_percent | vkr_percent | pfe_kw | i0_percent | shift_degree | tap_side | tap_neutral | tap_min | tap_max | tap_step_percent | tap_step_degree | tap_pos | tap_phase_shifter | parallel | df | in_service
0 | MV_315_0_trafo_50 | 25 MVA 110/20 kV | 92 | 46 | 25 | 110 | 20 | 12 | 0.41 | 14 | 0.07 | 150 | hv | 0 | -9 | 9 | 1.5 | 0 | 0 | FALSE | 1 | 1 | TRUE

## bus_geodata
| x | y | coords
0 | 2524587.6618 | 1166859.5144
1 | 2524594.7078 | 1166870.0541
2 | 2524647.2448 | 1166948.7283
3 | 2526360.1641 | 1166212.1474
4 | 2527621.9852 | 1165415.2282
5 | 2526365.1061 | 1166223.6489
6 | 2527071.3586 | 1167901.1923
7 | 2527104.3157 | 1167902.1255
8 | 2524556.9993 | 1167039.6259
9 | 2527700.8433 | 1165262.6018
10 | 2527655.4671 | 1165400.1773
11 | 2527745.2086 | 1165339.7113
12 | 2527819.67 | 1165370.5438
13 | 2527674.1076 | 1165271.996
14 | 2531200.8494 | 1165038.461
15 | 2531351.6564 | 1165127.7376
16 | 2530167.4448 | 1165024.3107
17 | 2531375.9432 | 1165161.7095
18 | 2530881.9626 | 1167004.8976
19 | 2531078.5322 | 1166969.1047
20 | 2530531.2842 | 1166884.5361
21 | 2531539.1253 | 1167181.0718
22 | 2531436.404 | 1167195.7645
23 | 2531546.6732 | 1167236.0166
24 | 2530140.7727 | 1164973.159
25 | 2531602.3778 | 1167289.8375
26 | 2531520.3326 | 1167326.6238
27 | 2531637.0301 | 1167323.3241
28 | 2531683.9317 | 1167366.792
29 | 2531716.9515 | 1167381.1574
30 | 2531668.9059 | 1167378.5864
31 | 2532172.7675 | 1167580.3199
32 | 2532159.1152 | 1167570.5688
33 | 2532238.6378 | 1167606.7346
34 | 2532099.081 | 1167507.3459
35 | 2532154.3512 | 1167604.1526
36 | 2532247.8415 | 1167302.1596
37 | 2532041.2295 | 1167469.7806
38 | 2532159.7898 | 1167606.5036
39 | 2532150.6168 | 1167616.5725
40 | 2532274.6 | 1167211.7683
41 | 2531992.2952 | 1167438.0057
42 | 2532158.4532 | 1167633.1164
43 | 2530214.8204 | 1167171.3567
44 | 2530227.366 | 1167161.6086
45 | 2530203.655 | 1167152.3549
46 | 2530180.5061 | 1167190.0812
47 | 2530246.5348 | 1167143.3755
48 | 2529513.9137 | 1167706.5586
49 | 2529508.3473 | 1167711.6491
50 | 2530266.5926 | 1167123.3736
51 | 2529506.4992 | 1167713.3273
52 | 2529013.1823 | 1168003.5102
53 | 2528739.851 | 1167713.9645
54 | 2529012.8876 | 1168036.7993
55 | 2529118.618 | 1167850.9877
56 | 2529297.6897 | 1168004.0055
57 | 2528588.2697 | 1168206.1807
58 | 2530297.1481 | 1167092.892
59 | 2530145.716 | 1168872.4902
60 | 2530162.5126 | 1168869.7525
61 | 2529113.4 | 1168662.8329
62 | 2528953.9434 | 1168842.2664
63 | 2529068.5599 | 1168685.0313
64 | 2528360.6197 | 1168824.9926
65 | 2528508.591 | 1168894.2441
66 | 2528410.4093 | 1168801.607
67 | 2528508.1083 | 1168877.2315
68 | 2529081.4621 | 1168895.7541
69 | 2529098.4455 | 1168904.8585
70 | 2528932.7088 | 1168848.3881
71 | 2529304.9347 | 1168008.2336
72 | 2528758.5679 | 1167651.5512
73 | 2528605.296 | 1168176.2498
74 | 2529125.3866 | 1169088.778
75 | 2530327.6271 | 1166914.1634
76 | 2530331.4321 | 1166931.6804
77 | 2530488.112 | 1166919.467
78 | 2530510.9888 | 1166893.8097
79 | 2531835.5653 | 1167269.1009
80 | 2531765.3368 | 1167411.1459
81 | 2531667.839 | 1167138.3135
82 | 2531963.1884 | 1167161.2691
83 | 2531722.7377 | 1167408.6181
84 | 2531773.4085 | 1167432.2771
85 | 2531653.1562 | 1167229.0855
86 | 2531752.886 | 1167453.2001
87 | 2531815.4378 | 1167471.8721
88 | 2532157.9719 | 1167642.7
89 | 2532140.5049 | 1167671.2248
90 | 2532118.5109 | 1167664.5234
91 | 2532117.1925 | 1167664.2259
92 | 2530180.5061 | 1167190.0812

## line_std_types
| c_nf_per_km | r_ohm_per_km | x_ohm_per_km | max_i_ka | type | q_mm2 | alpha | voltage_rating
NAYY 4x50 SE | 210 | 0.642 | 0.083 | 0.142 | cs | 50 | 0.00403 | LV
NAYY 4x120 SE | 264 | 0.225 | 0.08 | 0.242 | cs | 120 | 0.00403 | LV
NAYY 4x150 SE | 261 | 0.208 | 0.08 | 0.27 | cs | 150 | 0.00403 | LV
NA2XS2Y 1x95 RM/25 12/20 kV | 216 | 0.313 | 0.132 | 0.252 | cs | 95 | 0.00403 | MV
NA2XS2Y 1x185 RM/25 12/20 kV | 273 | 0.161 | 0.117 | 0.362 | cs | 185 | 0.00403 | MV
NA2XS2Y 1x240 RM/25 12/20 kV | 304 | 0.122 | 0.112 | 0.421 | cs | 240 | 0.00403 | MV
NA2XS2Y 1x95 RM/25 6/10 kV | 315 | 0.313 | 0.123 | 0.249 | cs | 95 | 0.00403 | MV
NA2XS2Y 1x185 RM/25 6/10 kV | 406 | 0.161 | 0.11 | 0.358 | cs | 185 | 0.00403 | MV
NA2XS2Y 1x240 RM/25 6/10 kV | 456 | 0.122 | 0.105 | 0.416 | cs | 240 | 0.00403 | MV
NA2XS2Y 1x150 RM/25 12/20 kV | 250 | 0.206 | 0.116 | 0.319 | cs | 150 | 0.00403 | MV
NA2XS2Y 1x120 RM/25 12/20 kV | 230 | 0.253 | 0.119 | 0.283 | cs | 120 | 0.00403 | MV
NA2XS2Y 1x70 RM/25 12/20 kV | 190 | 0.443 | 0.132 | 0.22 | cs | 70 | 0.00403 | MV
NA2XS2Y 1x150 RM/25 6/10 kV | 360 | 0.206 | 0.11 | 0.315 | cs | 150 | 0.00403 | MV
NA2XS2Y 1x120 RM/25 6/10 kV | 340 | 0.253 | 0.113 | 0.28 | cs | 120 | 0.00403 | MV
NA2XS2Y 1x70 RM/25 6/10 kV | 280 | 0.443 | 0.123 | 0.217 | cs | 70 | 0.00403 | MV
N2XS(FL)2Y 1x120 RM/35 64/110 kV | 112 | 0.153 | 0.166 | 0.366 | cs | 120 | 0.00393 | HV
N2XS(FL)2Y 1x185 RM/35 64/110 kV | 125 | 0.099 | 0.156 | 0.457 | cs | 185 | 0.00393 | HV
N2XS(FL)2Y 1x240 RM/35 64/110 kV | 135 | 0.075 | 0.149 | 0.526 | cs | 240 | 0.00393 | HV
N2XS(FL)2Y 1x300 RM/35 64/110 kV | 144 | 0.06 | 0.144 | 0.588 | cs | 300 | 0.00393 | HV
15-AL1/3-ST1A 0.4 | 11 | 1.8769 | 0.35 | 0.105 | ol | 16 | 0.00403 | LV
24-AL1/4-ST1A 0.4 | 11.25 | 1.2012 | 0.335 | 0.14 | ol | 24 | 0.00403 | LV
48-AL1/8-ST1A 0.4 | 12.2 | 0.5939 | 0.3 | 0.21 | ol | 48 | 0.00403 | LV
94-AL1/15-ST1A 0.4 | 13.2 | 0.306 | 0.29 | 0.35 | ol | 94 | 0.00403 | LV
34-AL1/6-ST1A 10.0 | 9.7 | 0.8342 | 0.36 | 0.17 | ol | 34 | 0.00403 | MV
48-AL1/8-ST1A 10.0 | 10.1 | 0.5939 | 0.35 | 0.21 | ol | 48 | 0.00403 | MV
70-AL1/11-ST1A 10.0 | 10.4 | 0.4132 | 0.339 | 0.29 | ol | 70 | 0.00403 | MV
94-AL1/15-ST1A 10.0 | 10.75 | 0.306 | 0.33 | 0.35 | ol | 94 | 0.00403 | MV
122-AL1/20-ST1A 10.0 | 11.1 | 0.2376 | 0.323 | 0.41 | ol | 122 | 0.00403 | MV
149-AL1/24-ST1A 10.0 | 11.25 | 0.194 | 0.315 | 0.47 | ol | 149 | 0.00403 | MV
34-AL1/6-ST1A 20.0 | 9.15 | 0.8342 | 0.382 | 0.17 | ol | 34 | 0.00403 | MV
48-AL1/8-ST1A 20.0 | 9.5 | 0.5939 | 0.372 | 0.21 | ol | 48 | 0.00403 | MV
70-AL1/11-ST1A 20.0 | 9.7 | 0.4132 | 0.36 | 0.29 | ol | 70 | 0.00403 | MV
94-AL1/15-ST1A 20.0 | 10 | 0.306 | 0.35 | 0.35 | ol | 94 | 0.00403 | MV
122-AL1/20-ST1A 20.0 | 10.3 | 0.2376 | 0.344 | 0.41 | ol | 122 | 0.00403 | MV
149-AL1/24-ST1A 20.0 | 10.5 | 0.194 | 0.337 | 0.47 | ol | 149 | 0.00403 | MV
184-AL1/30-ST1A 20.0 | 10.75 | 0.1571 | 0.33 | 0.535 | ol | 184 | 0.00403 | MV
243-AL1/39-ST1A 20.0 | 11 | 0.1188 | 0.32 | 0.645 | ol | 243 | 0.00403 | MV
48-AL1/8-ST1A 110.0 | 8 | 0.5939 | 0.46 | 0.21 | ol | 48 | 0.00403 | HV
70-AL1/11-ST1A 110.0 | 8.4 | 0.4132 | 0.45 | 0.29 | ol | 70 | 0.00403 | HV
94-AL1/15-ST1A 110.0 | 8.65 | 0.306 | 0.44 | 0.35 | ol | 94 | 0.00403 | HV
122-AL1/20-ST1A 110.0 | 8.5 | 0.2376 | 0.43 | 0.41 | ol | 122 | 0.00403 | HV
149-AL1/24-ST1A 110.0 | 8.75 | 0.194 | 0.41 | 0.47 | ol | 149 | 0.00403 | HV
184-AL1/30-ST1A 110.0 | 8.8 | 0.1571 | 0.4 | 0.535 | ol | 184 | 0.00403 | HV
243-AL1/39-ST1A 110.0 | 9 | 0.1188 | 0.39 | 0.645 | ol | 243 | 0.00403 | HV
305-AL1/39-ST1A 110.0 | 9.2 | 0.0949 | 0.38 | 0.74 | ol | 305 | 0.00403 | HV
490-AL1/64-ST1A 110.0 | 9.75 | 0.059 | 0.37 | 0.96 | ol | 490 | 0.00403 | HV
679-AL1/86-ST1A 110.0 | 9.95 | 0.042 | 0.36 | 1.15 | ol | 679 | 0.00403 | HV
490-AL1/64-ST1A 220.0 | 10 | 0.059 | 0.285 | 0.96 | ol | 490 | 0.00403 | HV
679-AL1/86-ST1A 220.0 | 11.7 | 0.042 | 0.275 | 1.15 | ol | 679 | 0.00403 | HV
490-AL1/64-ST1A 380.0 | 11 | 0.059 | 0.253 | 0.96 | ol | 490 | 0.00403 | HV
679-AL1/86-ST1A 380.0 | 14.6 | 0.042 | 0.25 | 1.15 | ol | 679 | 0.00403 | HV

## trafo_std_types
| i0_percent | pfe_kw | vkr_percent | sn_mva | vn_lv_kv | vn_hv_kv | vk_percent | shift_degree | vector_group | tap_side | tap_neutral | tap_min | tap_max | tap_step_degree | tap_step_percent | tap_phase_shifter
160 MVA 380/110 kV | 0.06 | 60 | 0.25 | 160 | 110 | 380 | 12.2 | 0 | Yy0 | hv | 0 | -9 | 9 | 0 | 1.5 | FALSE
100 MVA 220/110 kV | 0.06 | 55 | 0.26 | 100 | 110 | 220 | 12 | 0 | Yy0 | hv | 0 | -9 | 9 | 0 | 1.5 | FALSE
63 MVA 110/20 kV | 0.04 | 22 | 0.32 | 63 | 20 | 110 | 18 | 150 | YNd5 | hv | 0 | -9 | 9 | 0 | 1.5 | FALSE
40 MVA 110/20 kV | 0.05 | 18 | 0.34 | 40 | 20 | 110 | 16.2 | 150 | YNd5 | hv | 0 | -9 | 9 | 0 | 1.5 | FALSE
25 MVA 110/20 kV | 0.07 | 14 | 0.41 | 25 | 20 | 110 | 12 | 150 | YNd5 | hv | 0 | -9 | 9 | 0 | 1.5 | FALSE
63 MVA 110/10 kV | 0.04 | 22 | 0.32 | 63 | 10 | 110 | 18 | 150 | YNd5 | hv | 0 | -9 | 9 | 0 | 1.5 | FALSE
40 MVA 110/10 kV | 0.05 | 18 | 0.34 | 40 | 10 | 110 | 16.2 | 150 | YNd5 | hv | 0 | -9 | 9 | 0 | 1.5 | FALSE
25 MVA 110/10 kV | 0.07 | 14 | 0.41 | 25 | 10 | 110 | 12 | 150 | YNd5 | hv | 0 | -9 | 9 | 0 | 1.5 | FALSE
0.25 MVA 20/0.4 kV | 0.32 | 0.8 | 1.44 | 0.25 | 0.4 | 20 | 6 | 150 | Yzn5 | hv | 0 | -2 | 2 | 0 | 2.5 | FALSE
0.4 MVA 20/0.4 kV | 0.3375 | 1.35 | 1.425 | 0.4 | 0.4 | 20 | 6 | 150 | Dyn5 | hv | 0 | -2 | 2 | 0 | 2.5 | FALSE
0.63 MVA 20/0.4 kV | 0.2619 | 1.65 | 1.206 | 0.63 | 0.4 | 20 | 6 | 150 | Dyn5 | hv | 0 | -2 | 2 | 0 | 2.5 | FALSE
0.25 MVA 10/0.4 kV | 0.24 | 0.6 | 1.2 | 0.25 | 0.4 | 10 | 4 | 150 | Dyn5 | hv | 0 | -2 | 2 | 0 | 2.5 | FALSE
0.4 MVA 10/0.4 kV | 0.2375 | 0.95 | 1.325 | 0.4 | 0.4 | 10 | 4 | 150 | Dyn5 | hv | 0 | -2 | 2 | 0 | 2.5 | FALSE
0.63 MVA 10/0.4 kV | 0.1873 | 1.18 | 1.0794 | 0.63 | 0.4 | 10 | 4 | 150 | Dyn5 | hv | 0 | -2 | 2 | 0 | 2.5 | FALSE

## trafo3w_std_types
| sn_hv_mva | sn_mv_mva | sn_lv_mva | vn_hv_kv | vn_mv_kv | vn_lv_kv | vk_hv_percent | vk_mv_percent | vk_lv_percent | vkr_hv_percent | vkr_mv_percent | vkr_lv_percent | pfe_kw | i0_percent | shift_mv_degree | shift_lv_degree | vector_group | tap_side | tap_neutral | tap_min | tap_max | tap_step_percent
63/25/38 MVA 110/20/10 kV | 63 | 25 | 38 | 110 | 20 | 10 | 10.4 | 10.4 | 10.4 | 0.28 | 0.32 | 0.35 | 35 | 0.89 | 0 | 0 | YN0yn0yn0 | hv | 0 | -10 | 10 | 1.2
63/25/38 MVA 110/10/10 kV | 63 | 25 | 38 | 110 | 10 | 10 | 10.4 | 10.4 | 10.4 | 0.28 | 0.32 | 0.35 | 35 | 0.89 | 0 | 0 | YN0yn0yn0 | hv | 0 | -10 | 10 | 1.2

## fuse_std_types
| fuse_type | i_rated_a | t_avg | t_min | t_total | x_avg | x_min | x_total
HV 100A | HV 100A | 100 | 0 | [10.0, 3.64, 0.854, 0.281, 0.1, 0.0531, 0.022, 0.01] | [10.0, 4.267, 1.21, 0.403, 0.1, 0.058, 0.022, 0.01] | 0 | [300.0, 350.0, 450.0, 550.0, 700.0, 850.0, 1200.0, 1752.0] | [600.0, 700.0, 900.0, 1150.0, 1665.0, 2000.0, 3000.0, 4313.0]
HV 10A | HV 10A | 10 | 0 | [10.0, 1675.0, 0.344, 0.156, 0.1, 0.0417, 0.0171, 0.01] | [10.0, 1.3, 0.3, 0.155, 0.1, 0.0555, 0.023, 0.01] | 0 | [30.0, 32.0, 35.0, 37.0, 39.0, 50.0, 70.0, 88.0] | [60.0, 70.0, 80.0, 87.0, 94.0, 110.0, 150.0, 216.0]
HV 125A | HV 125A | 125 | 0 | [10.0, 1.82, 0.344, 0.1, 0.0467, 0.0269, 0.01] | [10.0, 2.478, 0.426, 0.1, 0.0427, 0.0211, 0.01] | 0 | [375.0, 500.0, 700.0, 925.0, 1200.0, 1500.0, 2341.0] | [750.0, 1000.0, 1500.0, 2200.0, 3000.0, 4000.0, 5765.0]
HV 160A | HV 160A | 160 | 0 | [10.0, 4.15, 1.03, 0.198, 0.1, 0.051, 0.0172, 0.01] | [10.0, 2.3, 0.734, 0.274, 0.1, 0.046, 0.0177, 0.01] | 0 | [480.0, 550.0, 700.0, 1000.0, 1260.0, 1600.0, 2500.0, 3227.0] | [960.0, 1300.0, 1700.0, 2200.0, 2996.0, 4000.0, 6000.0, 7946.0]
HV 16A | HV 16A | 16 | 0 | [10.0, 0.352, 0.164, 0.1, 0.0649, 0.0342, 0.01] | [10.0, 2.34, 0.722, 0.181, 0.1, 0.055, 0.0296, 0.01] | 0 | [48.0, 60.0, 65.0, 71.0, 80.0, 100.0, 162.0] | [96.0, 110.0, 125.0, 150.0, 168.0, 200.0, 250.0, 398.0]
HV 200A | HV 200A | 200 | 0 | [10.0, 4.267, 1.21, 0.403, 0.1, 0.058, 0.022, 0.01] | [10.0, 3.73, 1.654, 0.328, 0.1, 0.0531, 0.019, 0.01] | 0 | [600.0, 700.0, 900.0, 1150.0, 1665.0, 2000.0, 3000.0, 4313.0] | [1200.0, 1500.0, 1800.0, 2700.0, 3960.0, 5000.0, 7500.0, 10620.0]
HV 20A | HV 20A | 20 | 0 | [10.0, 1.3, 0.3, 0.155, 0.1, 0.0555, 0.023, 0.01] | [10.0, 1.3, 0.161, 0.1, 0.0611, 0.0399, 0.0141, 0.01] | 0 | [60.0, 70.0, 80.0, 87.0, 94.0, 110.0, 150.0, 216.0] | [120.0, 150.0, 200.0, 223.0, 260.0, 300.0, 450.0, 532.0]
HV 25A | HV 25A | 25 | 0 | [10.0, 2.512, 0.833, 0.299, 0.1, 0.0372, 0.0223, 0.01] | [10.0, 3.125, 0.597, 0.198, 0.1, 0.0378, 0.022, 0.01] | 0 | [75.0, 82.0, 90.0, 100.0, 124.0, 170.0, 200.0, 289.0] | [150.0, 170.0, 210.0, 250.0, 294.0, 400.0, 500.0, 711.0]
HV 31.5A | HV 31.5A | 31.5 | 0 | [10.0, 2.34, 0.722, 0.181, 0.1, 0.055, 0.0296, 0.01] | [10.0, 2.84, 0.368, 0.164, 0.1, 0.0621, 0.0378, 0.0195, 0.01] | 0 | [95.0, 110.0, 125.0, 150.0, 165.0, 200.0, 250.0, 390.0] | [189.0, 220.0, 300.0, 350.0, 393.0, 450.0, 530.0, 700.0, 960.0]
HV 40A | HV 40A | 40 | 0 | [10.0, 1.3, 0.161, 0.1, 0.0611, 0.0399, 0.0141, 0.01] | [10.0, 2.05, 0.369, 0.198, 0.1, 0.051, 0.0298, 0.01] | 0 | [120.0, 150.0, 200.0, 223.0, 260.0, 300.0, 450.0, 532.0] | [240.0, 300.0, 400.0, 450.0, 530.0, 650.0, 800.0, 1311.0]
HV 50A | HV 50A | 50 | 0 | [10.0, 3.215, 0.597, 0.198, 0.1, 0.0378, 0.022, 0.01] | [10.0, 3.64, 0.854, 0.281, 0.1, 0.0531, 0.022, 0.01] | 0 | [150.0, 170.0, 210.0, 250.0, 294.0, 400.0, 500.0, 711.0] | [300.0, 350.0, 450.0, 550.0, 700.0, 850.0, 1200.0, 1752.0]
HV 6.3A | HV 6.3A | 6.3 | 0 | [10.0, 1.39, 0.344, 0.168, 0.1, 0.056, 0.0263, 0.01] | [10.0, 1.711, 0.516, 0.198, 0.1, 0.0634, 0.0303, 0.01] | 0 | [19.0, 19.5, 20.4, 20.8, 22.0, 25.0, 32.0, 48.0] | [38.0, 40.0, 43.0, 48.0, 53.0, 60.0, 75.0, 118.0]
HV 63A | HV 63A | 63 | 0 | [10.0, 2.84, 0.368, 0.164, 0.1, 0.0621, 0.0378, 0.0195, 0.01] | [10.0, 1.82, 0.344, 0.1, 0.0467, 0.0269, 0.01] | 0 | [189.0, 220.0, 300.0, 350.0, 393.0, 450.0, 530.0, 700.0, 961.0] | [378.0, 500.0, 700.0, 934.0, 1200.0, 1500.0, 2366.0]
HV 80A | HV 80A | 80 | 0 | [10.0, 2.05, 0.369, 0.198, 0.1, 0.051, 0.0298, 0.01] | [10.0, 4.15, 1.03, 0.198, 0.1, 0.051, 0.0172, 0.01] | 0 | [240.0, 300.0, 400.0, 450.0, 530.0, 650.0, 800.0, 1311.0] | [480.0, 550.0, 700.0, 1000.0, 1260.0, 1600.0, 2500.0, 3227.0]
Siemens NH-1-100 | Siemens NH-1-100 | 100 | [5400.0, 2000.0, 400.0, 20.0, 1.0, 0.2, 0.012, 0.004] | 0 | 0 | [150.0, 190.0, 250.0, 430.0, 900.0, 1250.0, 2700.0, 3600.0] | 0 | 0
Siemens NH-1-125 | Siemens NH-1-125 | 125 | [4800.0, 120.0, 7.0, 0.1, 0.004] | 0 | 0 | [180.0, 400.0, 740.0, 2000.0, 4250.0] | 0 | 0
Siemens NH-1-16 | Siemens NH-1-16 | 16 | [4000.0, 400.0, 2.0, 0.1, 0.04, 0.01] | 0 | 0 | [26.0, 35.0, 75.0, 150.0, 200.0, 300.0] | 0 | 0
Siemens NH-1-160 | Siemens NH-1-160 | 160 | [4800.0, 120.0, 7.0, 0.1, 0.004] | 0 | 0 | [210.0, 500.0, 900.0, 2300.0, 5000.0] | 0 | 0
Siemens NH-1-25 | Siemens NH-1-25 | 25 | [4000.0, 1000.0, 10.0, 0.2, 0.02, 0.01] | 0 | 0 | [40.0, 50.0, 100.0, 210.0, 400.0, 500.0] | 0 | 0
Siemens NH-1-50 | Siemens NH-1-50 | 50 | [4000.0, 40.0, 4.0, 1.0, 0.02, 0.01] | 0 | 0 | [86.0, 200.0, 300.0, 400.0, 1000.0, 1280.0] | 0 | 0
Siemens NH-1-63 | Siemens NH-1-63 | 63 | [4000.0, 100.0, 10.0, 2.0, 0.04, 0.01] | 0 | 0 | [100.0, 200.0, 300.0, 400.0, 1000.0, 1500.0] | 0 | 0
Siemens NH-1-80 | Siemens NH-1-80 | 80 | [4800.0, 120.0, 7.0, 0.1, 0.01] | 0 | 0 | [150.58, 250.0, 450.0, 1150.0, 2470.0] | 0 | 0
Siemens NH-2-1000 | Siemens NH-2-1000 | 1000 | [4800.0, 120.0, 7.0, 0.1, 0.004] | 0 | 0 | [1900.0, 3500.0, 8400.0, 24000.0, 52000.0] | 0 | 0
Siemens NH-2-200 | Siemens NH-2-200 | 200 | [4800.0, 120.0, 7.0, 0.1, 0.004] | 0 | 0 | [280.0, 650.0, 1200.0, 3000.0, 7000.0] | 0 | 0
Siemens NH-2-224 | Siemens NH-2-224 | 224 | [4800.0, 120.0, 7.0, 0.2, 0.04, 0.004] | 0 | 0 | [400.0, 750.0, 1453.0, 3025.0, 4315.0, 7600.0] | 0 | 0
Siemens NH-2-250 | Siemens NH-2-250 | 250 | [4800.0, 120.0, 7.0, 0.1, 0.004] | 0 | 0 | [450.0, 800.0, 1650.0, 4000.0, 8500.0] | 0 | 0
Siemens NH-2-315 | Siemens NH-2-315 | 315 | [4800.0, 120.0, 7.0, 0.1, 0.004] | 0 | 0 | [550.0, 920.0, 1900.0, 5000.0, 11000.0] | 0 | 0
Siemens NH-2-355 | Siemens NH-2-355 | 355 | [4800.0, 120.0, 6.0, 0.1, 0.004] | 0 | 0 | [650.0, 1116.27, 2350.0, 5840.0, 12790.0] | 0 | 0
Siemens NH-2-400 | Siemens NH-2-400 | 400 | [4800.0, 120.0, 7.0, 0.1, 0.004] | 0 | 0 | [720.0, 1350.0, 2800.0, 6500.0, 15000.0] | 0 | 0
Siemens NH-2-425 | Siemens NH-2-425 | 425 | [4800.0, 120.0, 7.0, 0.1, 0.004] | 0 | 0 | [850.0, 1500.0, 3050.0, 7500.0, 16500.0] | 0 | 0
Siemens NH-2-630 | Siemens NH-2-630 | 630 | [4800.0, 120.0, 7.0, 0.1, 0.004] | 0 | 0 | [1200.0, 2000.0, 4800.0, 12000.0, 26000.0] | 0 | 0

## res_bus
| vm_pu | va_degree | p_mw | q_mvar
0 | 0.98188 | -0.013353 | 0.11543 | 0.055906
1 | 0.98189 | -0.013371 | 0 | 0
2 | 0.9819 | -0.013506 | 0 | 0
3 | 0.98255 | -0.0087158 | 0 | 0
4 | 0.98158 | -0.016312 | 0 | 0
5 | 0.98256 | -0.0087818 | 0.17647 | 0.08547
6 | 0.98499 | 0.0096459 | 0 | 0
7 | 0.98502 | 0.0094053 | 0.14693 | 0.071162
8 | 0.98188 | -0.013607 | 0.062713 | 0.030373
9 | 0.98151 | -0.015669 | 0 | 0
10 | 0.98158 | -0.016277 | 0.08005 | 0.03877
11 | 0.98148 | -0.015438 | 0 | 0
12 | 0.98145 | -0.015617 | 0.1768 | 0.08563
13 | 0.9815 | -0.015643 | 0.07654 | 0.03707
14 | 0.98849 | -0.24657 | 0.68074 | 0.3297
15 | 0.98846 | -0.24636 | 0 | 0
16 | 0.99005 | -0.23604 | 0 | 0
17 | 0.98846 | -0.24631 | 0.093845 | 0.045451
18 | 0.98338 | -0.40014 | 0.093925 | 0.04549
19 | 0.98342 | -0.39991 | 0 | 0
20 | 0.98435 | -0.38857 | 0 | 0
21 | 0.98268 | -0.40866 | 0 | 0
22 | 0.98265 | -0.40843 | 0.14404 | 0.069761
23 | 0.9825 | -0.40719 | 0 | 0
24 | 0.99016 | -0.2348 | 0.22588 | 0.1094
25 | 0.98227 | -0.40524 | 0.085212 | 0.04127
26 | 0.98224 | -0.40541 | 0.15436 | 0.074758
27 | 0.98214 | -0.40416 | 0 | 0
28 | 0.98197 | -0.40272 | 0 | 0
29 | 0.98187 | -0.40191 | 0 | 0
30 | 0.98197 | -0.4027 | 0.078823 | 0.038176
31 | 0.98087 | -0.39381 | 0.11071 | 0.053618
32 | 0.98088 | -0.39385 | 0 | 0
33 | 0.98086 | -0.39374 | 0 | 0
34 | 0.98096 | -0.39453 | 0 | 0
35 | 0.98086 | -0.39369 | 0 | 0
36 | 0.98079 | -0.39325 | 0 | 0
37 | 0.98102 | -0.39498 | 0.19754 | 0.095674
38 | 0.98086 | -0.39367 | 0 | 0
39 | 0.98086 | -0.39368 | 0.069388 | 0.033606
40 | 0.98077 | -0.39303 | 0.14412 | 0.069799
41 | 0.98108 | -0.39549 | 0 | 0
42 | 0.98085 | -0.39357 | 0.13214 | 0.063999
43 | 0.99978 | -0.005627 | 0.36189 | 0.17527
44 | 0.99974 | -0.0060485 | 0.095814 | 0.046405
45 | 0.99978 | -0.0055832 | 0.16773 | 0.081235
46 | 1 | 0 | -8.6186 | -3.8772
47 | 0.99968 | -0.0067358 | 0 | 0
48 | 0.99531 | 0.033627 | 0 | 0
49 | 0.99528 | 0.033892 | 0.26691 | 0.12927
50 | 0.99962 | -0.0074702 | 0.10288 | 0.049825
51 | 0.99527 | 0.033972 | 0 | 0
52 | 0.99145 | 0.0013878 | 0 | 0
53 | 0.99126 | 0.0030652 | 0 | 0
54 | 0.99144 | 0.0013158 | 0.17585 | 0.085166
55 | 0.99132 | 0.00058467 | 0.35153 | 0.17026
56 | 0.99127 | 0.00025024 | 0 | 0
57 | 0.98749 | 0.027788 | 0 | 0
58 | 0.99953 | -0.0085633 | 0 | 0
59 | 0.98412 | 0.047962 | 0.20772 | 0.1006
60 | 0.98412 | 0.047919 | 0 | 0
61 | 0.98446 | 0.045909 | 0 | 0
62 | 0.98455 | 0.045614 | 0 | 0
63 | 0.98446 | 0.045869 | 0.064687 | 0.031329
64 | 0.98546 | 0.040187 | 0 | 0
65 | 0.98513 | 0.042395 | 0 | 0
66 | 0.98545 | 0.040111 | 0.11082 | 0.053675
67 | 0.98512 | 0.042488 | 0.44331 | 0.21471
68 | 0.98451 | 0.045942 | 0 | 0
69 | 0.98451 | 0.045983 | 0.087856 | 0.04255
70 | 0.98454 | 0.045569 | 0.16132 | 0.078128
71 | 0.99127 | 0.00028306 | 0.32263 | 0.15626
72 | 0.99121 | 0.0028071 | 0.32173 | 0.15582
73 | 0.98747 | 0.027918 | 0.30989 | 0.15009
74 | 0.98448 | 0.045781 | 0.086272 | 0.041783
75 | 0.99836 | -0.021958 | 0.35832 | 0.17354
76 | 0.9984 | -0.021523 | 0 | 0
77 | 0.99895 | -0.015207 | 0 | 0
78 | 0.99894 | -0.01516 | 0.11815 | 0.057223
79 | 0.98141 | -0.39811 | 0 | 0
80 | 0.9817 | -0.40044 | 0 | 0
81 | 0.98135 | -0.39762 | 0 | 0
82 | 0.98132 | -0.39868 | 0.27214 | 0.1318
83 | 0.98179 | -0.40124 | 0.30423 | 0.14734
84 | 0.98169 | -0.40032 | 0 | 0
85 | 0.9813 | -0.39721 | 0.20638 | 0.099953
86 | 0.98167 | -0.40021 | 0.30499 | 0.14771
87 | 0.98168 | -0.40026 | 0.087857 | 0.042551
88 | 0.98085 | -0.39356 | 0 | 0
89 | 0.98084 | -0.39347 | 0 | 0
90 | 0.98083 | -0.39342 | 0.093902 | 0.045479
91 | 0.98083 | -0.39342 | 0.075345 | 0.036491
92 | 0.99997 | 149.9981 | 0 | 0

## res_line
| p_from_mw | q_from_mvar | p_to_mw | q_to_mvar | pl_mw | ql_mvar | i_from_ka | i_to_ka | i_ka | vm_from_pu | va_from_degree | vm_to_pu | va_to_degree | loading_percent
0 | -0.11543 | -0.055906 | 0.11543 | 0.055614 | 2.4024e-07 | -0.00029156 | 0.0037708 | 0.003767 | 0.0037708 | 0.98188 | -0.013353 | 0.98189 | -0.013371 | 1.714
1 | -0.11543 | -0.055614 | 0.11543 | 0.053298 | 1.8921e-06 | -0.0023165 | 0.003767 | 0.003738 | 0.003767 | 0.98189 | -0.013371 | 0.9819 | -0.013506 | 1.7123
2 | 0.062714 | 0.030227 | -0.062713 | -0.030373 | 9.5692e-07 | -0.00014683 | 0.0020467 | 0.0020486 | 0.0020486 | 0.9819 | -0.013506 | 0.98188 | -0.013607 | 0.97554
3 | -0.17815 | -0.083524 | 0.17826 | 0.081446 | 0.00011065 | -0.0020782 | 0.0057845 | 0.005758 | 0.0057845 | 0.9819 | -0.013506 | 0.98255 | -0.0087158 | 2.7545
4 | 0.33373 | 0.15047 | -0.33342 | -0.152 | 0.00030821 | -0.0015253 | 0.010756 | 0.010777 | 0.010777 | 0.98255 | -0.0087158 | 0.98158 | -0.016312 | 5.1317
5 | -0.51199 | -0.23192 | 0.512 | 0.23163 | 4.5556e-06 | -0.00028715 | 0.016514 | 0.01651 | 0.016514 | 0.98255 | -0.0087158 | 0.98256 | -0.0087818 | 7.5062
6 | 0.25337 | 0.11407 | -0.25335 | -0.11944 | 2.1e-05 | -0.0053689 | 0.0081719 | 0.0082381 | 0.0082381 | 0.98158 | -0.016312 | 0.98151 | -0.015669 | 3.7446
7 | 0.08005 | 0.037925 | -0.08005 | -0.03877 | 3.3394e-07 | -0.00084438 | 0.0026051 | 0.0026158 | 0.0026158 | 0.98158 | -0.016312 | 0.98158 | -0.016277 | 1.189
8 | -0.68847 | -0.3171 | 0.69008 | 0.31601 | 0.0016064 | -0.0010967 | 0.02227 | 0.022244 | 0.02227 | 0.98256 | -0.0087818 | 0.98499 | 0.0096459 | 10.6046
9 | -0.69008 | -0.31601 | 0.6901 | 0.31525 | 2.1799e-05 | -0.00075837 | 0.022244 | 0.022235 | 0.022244 | 0.98499 | 0.0096459 | 0.98502 | 0.0094053 | 10.1109
10 | -0.83703 | -0.38641 | 0.839 | 0.38588 | 0.0019686 | -0.00052595 | 0.027018 | 0.026997 | 0.027018 | 0.98502 | 0.0094053 | 0.98749 | 0.027788 | 12.8657
11 | 0.076541 | 0.03642 | -0.07654 | -0.03707 | 2.353e-07 | -0.00065006 | 0.002493 | 0.0025013 | 0.0025013 | 0.98151 | -0.015669 | 0.9815 | -0.015643 | 1.137
12 | 0.17681 | 0.083023 | -0.17681 | -0.08554 | 4.8522e-06 | -0.0025175 | 0.0057451 | 0.0057769 | 0.0057769 | 0.98151 | -0.015669 | 0.98148 | -0.015438 | 2.6259
13 | 0.17681 | 0.08554 | -0.1768 | -0.08563 | 4.7931e-06 | -8.9676e-05 | 0.0057769 | 0.0057781 | 0.0057781 | 0.98148 | -0.015438 | 0.98145 | -0.015617 | 2.7515
14 | 0.093848 | 0.038877 | -0.093845 | -0.044477 | 2.8824e-06 | -0.0056002 | 0.0029666 | 0.0030329 | 0.0030329 | 0.98849 | -0.24657 | 0.98846 | -0.24636 | 1.3786
15 | -0.77459 | -0.36857 | 0.77574 | 0.36809 | 0.0011549 | -0.0004841 | 0.025051 | 0.025036 | 0.025051 | 0.98849 | -0.24657 | 0.99005 | -0.23604 | 11.929
16 | 0.093845 | 0.044477 | -0.093845 | -0.045451 | 5.149e-07 | -0.00097405 | 0.0030329 | 0.0030452 | 0.0030452 | 0.98846 | -0.24636 | 0.98846 | -0.24631 | 1.3842
17 | -3.3497 | -1.5219 | 3.35 | 1.5202 | 0.00032087 | -0.0017086 | 0.10728 | 0.10725 | 0.10728 | 0.99005 | -0.23604 | 0.99016 | -0.2348 | 29.6345
18 | 2.574 | 1.1538 | -2.5622 | -1.1426 | 0.011774 | 0.011146 | 0.082246 | 0.082273 | 0.082273 | 0.99005 | -0.23604 | 0.98435 | -0.38857 | 23.5067
19 | -0.093925 | -0.04549 | 0.093929 | 0.045262 | 3.3379e-06 | -0.00022858 | 0.0030636 | 0.0030606 | 0.0030636 | 0.98338 | -0.40014 | 0.98342 | -0.39991 | 1.4588
20 | -2.56 | -1.1634 | 2.5622 | 1.1426 | 0.0022051 | -0.020724 | 0.082542 | 0.082273 | 0.082542 | 0.98342 | -0.39991 | 0.98435 | -0.38857 | 22.8017
21 | 2.4661 | 1.1181 | -2.4644 | -1.1352 | 0.0016882 | -0.017064 | 0.079482 | 0.079706 | 0.079706 | 0.98342 | -0.39991 | 0.98268 | -0.40866 | 22.0181
22 | 0.14404 | 0.06654 | -0.14404 | -0.069761 | 4.0884e-06 | -0.0032209 | 0.0046611 | 0.0047016 | 0.0047016 | 0.98268 | -0.40866 | 0.98265 | -0.40843 | 2.1371
23 | 2.3203 | 1.0686 | -2.3199 | -1.0698 | 0.0004385 | -0.0012141 | 0.075045 | 0.075061 | 0.075061 | 0.98268 | -0.40866 | 0.9825 | -0.40719 | 34.1187
24 | 2.3199 | 1.0698 | -2.3193 | -1.0715 | 0.00058278 | -0.0016119 | 0.075061 | 0.075083 | 0.075083 | 0.9825 | -0.40719 | 0.98227 | -0.40524 | 34.1287
25 | -3.5759 | -1.6296 | 3.5994 | 1.654 | 0.023491 | 0.024446 | 0.11457 | 0.11454 | 0.11457 | 0.99016 | -0.2348 | 0.99836 | -0.021958 | 32.7338
26 | 2.0797 | 0.95553 | -2.0794 | -0.95655 | 0.00029111 | -0.0010236 | 0.067263 | 0.067276 | 0.067276 | 0.98227 | -0.40524 | 0.98214 | -0.40416 | 30.5802
27 | 0.15436 | 0.074657 | -0.15436 | -0.074758 | 4.069e-06 | -0.00010102 | 0.0050391 | 0.0050404 | 0.0050404 | 0.98227 | -0.40524 | 0.98224 | -0.40541 | 2.4002
28 | 2.0794 | 0.95655 | -2.0791 | -0.95791 | 0.00038596 | -0.001356 | 0.067276 | 0.067295 | 0.067295 | 0.98214 | -0.40416 | 0.98197 | -0.40272 | 30.5884
29 | 2.0002 | 0.92022 | -2 | -0.92102 | 0.00020823 | -0.00079518 | 0.064726 | 0.064737 | 0.064737 | 0.98197 | -0.40272 | 0.98187 | -0.40191 | 29.4259
30 | 0.078823 | 0.037685 | -0.078823 | -0.038176 | 1.8823e-07 | -0.00049082 | 0.0025684 | 0.0025747 | 0.0025747 | 0.98197 | -0.40272 | 0.98197 | -0.4027 | 1.1703
31 | 2 | 0.92102 | -1.9999 | -0.92169 | 0.00017505 | -0.0006681 | 0.064737 | 0.064746 | 0.064746 | 0.98187 | -0.40191 | 0.98179 | -0.40124 | 29.4299
32 | -0.25484 | -0.11018 | 0.25484 | 0.10979 | 1.4946e-06 | -0.00038495 | 0.008171 | 0.0081665 | 0.008171 | 0.98087 | -0.39381 | 0.98088 | -0.39385 | 3.7141
33 | 0.14413 | 0.056558 | -0.14413 | -0.058206 | 1.997e-06 | -0.0016478 | 0.0045568 | 0.0045748 | 0.0045748 | 0.98087 | -0.39381 | 0.98086 | -0.39374 | 2.0794
34 | -0.62564 | -0.28571 | 0.62569 | 0.28332 | 5.7097e-05 | -0.0023846 | 0.020242 | 0.020212 | 0.020242 | 0.98088 | -0.39385 | 0.98096 | -0.39453 | 9.2008
35 | 0.37079 | 0.17591 | -0.37079 | -0.17674 | 7.0004e-06 | -0.0008229 | 0.012078 | 0.012089 | 0.012089 | 0.98088 | -0.39385 | 0.98086 | -0.39369 | 5.4949
36 | 0.14413 | 0.058206 | -0.14412 | -0.066803 | 1.0686e-05 | -0.008597 | 0.0045748 | 0.0046754 | 0.0046754 | 0.98086 | -0.39374 | 0.98079 | -0.39325 | 2.1252
37 | -0.62569 | -0.28332 | 0.62573 | 0.28175 | 3.7585e-05 | -0.0015738 | 0.020212 | 0.020193 | 0.020212 | 0.98096 | -0.39453 | 0.98102 | -0.39498 | 9.1875
38 | 0.3014 | 0.14344 | -0.3014 | -0.14358 | 7.6166e-07 | -0.00013556 | 0.0098237 | 0.0098254 | 0.0098254 | 0.98086 | -0.39369 | 0.98086 | -0.39367 | 4.4661
39 | 0.069389 | 0.033294 | -0.069388 | -0.033606 | 9.322e-08 | -0.00031208 | 0.0022651 | 0.0022691 | 0.0022691 | 0.98086 | -0.39369 | 0.98086 | -0.39368 | 1.0314
40 | 0.14412 | 0.066803 | -0.14412 | -0.069799 | 3.8391e-06 | -0.0029962 | 0.0046754 | 0.0047132 | 0.0047132 | 0.98079 | -0.39325 | 0.98077 | -0.39303 | 2.1424
41 | -0.82327 | -0.37742 | 0.82333 | 0.3761 | 5.5286e-05 | -0.0013244 | 0.02665 | 0.026634 | 0.02665 | 0.98102 | -0.39498 | 0.98108 | -0.39549 | 12.1137
42 | 0.3014 | 0.14358 | -0.30139 | -0.14419 | 3.4369e-06 | -0.00061107 | 0.0098254 | 0.0098332 | 0.0098332 | 0.98086 | -0.39367 | 0.98085 | -0.39357 | 4.4696
43 | -0.82333 | -0.3761 | 0.82362 | 0.36909 | 0.00029128 | -0.0070076 | 0.026634 | 0.026548 | 0.026634 | 0.98108 | -0.39549 | 0.98141 | -0.39811 | 12.1062
44 | 0.16925 | 0.08019 | -0.16925 | -0.080411 | 3.8939e-07 | -0.0002203 | 0.0055121 | 0.0055148 | 0.0055148 | 0.98085 | -0.39357 | 0.98085 | -0.39356 | 2.5067
45 | 4.2798 | 1.9616 | -4.2796 | -1.962 | 0.00014198 | -0.00044227 | 0.13594 | 0.13594 | 0.13594 | 0.99978 | -0.005627 | 0.99974 | -0.0060485 | 37.553
46 | 0.16773 | 0.080709 | -0.16773 | -0.081235 | 8.5092e-07 | -0.00052573 | 0.0053745 | 0.0053811 | 0.0053811 | 0.99978 | -0.005627 | 0.99978 | -0.0055832 | 2.446
47 | -4.8094 | -2.2176 | 4.8102 | 2.2185 | 0.00083912 | 0.00091067 | 0.15292 | 0.15292 | 0.15292 | 0.99978 | -0.005627 | 1 | 0 | 43.6905
48 | 4.1838 | 1.9156 | -4.1836 | -1.9164 | 0.00022593 | -0.00074421 | 0.13287 | 0.13288 | 0.13288 | 0.99974 | -0.0060485 | 0.99968 | -0.0067358 | 36.707
49 | 3.7943 | 1.6482 | -3.7756 | -1.666 | 0.018749 | -0.017788 | 0.11942 | 0.11969 | 0.11969 | 1 | 0 | 0.99531 | 0.033627 | 54.4051
50 | 4.1836 | 1.9164 | -4.1834 | -1.9172 | 0.0002416 | -0.00079553 | 0.13288 | 0.13289 | 0.13289 | 0.99968 | -0.0067358 | 0.99962 | -0.0074702 | 36.7103
51 | 3.7756 | 1.666 | -3.7754 | -1.6661 | 0.00014405 | -0.00013542 | 0.11969 | 0.11969 | 0.11969 | 0.99531 | 0.033627 | 0.99528 | 0.033892 | 54.406
52 | 3.5085 | 1.5368 | -3.5085 | -1.5369 | 4.1078e-05 | -4.6777e-05 | 0.1111 | 0.1111 | 0.1111 | 0.99528 | 0.033892 | 0.99527 | 0.033972 | 50.4991
53 | 4.0805 | 1.8673 | -4.0801 | -1.8686 | 0.00035013 | -0.0012249 | 0.12959 | 0.12961 | 0.12961 | 0.99962 | -0.0074702 | 0.99953 | -0.0085633 | 35.8035
54 | 3.5085 | 1.5369 | -3.4959 | -1.5297 | 0.012587 | 0.00721 | 0.1111 | 0.11111 | 0.11111 | 0.99527 | 0.033972 | 0.99145 | 0.0013878 | 52.9075
55 | 0.32181 | 0.14469 | -0.32174 | -0.15575 | 6.7399e-05 | -0.011059 | 0.010273 | 0.01041 | 0.01041 | 0.99145 | 0.0013878 | 0.99126 | 0.0030652 | 4.7318
56 | 0.17585 | 0.085128 | -0.17585 | -0.085166 | 1.9195e-06 | -3.7863e-05 | 0.0056885 | 0.0056889 | 0.0056889 | 0.99145 | 0.0013878 | 0.99144 | 0.0013158 | 2.709
57 | 0.35158 | 0.17006 | -0.35153 | -0.17026 | 4.2728e-05 | -0.00019079 | 0.011371 | 0.011374 | 0.011374 | 0.99145 | 0.0013878 | 0.99132 | 0.00058467 | 5.4162
58 | 0.32269 | 0.15576 | -0.32263 | -0.15606 | 5.5196e-05 | -0.00029923 | 0.010433 | 0.010437 | 0.010437 | 0.99145 | 0.0013878 | 0.99127 | 0.00025024 | 4.97
59 | 2.324 | 0.97404 | -2.3142 | -1.0027 | 0.0097441 | -0.028651 | 0.073369 | 0.07373 | 0.07373 | 0.99145 | 0.0013878 | 0.98749 | 0.027788 | 33.5134
60 | 0.32174 | 0.15575 | -0.32173 | -0.15582 | 1.2582e-05 | -6.8549e-05 | 0.01041 | 0.010411 | 0.010411 | 0.99126 | 0.0030652 | 0.99121 | 0.0028071 | 4.9576
61 | 0.32263 | 0.15606 | -0.32263 | -0.15626 | 1.2176e-06 | -0.00019603 | 0.010437 | 0.01044 | 0.01044 | 0.99127 | 0.00025024 | 0.99127 | 0.00028306 | 4.7452
62 | 1.1653 | 0.46752 | -1.1628 | -0.49869 | 0.0024941 | -0.031171 | 0.036706 | 0.037064 | 0.037064 | 0.98749 | 0.027788 | 0.98546 | 0.040187 | 16.8472
63 | 0.30989 | 0.14928 | -0.30989 | -0.15009 | 4.6714e-06 | -0.0008035 | 0.010056 | 0.010066 | 0.010066 | 0.98749 | 0.027788 | 0.98747 | 0.027918 | 4.5754
64 | 4.0801 | 1.8686 | -4.078 | -1.876 | 0.0021392 | -0.007469 | 0.12961 | 0.12972 | 0.12972 | 0.99953 | -0.0085633 | 0.99895 | -0.015207 | 35.8335
65 | -0.20772 | -0.1006 | 0.20772 | 0.10021 | 1.0435e-06 | -0.00039434 | 0.00677 | 0.006765 | 0.00677 | 0.98412 | 0.047962 | 0.98412 | 0.047919 | 3.0773
66 | -0.20772 | -0.10021 | 0.20779 | 0.070379 | 7.4737e-05 | -0.029828 | 0.006765 | 0.0064331 | 0.006765 | 0.98412 | 0.047919 | 0.98446 | 0.045909 | 3.075
67 | -0.27248 | -0.10165 | 0.2725 | 0.095864 | 2.4144e-05 | -0.0057877 | 0.0085278 | 0.0084699 | 0.0085278 | 0.98446 | 0.045909 | 0.98455 | 0.045614 | 3.8763
68 | 0.064688 | 0.031272 | -0.064687 | -0.031329 | 3.9585e-07 | -5.7641e-05 | 0.0021069 | 0.0021076 | 0.0021076 | 0.98446 | 0.045909 | 0.98446 | 0.045869 | 1.0036
69 | 0.16132 | 0.078104 | -0.16132 | -0.078128 | 1.0874e-06 | -2.4892e-05 | 0.0052551 | 0.0052554 | 0.0052554 | 0.98455 | 0.045614 | 0.98454 | 0.045569 | 2.5026
70 | -0.60796 | -0.25381 | 0.60833 | 0.23639 | 0.00037317 | -0.017414 | 0.019317 | 0.019125 | 0.019317 | 0.98455 | 0.045614 | 0.98513 | 0.042395 | 8.7803
71 | 0.17414 | 0.07984 | -0.17413 | -0.083676 | 7.043e-06 | -0.0038354 | 0.0056169 | 0.0056647 | 0.0056647 | 0.98455 | 0.045614 | 0.98451 | 0.045942 | 2.5749
72 | 1.052 | 0.44508 | -1.0516 | -0.45071 | 0.00037069 | -0.005627 | 0.033462 | 0.033527 | 0.033527 | 0.98546 | 0.040187 | 0.98513 | 0.042395 | 15.2398
73 | 0.11083 | 0.053612 | -0.11082 | -0.053675 | 1.275e-06 | -6.2974e-05 | 0.0036064 | 0.0036072 | 0.0036072 | 0.98546 | 0.040187 | 0.98545 | 0.040111 | 1.7177
74 | 0.44332 | 0.21431 | -0.44331 | -0.21471 | 4.732e-06 | -0.00039296 | 0.014429 | 0.014434 | 0.014434 | 0.98513 | 0.042395 | 0.98512 | 0.042488 | 6.5609
75 | 0.17413 | 0.083676 | -0.17413 | -0.08412 | 8.2453e-07 | -0.00044473 | 0.0056647 | 0.0056704 | 0.0056704 | 0.98451 | 0.045942 | 0.98451 | 0.045983 | 2.5774
76 | 0.086274 | 0.04157 | -0.086272 | -0.041783 | 2.614e-06 | -0.00021344 | 0.0028081 | 0.0028108 | 0.0028108 | 0.98451 | 0.045983 | 0.98448 | 0.045781 | 1.3385
77 | -3.9577 | -1.8276 | 3.9579 | 1.827 | 0.00013755 | -0.000513 | 0.12605 | 0.12604 | 0.12605 | 0.99836 | -0.021958 | 0.9984 | -0.021523 | 34.8202
78 | -3.9579 | -1.827 | 3.9598 | 1.8196 | 0.0019875 | -0.0074258 | 0.12604 | 0.12593 | 0.12604 | 0.9984 | -0.021523 | 0.99895 | -0.015207 | 34.8181
79 | 0.11815 | 0.056405 | -0.11815 | -0.057223 | 6.579e-07 | -0.00081786 | 0.0037834 | 0.0037937 | 0.0037937 | 0.99895 | -0.015207 | 0.99894 | -0.01516 | 1.7244
80 | -1.3022 | -0.5915 | 1.3026 | 0.58763 | 0.00040956 | -0.0038706 | 0.042069 | 0.042021 | 0.042069 | 0.98141 | -0.39811 | 0.9817 | -0.40044 | 19.1225
81 | 0.2064 | 0.090786 | -0.20639 | -0.09609 | 1.3687e-05 | -0.0053041 | 0.0066325 | 0.0066969 | 0.0066969 | 0.98141 | -0.39811 | 0.98135 | -0.39762 | 3.044
82 | 0.27217 | 0.13163 | -0.27214 | -0.1318 | 2.3547e-05 | -0.00017734 | 0.0088927 | 0.0088952 | 0.0088952 | 0.98141 | -0.39811 | 0.98132 | -0.39868 | 4.2358
83 | -1.6955 | -0.7753 | 1.6956 | 0.77434 | 0.00017641 | -0.00095973 | 0.054821 | 0.054809 | 0.054821 | 0.9817 | -0.40044 | 0.98179 | -0.40124 | 24.9188
84 | 0.39285 | 0.18767 | -0.39285 | -0.18826 | 5.6452e-06 | -0.0005916 | 0.012803 | 0.01281 | 0.01281 | 0.9817 | -0.40044 | 0.98169 | -0.40032 | 5.8228
85 | 0.20639 | 0.09609 | -0.20638 | -0.099953 | 1.014e-05 | -0.0038631 | 0.0066969 | 0.0067457 | 0.0067457 | 0.98135 | -0.39762 | 0.9813 | -0.39721 | 3.0662
86 | 0.30499 | 0.14704 | -0.30499 | -0.14771 | 3.8768e-06 | -0.00067231 | 0.0099565 | 0.0099651 | 0.0099651 | 0.98169 | -0.40032 | 0.98167 | -0.40021 | 4.5296
87 | 0.087858 | 0.041223 | -0.087857 | -0.042551 | 6.3149e-07 | -0.0013284 | 0.0028538 | 0.0028706 | 0.0028706 | 0.98169 | -0.40032 | 0.98168 | -0.40026 | 1.3048
88 | 0.16925 | 0.080411 | -0.16925 | -0.081409 | 1.7694e-06 | -0.00099818 | 0.0055148 | 0.0055275 | 0.0055275 | 0.98085 | -0.39356 | 0.98084 | -0.39347 | 2.5125
89 | 0.16925 | 0.081409 | -0.16925 | -0.081939 | 9.4342e-07 | -0.00053034 | 0.0055275 | 0.0055343 | 0.0055343 | 0.98084 | -0.39347 | 0.98083 | -0.39342 | 2.5156
90 | 0.075345 | 0.03646 | -0.075345 | -0.036491 | 1.1079e-08 | -3.1042e-05 | 0.0024635 | 0.0024639 | 0.0024639 | 0.98083 | -0.39342 | 0.98083 | -0.39342 | 1.12

## res_trafo
| p_hv_mw | q_hv_mvar | p_lv_mw | q_lv_mvar | pl_mw | ql_mvar | i_hv_ka | i_lv_ka | vm_hv_pu | va_hv_degree | vm_lv_pu | va_lv_degree | loading_percent
0 | 2.6518e-14 | 1.7507e-14 | 0.013999 | 0.0105 | 0.013999 | 0.0105 | 1.6678e-16 | 0.00050517 | 0.99997 | 149.9981 | 1 | 0 | 0.069998

## res_ext_grid
| p_mw | q_mvar
0 | 8.6186 | 3.8772

## res_load
| p_mw | q_mvar
0 | 0.11543 | 0.055906
1 | 0.17647 | 0.08547
2 | 0.14693 | 0.071162
3 | 0.062713 | 0.030373
4 | 0.08005 | 0.03877
5 | 0.1768 | 0.08563
6 | 0.07654 | 0.03707
7 | 0.68074 | 0.3297
8 | 0.093845 | 0.045451
9 | 0.093925 | 0.04549
10 | 0.14404 | 0.069761
11 | 0.22588 | 0.1094
12 | 0.085212 | 0.04127
13 | 0.15436 | 0.074758
14 | 0.078823 | 0.038176
15 | 0.11071 | 0.053618
16 | 0.19754 | 0.095674
17 | 0.069388 | 0.033606
18 | 0.14412 | 0.069799
19 | 0.13214 | 0.063999
20 | 0.36189 | 0.17527
21 | 0.095814 | 0.046405
22 | 0.16773 | 0.081235
23 | 0.26691 | 0.12927
24 | 0.10288 | 0.049825
25 | 0.17585 | 0.085166
26 | 0.35153 | 0.17026
27 | 0.20772 | 0.1006
28 | 0.064687 | 0.031329
29 | 0.11082 | 0.053675
30 | 0.44331 | 0.21471
31 | 0.087856 | 0.04255
32 | 0.16132 | 0.078128
33 | 0.32263 | 0.15626
34 | 0.32173 | 0.15582
35 | 0.30989 | 0.15009
36 | 0.086272 | 0.041783
37 | 0.35832 | 0.17354
38 | 0.11815 | 0.057223
39 | 0.27214 | 0.1318
40 | 0.30423 | 0.14734
41 | 0.20638 | 0.099953
42 | 0.30499 | 0.14771
43 | 0.087857 | 0.042551
44 | 0.093902 | 0.045479
45 | 0.075345 | 0.036491

## dtypes
| element | column | dtype
0 | bus | name | object
1 | bus | vn_kv | float64
2 | bus | type | object
3 | bus | zone | object
4 | bus | in_service | bool
5 | load | name | object
6 | load | bus | uint32
7 | load | p_mw | float64
8 | load | q_mvar | float64
9 | load | const_z_percent | float64
10 | load | const_i_percent | float64
11 | load | sn_mva | float64
12 | load | scaling | float64
13 | load | in_service | bool
14 | load | type | object
15 | ext_grid | name | object
16 | ext_grid | bus | uint32
17 | ext_grid | vm_pu | float64
18 | ext_grid | va_degree | float64
19 | ext_grid | slack_weight | float64
20 | ext_grid | in_service | bool
21 | line | name | object
22 | line | std_type | object
23 | line | from_bus | uint32
24 | line | to_bus | uint32
25 | line | length_km | float64
26 | line | r_ohm_per_km | float64
27 | line | x_ohm_per_km | float64
28 | line | c_nf_per_km | float64
29 | line | g_us_per_km | float64
30 | line | max_i_ka | float64
31 | line | df | float64
32 | line | parallel | uint32
33 | line | type | object
34 | line | in_service | bool
35 | trafo | name | object
36 | trafo | std_type | object
37 | trafo | hv_bus | uint32
38 | trafo | lv_bus | uint32
39 | trafo | sn_mva | float64
40 | trafo | vn_hv_kv | float64
41 | trafo | vn_lv_kv | float64
42 | trafo | vk_percent | float64
43 | trafo | vkr_percent | float64
44 | trafo | pfe_kw | float64
45 | trafo | i0_percent | float64
46 | trafo | shift_degree | float64
47 | trafo | tap_side | object
48 | trafo | tap_neutral | int32
49 | trafo | tap_min | int32
50 | trafo | tap_max | int32
51 | trafo | tap_step_percent | float64
52 | trafo | tap_step_degree | float64
53 | trafo | tap_pos | int32
54 | trafo | tap_phase_shifter | bool
55 | trafo | parallel | uint32
56 | trafo | df | float64
57 | trafo | in_service | bool
58 | bus_geodata | x | float64
59 | bus_geodata | y | float64
60 | bus_geodata | coords | object
61 | res_bus | vm_pu | float64
62 | res_bus | va_degree | float64
63 | res_bus | p_mw | float64
64 | res_bus | q_mvar | float64
65 | res_line | p_from_mw | float64
66 | res_line | q_from_mvar | float64
67 | res_line | p_to_mw | float64
68 | res_line | q_to_mvar | float64
69 | res_line | pl_mw | float64
70 | res_line | ql_mvar | float64
71 | res_line | i_from_ka | float64
72 | res_line | i_to_ka | float64
73 | res_line | i_ka | float64
74 | res_line | vm_from_pu | float64
75 | res_line | va_from_degree | float64
76 | res_line | vm_to_pu | float64
77 | res_line | va_to_degree | float64
78 | res_line | loading_percent | float64
79 | res_trafo | p_hv_mw | float64
80 | res_trafo | q_hv_mvar | float64
81 | res_trafo | p_lv_mw | float64
82 | res_trafo | q_lv_mvar | float64
83 | res_trafo | pl_mw | float64
84 | res_trafo | ql_mvar | float64
85 | res_trafo | i_hv_ka | float64
86 | res_trafo | i_lv_ka | float64
87 | res_trafo | vm_hv_pu | float64
88 | res_trafo | va_hv_degree | float64
89 | res_trafo | vm_lv_pu | float64
90 | res_trafo | va_lv_degree | float64
91 | res_trafo | loading_percent | float64
92 | res_ext_grid | p_mw | float64
93 | res_ext_grid | q_mvar | float64
94 | res_load | p_mw | float64
95 | res_load | q_mvar | float64

## parameters
| version | format_version | converged | OPF_converged | name | f_hz | sn_mva
0 | 2.14.6 | 2.14.0 | TRUE | FALSE |  | 50 | 1