## bus
| name | vn_kv | type | zone | in_service
0 | bus_MV_316_0_node_0 | 20 | n |  | TRUE
1 | bus_MV_316_0_node_1 | 20 | n |  | TRUE
2 | bus_MV_316_0_node_6 | 20 | n |  | TRUE
3 | bus_MV_316_0_node_2 | 20 | n |  | TRUE
4 | bus_MV_316_0_node_163 | 20 | n |  | TRUE
5 | bus_MV_316_0_node_3 | 20 | n |  | TRUE
6 | bus_MV_316_0_node_5 | 20 | n |  | TRUE
7 | bus_MV_316_0_node_183 | 20 | n |  | TRUE
8 | bus_MV_316_0_node_7 | 20 | n |  | TRUE
9 | bus_MV_316_0_node_8 | 20 | n |  | TRUE
10 | bus_MV_316_0_node_9 | 20 | n |  | TRUE
11 | bus_MV_316_0_node_10 | 20 | n |  | TRUE
12 | bus_MV_316_0_node_11 | 20 | n |  | TRUE
13 | bus_MV_316_0_node_12 | 20 | n |  | TRUE
14 | bus_MV_316_0_node_13 | 20 | n |  | TRUE
15 | bus_MV_316_0_node_14 | 20 | n |  | TRUE
16 | bus_MV_316_0_node_55 | 20 | n |  | TRUE
17 | bus_MV_316_0_node_57 | 20 | n |  | TRUE
18 | bus_MV_316_0_node_15 | 20 | n |  | TRUE
19 | bus_MV_316_0_node_16 | 20 | n |  | TRUE
20 | bus_MV_316_0_node_17 | 20 | n |  | TRUE
21 | bus_MV_316_0_node_18 | 20 | n |  | TRUE
22 | bus_MV_316_0_node_125 | 20 | n |  | TRUE
23 | bus_MV_316_0_node_123 | 20 | n |  | TRUE
24 | bus_MV_316_0_node_19 | 20 | n |  | TRUE
25 | bus_MV_316_0_node_20 | 20 | n |  | TRUE
26 | bus_MV_316_0_node_21 | 20 | n |  | TRUE
27 | bus_MV_316_0_node_22 | 20 | n |  | TRUE
28 | bus_MV_316_0_node_23 | 20 | n |  | TRUE
29 | bus_MV_316_0_node_174 | 20 | n |  | TRUE
30 | bus_MV_316_0_node_24 | 20 | n |  | TRUE
31 | bus_MV_316_0_node_131 | 20 | n |  | TRUE
32 | bus_MV_316_0_node_175 | 20 | n |  | TRUE
33 | bus_MV_316_0_node_133 | 20 | n |  | TRUE
34 | bus_MV_316_0_node_130 | 20 | n |  | TRUE
35 | bus_MV_316_0_node_128 | 20 | n |  | TRUE
36 | bus_MV_316_0_node_129 | 20 | n |  | TRUE
37 | bus_MV_316_0_node_132 | 20 | n |  | TRUE
38 | bus_MV_316_0_node_32 | 20 | n |  | TRUE
39 | bus_MV_316_0_node_29 | 20 | n |  | TRUE
40 | bus_MV_316_0_node_31 | 20 | n |  | TRUE
41 | bus_MV_316_0_node_30 | 20 | n |  | TRUE
42 | bus_MV_316_0_node_33 | 20 | n |  | TRUE
43 | bus_MV_316_0_node_35 | 20 | n |  | TRUE
44 | bus_MV_316_0_node_140 | 20 | n |  | TRUE
45 | bus_MV_316_0_node_179 | 20 | n |  | TRUE
46 | bus_MV_316_0_node_34 | 20 | n |  | TRUE
47 | bus_MV_316_0_node_48 | 20 | n |  | TRUE
48 | bus_MV_316_0_node_171 | 20 | n |  | TRUE
49 | bus_MV_316_0_node_36 | 20 | n |  | TRUE
50 | bus_MV_316_0_node_134 | 20 | n |  | TRUE
51 | bus_MV_316_0_node_135 | 20 | n |  | TRUE
52 | bus_MV_316_0_node_161 | 20 | n |  | TRUE
53 | bus_MV_316_0_node_56 | 20 | n |  | TRUE
54 | bus_MV_316_0_node_127 | 20 | n |  | TRUE
55 | bus_MV_316_0_node_138 | 20 | n |  | TRUE
56 | bus_MV_316_0_node_136 | 20 | n |  | TRUE
57 | bus_MV_316_0_node_162 | 20 | n |  | TRUE
58 | bus_MV_316_0_node_142 | 20 | n |  | TRUE
59 | bus_MV_316_0_node_137 | 20 | n |  | TRUE
60 | bus_MV_316_0_node_47 | 20 | n |  | TRUE
61 | bus_MV_316_0_node_53 | 20 | n |  | TRUE
62 | bus_MV_316_0_node_54 | 20 | n |  | TRUE
63 | bus_MV_316_0_node_139 | 20 | n |  | TRUE
64 | bus_MV_316_0_node_141 | 20 | n |  | TRUE
65 | bus_MV_316_0_node_124 | 20 | n |  | TRUE
66 | bus_MV_316_0_node_126 | 20 | n |  | TRUE
67 | bus_HV_316_0_node_17 | 110 | n |  | TRUE

## load
| name | bus | p_mw | q_mvar | const_z_percent | const_i_percent | sn_mva | scaling | in_service | type
0 | MV_316_0_load_0 | 0 | 0.10139 | 0.049104 | 0 | 0 |  | 1 | TRUE | wye
1 | MV_316_0_load_6 | 2 | 0.20939 | 0.10141 | 0 | 0 |  | 1 | TRUE | wye
2 | MV_316_0_load_3 | 5 | 0.13964 | 0.067631 | 0 | 0 |  | 1 | TRUE | wye
3 | MV_316_0_load_5 | 6 | 0.059564 | 0.028848 | 0 | 0 |  | 1 | TRUE | wye
4 | MV_316_0_load_183 | 7 | 0.15543 | 0.07528 | 0 | 0 |  | 1 | TRUE | wye
5 | MV_316_0_load_7 | 8 | 0.14107 | 0.068324 | 0 | 0 |  | 1 | TRUE | wye
6 | MV_316_0_load_8 | 9 | 0.069392 | 0.033608 | 0 | 0 |  | 1 | TRUE | wye
7 | MV_316_0_load_10 | 11 | 0.070332 | 0.034064 | 0 | 0 |  | 1 | TRUE | wye
8 | MV_316_0_load_14 | 15 | 0.40577 | 0.19652 | 0 | 0 |  | 1 | TRUE | wye
9 | MV_316_0_load_57 | 17 | 0.33229 | 0.16093 | 0 | 0 |  | 1 | TRUE | wye
10 | MV_316_0_load_15 | 18 | 0.37689 | 0.18253 | 0 | 0 |  | 1 | TRUE | wye
11 | MV_316_0_load_123 | 23 | 0.36288 | 0.17575 | 0 | 0 |  | 1 | TRUE | wye
12 | MV_316_0_load_19 | 24 | 0.19969 | 0.096717 | 0 | 0 |  | 1 | TRUE | wye
13 | MV_316_0_load_20 | 25 | 0.38446 | 0.1862 | 0 | 0 |  | 1 | TRUE | wye
14 | MV_316_0_load_174 | 29 | 0.18141 | 0.087861 | 0 | 0 |  | 1 | TRUE | wye
15 | MV_316_0_load_24 | 30 | 0.26178 | 0.12679 | 0 | 0 |  | 1 | TRUE | wye
16 | MV_316_0_load_175 | 32 | 0.069153 | 0.033492 | 0 | 0 |  | 1 | TRUE | wye
17 | MV_316_0_load_133 | 33 | 0.096648 | 0.046809 | 0 | 0 |  | 1 | TRUE | wye
18 | MV_316_0_load_128 | 35 | 0.1902 | 0.092119 | 0 | 0 |  | 1 | TRUE | wye
19 | MV_316_0_load_129 | 36 | 0.20654 | 0.10003 | 0 | 0 |  | 1 | TRUE | wye
20 | MV_316_0_load_132 | 37 | 0.085423 | 0.041372 | 0 | 0 |  | 1 | TRUE | wye
21 | MV_316_0_load_29 | 39 | 0.21534 | 0.1043 | 0 | 0 |  | 1 | TRUE | wye
22 | MV_316_0_load_140 | 44 | 0.070992 | 0.034383 | 0 | 0 |  | 1 | TRUE | wye
23 | MV_316_0_load_179 | 45 | 0.3162 | 0.15314 | 0 | 0 |  | 1 | TRUE | wye
24 | MV_316_0_load_48 | 47 | 0.13965 | 0.067638 | 0 | 0 |  | 1 | TRUE | wye
25 | MV_316_0_load_171 | 48 | 0.38462 | 0.18628 | 0 | 0 |  | 1 | TRUE | wye
26 | MV_316_0_load_36 | 49 | 0.39214 | 0.18992 | 0 | 0 |  | 1 | TRUE | wye
27 | MV_316_0_load_135 | 51 | 0.15844 | 0.076737 | 0 | 0 |  | 1 | TRUE | wye
28 | MV_316_0_load_161 | 52 | 0.15762 | 0.076337 | 0 | 0 |  | 1 | TRUE | wye
29 | MV_316_0_load_127 | 54 | 2.0759 | 1.0054 | 0 | 0 |  | 1 | TRUE | wye
30 | MV_316_0_load_136 | 56 | 0.18555 | 0.089864 | 0 | 0 |  | 1 | TRUE | wye
31 | MV_316_0_load_162 | 57 | 0.26957 | 0.13056 | 0 | 0 |  | 1 | TRUE | wye
32 | MV_316_0_load_137 | 59 | 0.17664 | 0.085552 | 0 | 0 |  | 1 | TRUE | wye
33 | MV_316_0_load_47 | 60 | 0.28204 | 0.1366 | 0 | 0 |  | 1 | TRUE | wye
34 | MV_316_0_load_53 | 61 | 0.052349 | 0.025354 | 0 | 0 |  | 1 | TRUE | wye
35 | MV_316_0_load_124 | 65 | 0.17904 | 0.086715 | 0 | 0 |  | 1 | TRUE | wye
36 | MV_316_0_load_126 | 66 | 0.98762 | 0.47832 | 0 | 0 |  | 1 | TRUE | wye

## ext_grid
| name | bus | vm_pu | va_degree | slack_weight | in_service
0 |  | 20 | 1 | 0 | 1 | TRUE

## line
| name | std_type | from_bus | to_bus | length_km | r_ohm_per_km | x_ohm_per_km | c_nf_per_km | g_us_per_km | max_i_ka | df | parallel | type | in_service
0 | MV_316_0_line_0 |  | 0 | 1 | 0.046368 | 0.5939 | 0.372 | 9.5 | 0 | 0.21 | 1 | 1 | ol | TRUE
1 | MV_316_0_line_1 |  | 0 | 2 | 1.318 | 0.5939 | 0.372 | 9.5 | 0 | 0.21 | 1 | 1 | ol | TRUE
2 | MV_316_0_line_2 |  | 1 | 3 | 1.2902 | 0.445 | 0.132 | 190 | 0 | 0.22 | 1 | 1 | cs | TRUE
3 | MV_316_0_line_3 |  | 1 | 4 | 0.92693 | 0.5939 | 0.372 | 9.5 | 0 | 0.21 | 1 | 1 | ol | TRUE
4 | MV_316_0_line_4 |  | 2 | 7 | 0.29263 | 0.5939 | 0.372 | 9.5 | 0 | 0.21 | 1 | 1 | ol | TRUE
5 | MV_316_0_line_5 |  | 3 | 5 | 0.017264 | 0.445 | 0.132 | 190 | 0 | 0.22 | 1 | 1 | cs | TRUE
6 | MV_316_0_line_6 |  | 3 | 6 | 1.4501 | 0.5939 | 0.372 | 9.5 | 0 | 0.21 | 1 | 1 | ol | TRUE
7 | MV_316_0_line_7 |  | 4 | 57 | 0.065413 | 0.445 | 0.132 | 190 | 0 | 0.22 | 1 | 1 | cs | TRUE
8 | MV_316_0_line_8 |  | 7 | 8 | 0.33465 | 0.5939 | 0.372 | 9.5 | 0 | 0.21 | 1 | 1 | ol | TRUE
9 | MV_316_0_line_9 |  | 7 | 10 | 1.1457 | 0.5939 | 0.372 | 9.5 | 0 | 0.21 | 1 | 1 | ol | TRUE
10 | MV_316_0_line_10 |  | 9 | 10 | 0.044901 | 0.445 | 0.132 | 190 | 0 | 0.22 | 1 | 1 | cs | TRUE
11 | MV_316_0_line_11 |  | 11 | 12 | 0.078521 | 0.445 | 0.132 | 190 | 0 | 0.22 | 1 | 1 | cs | TRUE
12 | MV_316_0_line_12 |  | 12 | 13 | 0.5853 | 0.445 | 0.132 | 190 | 0 | 0.22 | 1 | 1 | cs | TRUE
13 | MV_316_0_line_13 |  | 12 | 14 | 1.3422 | 0.445 | 0.132 | 190 | 0 | 0.22 | 1 | 1 | cs | TRUE
14 | MV_316_0_line_14 |  | 13 | 15 | 0.08631 | 0.5939 | 0.372 | 9.5 | 0 | 0.21 | 1 | 1 | ol | TRUE
15 | MV_316_0_line_15 |  | 14 | 16 | 0.5487 | 0.445 | 0.132 | 190 | 0 | 0.22 | 1 | 1 | cs | TRUE
16 | MV_316_0_line_16 |  | 14 | 17 | 0.037119 | 0.5939 | 0.372 | 9.5 | 0 | 0.21 | 1 | 1 | ol | TRUE
17 | MV_316_0_line_17 |  | 16 | 61 | 0.28464 | 0.445 | 0.132 | 190 | 0 | 0.22 | 1 | 1 | cs | TRUE
18 | MV_316_0_line_18 |  | 17 | 28 | 1.8184 | 0.5939 | 0.372 | 9.5 | 0 | 0.21 | 1 | 1 | ol | TRUE
19 | MV_316_0_line_19 |  | 18 | 19 | 0.017187 | 0.5939 | 0.372 | 9.5 | 0 | 0.21 | 1 | 1 | ol | TRUE
20 | MV_316_0_line_20 |  | 19 | 20 | 0.43565 | 0.445 | 0.132 | 190 | 0 | 0.22 | 1 | 1 | cs | TRUE
21 | MV_316_0_line_21 |  | 19 | 21 | 0.91187 | 0.445 | 0.132 | 190 | 0 | 0.22 | 1 | 1 | cs | TRUE
22 | MV_316_0_line_22 |  | 20 | 22 | 0.061646 | 0.103 | 0.058 | 500 | 0 | 0.638 | 1 | 1 | cs | TRUE
23 | MV_316_0_line_23 |  | 20 | 23 | 0.014807 | 0.445 | 0.132 | 190 | 0 | 0.22 | 1 | 1 | cs | TRUE
24 | MV_316_0_line_24 |  | 21 | 24 | 0.032777 | 0.5939 | 0.372 | 9.5 | 0 | 0.21 | 1 | 1 | ol | TRUE
25 | MV_316_0_line_25 |  | 22 | 66 | 0.031359 | 0.161 | 0.117 | 273 | 0 | 0.362 | 1 | 1 | cs | TRUE
26 | MV_316_0_line_26 |  | 22 | 35 | 0.032296 | 0.103 | 0.058 | 500 | 0 | 0.638 | 1 | 1 | cs | TRUE
27 | MV_316_0_line_27 |  | 23 | 65 | 0.038987 | 0.445 | 0.132 | 190 | 0 | 0.22 | 1 | 1 | cs | TRUE
28 | MV_316_0_line_28 |  | 25 | 26 | 0.10016 | 0.5939 | 0.372 | 9.5 | 0 | 0.21 | 1 | 1 | ol | TRUE
29 | MV_316_0_line_29 |  | 26 | 27 | 0.9838 | 0.445 | 0.132 | 190 | 0 | 0.22 | 1 | 1 | cs | TRUE
30 | MV_316_0_line_30 |  | 26 | 28 | 1.2857 | 0.445 | 0.132 | 190 | 0 | 0.22 | 1 | 1 | cs | TRUE
31 | MV_316_0_line_31 |  | 27 | 29 | 0.056554 | 0.445 | 0.132 | 190 | 0 | 0.22 | 1 | 1 | cs | TRUE
32 | MV_316_0_line_32 |  | 28 | 30 | 0.04668 | 0.445 | 0.132 | 190 | 0 | 0.22 | 1 | 1 | cs | TRUE
33 | MV_316_0_line_33 |  | 31 | 32 | 0.097009 | 0.5939 | 0.372 | 9.5 | 0 | 0.21 | 1 | 1 | ol | TRUE
34 | MV_316_0_line_34 |  | 31 | 33 | 0.74533 | 0.119 | 0.32 | 11 | 0 | 0.645 | 1 | 1 | ol | TRUE
35 | MV_316_0_line_35 |  | 31 | 34 | 0.79088 | 0.103 | 0.058 | 500 | 0 | 0.638 | 1 | 1 | cs | TRUE
36 | MV_316_0_line_36 |  | 33 | 50 | 0.072913 | 0.103 | 0.058 | 500 | 0 | 0.638 | 1 | 1 | cs | TRUE
37 | MV_316_0_line_37 |  | 34 | 36 | 0.044177 | 0.103 | 0.058 | 500 | 0 | 0.638 | 1 | 1 | cs | TRUE
38 | MV_316_0_line_38 |  | 35 | 36 | 0.0093093 | 0.103 | 0.058 | 500 | 0 | 0.638 | 1 | 1 | cs | TRUE
39 | MV_316_0_line_39 |  | 37 | 38 | 0.011732 | 0.445 | 0.132 | 190 | 0 | 0.22 | 1 | 1 | cs | TRUE
40 | MV_316_0_line_40 |  | 38 | 41 | 0.12693 | 0.445 | 0.132 | 190 | 0 | 0.22 | 1 | 1 | cs | TRUE
41 | MV_316_0_line_41 |  | 39 | 40 | 0.037016 | 0.445 | 0.132 | 190 | 0 | 0.22 | 1 | 1 | cs | TRUE
42 | MV_316_0_line_42 |  | 39 | 41 | 0.082535 | 0.5939 | 0.372 | 9.5 | 0 | 0.21 | 1 | 1 | ol | TRUE
43 | MV_316_0_line_43 |  | 40 | 43 | 0.41663 | 0.445 | 0.132 | 190 | 0 | 0.22 | 1 | 1 | cs | TRUE
44 | MV_316_0_line_44 |  | 40 | 44 | 1.7238 | 0.5939 | 0.372 | 9.5 | 0 | 0.21 | 1 | 1 | ol | TRUE
45 | MV_316_0_line_45 |  | 41 | 42 | 0.34927 | 0.445 | 0.132 | 190 | 0 | 0.22 | 1 | 1 | cs | TRUE
46 | MV_316_0_line_46 |  | 42 | 45 | 0.044652 | 0.5939 | 0.372 | 9.5 | 0 | 0.21 | 1 | 1 | ol | TRUE
47 | MV_316_0_line_47 |  | 43 | 49 | 0.026203 | 0.445 | 0.132 | 190 | 0 | 0.22 | 1 | 1 | cs | TRUE
48 | MV_316_0_line_48 |  | 43 | 46 | 0.22096 | 0.445 | 0.132 | 190 | 0 | 0.22 | 1 | 1 | cs | TRUE
49 | MV_316_0_line_49 |  | 44 | 64 | 0.030063 | 0.445 | 0.132 | 190 | 0 | 0.22 | 1 | 1 | cs | TRUE
50 | MV_316_0_line_50 |  | 45 | 63 | 0.037067 | 0.5939 | 0.372 | 9.5 | 0 | 0.21 | 1 | 1 | ol | TRUE
51 | MV_316_0_line_51 |  | 46 | 47 | 0.13768 | 0.5939 | 0.372 | 9.5 | 0 | 0.21 | 1 | 1 | ol | TRUE
52 | MV_316_0_line_52 |  | 46 | 48 | 0.058514 | 0.5939 | 0.372 | 9.5 | 0 | 0.21 | 1 | 1 | ol | TRUE
53 | MV_316_0_line_53 |  | 47 | 60 | 0.032588 | 0.445 | 0.132 | 190 | 0 | 0.22 | 1 | 1 | cs | TRUE
54 | MV_316_0_line_54 |  | 50 | 51 | 0.061555 | 0.119 | 0.32 | 11 | 0 | 0.645 | 1 | 1 | ol | TRUE
55 | MV_316_0_line_55 |  | 51 | 55 | 0.078796 | 0.103 | 0.058 | 500 | 0 | 0.638 | 1 | 1 | cs | TRUE
56 | MV_316_0_line_56 |  | 51 | 56 | 0.039103 | 0.445 | 0.132 | 190 | 0 | 0.22 | 1 | 1 | cs | TRUE
57 | MV_316_0_line_57 |  | 52 | 53 | 0.37505 | 0.445 | 0.132 | 190 | 0 | 0.22 | 1 | 1 | cs | TRUE
58 | MV_316_0_line_58 |  | 52 | 54 | 0.68352 | 0.5939 | 0.372 | 9.5 | 0 | 0.21 | 1 | 1 | ol | TRUE
59 | MV_316_0_line_59 |  | 53 | 62 | 1.0605 | 0.445 | 0.132 | 190 | 0 | 0.22 | 1 | 1 | cs | TRUE
60 | MV_316_0_line_60 |  | 54 | 66 | 0.0090625 | 0.445 | 0.132 | 190 | 0 | 0.22 | 1 | 1 | cs | TRUE
61 | MV_316_0_line_61 |  | 55 | 63 | 0.46021 | 0.161 | 0.117 | 273 | 0 | 0.362 | 1 | 1 | cs | TRUE
62 | MV_316_0_line_62 |  | 56 | 59 | 0.0031148 | 0.445 | 0.132 | 190 | 0 | 0.22 | 1 | 1 | cs | TRUE
63 | MV_316_0_line_63 |  | 57 | 58 | 0.011936 | 0.445 | 0.132 | 190 | 0 | 0.22 | 1 | 1 | cs | TRUE
64 | MV_316_0_line_64 |  | 58 | 64 | 1.1204 | 0.445 | 0.132 | 190 | 0 | 0.22 | 1 | 1 | cs | TRUE
65 | MV_316_0_line_65 |  | 61 | 62 | 0.26062 | 0.5939 | 0.372 | 9.5 | 0 | 0.21 | 1 | 1 | ol | TRUE

## trafo
| name | std_type | hv_bus | lv_bus | sn_mva | vn_hv_kv | vn_lv_kv | vk_percent | vkr_percent | pfe_kw | i0_percent | shift_degree | tap_side | tap_neutral | tap_min | tap_max | tap_step_percent | tap_step_degree | tap_pos | tap_phase_shifter | parallel | df | in_service
0 | MV_316_0_trafo_17 | 25 MVA 110/20 kV | 67 | 20 | 25 | 110 | 20 | 12 | 0.41 | 14 | 0.07 | 150 | hv | 0 | -9 | 9 | 1.5 | 0 | 0 | FALSE | 1 | 1 | TRUE

## bus_geodata
| x | y | coords
0 | 2537496.3206 | 1187494.5893
1 | 2537523.0161 | 1187456.6774
2 | 2538133.892 | 1188648.0728
3 | 2536571.0042 | 1187907.7182
4 | 2537908.7443 | 1186613.8209
5 | 2536576.0848 | 1187924.2182
6 | 2535697.7475 | 1186750.0707
7 | 2538112.6061 | 1188939.9272
8 | 2538442.4172 | 1188996.6422
9 | 2537305.2364 | 1189783.9175
10 | 2537293.152 | 1189740.675
11 | 2541675.1477 | 1187815.7015
12 | 2541720.8856 | 1187751.8747
13 | 2541359.1897 | 1187873.9039
14 | 2542752.1184 | 1187809.1182
15 | 2541407.626 | 1187802.4662
16 | 2542837.1765 | 1187397.3828
17 | 2542764.6365 | 1187844.0625
18 | 2540459.4007 | 1186914.6218
19 | 2540460.8705 | 1186897.4974
20 | 2540624.346 | 1186505.2936
21 | 2540321.5942 | 1187356.8359
22 | 2540620.3755 | 1186444.3763
23 | 2540639.1195 | 1186506.2972
24 | 2540332.7892 | 1187387.6417
25 | 2545220.8066 | 1189166.6209
26 | 2545210.6864 | 1189066.9687
27 | 2545063.6003 | 1189615.3948
28 | 2544342.7687 | 1188747.3657
29 | 2545089.8865 | 1189657.4435
30 | 2544373.0929 | 1188711.8078
31 | 2540702.6885 | 1185680.1491
32 | 2540799.6876 | 1185678.7427
33 | 2540197.3595 | 1185132.2761
34 | 2540565.944 | 1186378.1908
35 | 2540601.1302 | 1186418.4678
36 | 2540594.9005 | 1186411.5502
37 | 2539532.1204 | 1184761.5779
38 | 2539522.7901 | 1184754.4648
39 | 2539365.3808 | 1184746.432
40 | 2539332.0881 | 1184730.0604
41 | 2539437.5805 | 1184786.4231
42 | 2539727.0153 | 1184945.3332
43 | 2539429.6969 | 1184513.8819
44 | 2538076.2523 | 1185910.9381
45 | 2539771.3614 | 1184940.1168
46 | 2539244.387 | 1184447.0238
47 | 2539150.7517 | 1184346.0879
48 | 2539196.301 | 1184480.3647
49 | 2539447.3082 | 1184494.4481
50 | 2540139.0048 | 1185135.6913
51 | 2540088.8286 | 1185171.3473
52 | 2541302.8738 | 1186214.384
53 | 2541552.8921 | 1186494.3259
54 | 2540650.0848 | 1186417.0436
55 | 2540013.2065 | 1185187.926
56 | 2540088.9607 | 1185210.2942
57 | 2537863.8627 | 1186566.9493
58 | 2537854.5517 | 1186559.4529
59 | 2540088.5784 | 1185213.3847
60 | 2539121.6924 | 1184331.3395
61 | 2542612.5516 | 1187221.7696
62 | 2542407.2252 | 1187061.265
63 | 2539765.7773 | 1184976.7604
64 | 2538072.0657 | 1185940.6873
65 | 2540677.2185 | 1186514.3804
66 | 2540643.6389 | 1186423.4138
67 | 2540624.346 | 1186505.2936

## line_std_types
| c_nf_per_km | r_ohm_per_km | x_ohm_per_km | max_i_ka | type | q_mm2 | alpha | voltage_rating
NAYY 4x50 SE | 210 | 0.642 | 0.083 | 0.142 | cs | 50 | 0.00403 | LV
NAYY 4x120 SE | 264 | 0.225 | 0.08 | 0.242 | cs | 120 | 0.00403 | LV
NAYY 4x150 SE | 261 | 0.208 | 0.08 | 0.27 | cs | 150 | 0.00403 | LV
NA2XS2Y 1x95 RM/25 12/20 kV | 216 | 0.313 | 0.132 | 0.252 | cs | 95 | 0.00403 | MV
NA2XS2Y 1x185 RM/25 12/20 kV | 273 | 0.161 | 0.117 | 0.362 | cs | 185 | 0.00403 | MV
NA2XS2Y 1x240 RM/25 12/20 kV | 304 | 0.122 | 0.112 | 0.421 | cs | 240 | 0.00403 | MV
NA2XS2Y 1x95 RM/25 6/10 kV | 315 | 0.313 | 0.123 | 0.249 | cs | 95 | 0.00403 | MV
NA2XS2Y 1x185 RM/25 6/10 kV | 406 | 0.161 | 0.11 | 0.358 | cs | 185 | 0.00403 | MV
NA2XS2Y 1x240 RM/25 6/10 kV | 456 | 0.122 | 0.105 | 0.416 | cs | 240 | 0.00403 | MV
NA2XS2Y 1x150 RM/25 12/20 kV | 250 | 0.206 | 0.116 | 0.319 | cs | 150 | 0.00403 | MV
NA2XS2Y 1x120 RM/25 12/20 kV | 230 | 0.253 | 0.119 | 0.283 | cs | 120 | 0.00403 | MV
NA2XS2Y 1x70 RM/25 12/20 kV | 190 | 0.443 | 0.132 | 0.22 | cs | 70 | 0.00403 | MV
NA2XS2Y 1x150 RM/25 6/10 kV | 360 | 0.206 | 0.11 | 0.315 | cs | 150 | 0.00403 | MV
NA2XS2Y 1x120 RM/25 6/10 kV | 340 | 0.253 | 0.113 | 0.28 | cs | 120 | 0.00403 | MV
NA2XS2Y 1x70 RM/25 6/10 kV | 280 | 0.443 | 0.123 | 0.217 | cs | 70 | 0.00403 | MV
N2XS(FL)2Y 1x120 RM/35 64/110 kV | 112 | 0.153 | 0.166 | 0.366 | cs | 120 | 0.00393 | HV
N2XS(FL)2Y 1x185 RM/35 64/110 kV | 125 | 0.099 | 0.156 | 0.457 | cs | 185 | 0.00393 | HV
N2XS(FL)2Y 1x240 RM/35 64/110 kV | 135 | 0.075 | 0.149 | 0.526 | cs | 240 | 0.00393 | HV
N2XS(FL)2Y 1x300 RM/35 64/110 kV | 144 | 0.06 | 0.144 | 0.588 | cs | 300 | 0.00393 | HV
15-AL1/3-ST1A 0.4 | 11 | 1.8769 | 0.35 | 0.105 | ol | 16 | 0.00403 | LV
24-AL1/4-ST1A 0.4 | 11.25 | 1.2012 | 0.335 | 0.14 | ol | 24 | 0.00403 | LV
48-AL1/8-ST1A 0.4 | 12.2 | 0.5939 | 0.3 | 0.21 | ol | 48 | 0.00403 | LV
94-AL1/15-ST1A 0.4 | 13.2 | 0.306 | 0.29 | 0.35 | ol | 94 | 0.00403 | LV
34-AL1/6-ST1A 10.0 | 9.7 | 0.8342 | 0.36 | 0.17 | ol | 34 | 0.00403 | MV
48-AL1/8-ST1A 10.0 | 10.1 | 0.5939 | 0.35 | 0.21 | ol | 48 | 0.00403 | MV
70-AL1/11-ST1A 10.0 | 10.4 | 0.4132 | 0.339 | 0.29 | ol | 70 | 0.00403 | MV
94-AL1/15-ST1A 10.0 | 10.75 | 0.306 | 0.33 | 0.35 | ol | 94 | 0.00403 | MV
122-AL1/20-ST1A 10.0 | 11.1 | 0.2376 | 0.323 | 0.41 | ol | 122 | 0.00403 | MV
149-AL1/24-ST1A 10.0 | 11.25 | 0.194 | 0.315 | 0.47 | ol | 149 | 0.00403 | MV
34-AL1/6-ST1A 20.0 | 9.15 | 0.8342 | 0.382 | 0.17 | ol | 34 | 0.00403 | MV
48-AL1/8-ST1A 20.0 | 9.5 | 0.5939 | 0.372 | 0.21 | ol | 48 | 0.00403 | MV
70-AL1/11-ST1A 20.0 | 9.7 | 0.4132 | 0.36 | 0.29 | ol | 70 | 0.00403 | MV
94-AL1/15-ST1A 20.0 | 10 | 0.306 | 0.35 | 0.35 | ol | 94 | 0.00403 | MV
122-AL1/20-ST1A 20.0 | 10.3 | 0.2376 | 0.344 | 0.41 | ol | 122 | 0.00403 | MV
149-AL1/24-ST1A 20.0 | 10.5 | 0.194 | 0.337 | 0.47 | ol | 149 | 0.00403 | MV
184-AL1/30-ST1A 20.0 | 10.75 | 0.1571 | 0.33 | 0.535 | ol | 184 | 0.00403 | MV
243-AL1/39-ST1A 20.0 | 11 | 0.1188 | 0.32 | 0.645 | ol | 243 | 0.00403 | MV
48-AL1/8-ST1A 110.0 | 8 | 0.5939 | 0.46 | 0.21 | ol | 48 | 0.00403 | HV
70-AL1/11-ST1A 110.0 | 8.4 | 0.4132 | 0.45 | 0.29 | ol | 70 | 0.00403 | HV
94-AL1/15-ST1A 110.0 | 8.65 | 0.306 | 0.44 | 0.35 | ol | 94 | 0.00403 | HV
122-AL1/20-ST1A 110.0 | 8.5 | 0.2376 | 0.43 | 0.41 | ol | 122 | 0.00403 | HV
149-AL1/24-ST1A 110.0 | 8.75 | 0.194 | 0.41 | 0.47 | ol | 149 | 0.00403 | HV
184-AL1/30-ST1A 110.0 | 8.8 | 0.1571 | 0.4 | 0.535 | ol | 184 | 0.00403 | HV
243-AL1/39-ST1A 110.0 | 9 | 0.1188 | 0.39 | 0.645 | ol | 243 | 0.00403 | HV
305-AL1/39-ST1A 110.0 | 9.2 | 0.0949 | 0.38 | 0.74 | ol | 305 | 0.00403 | HV
490-AL1/64-ST1A 110.0 | 9.75 | 0.059 | 0.37 | 0.96 | ol | 490 | 0.00403 | HV
679-AL1/86-ST1A 110.0 | 9.95 | 0.042 | 0.36 | 1.15 | ol | 679 | 0.00403 | HV
490-AL1/64-ST1A 220.0 | 10 | 0.059 | 0.285 | 0.96 | ol | 490 | 0.00403 | HV
679-AL1/86-ST1A 220.0 | 11.7 | 0.042 | 0.275 | 1.15 | ol | 679 | 0.00403 | HV
490-AL1/64-ST1A 380.0 | 11 | 0.059 | 0.253 | 0.96 | ol | 490 | 0.00403 | HV
679-AL1/86-ST1A 380.0 | 14.6 | 0.042 | 0.25 | 1.15 | ol | 679 | 0.00403 | HV

## trafo_std_types
| i0_percent | pfe_kw | vkr_percent | sn_mva | vn_lv_kv | vn_hv_kv | vk_percent | shift_degree | vector_group | tap_side | tap_neutral | tap_min | tap_max | tap_step_degree | tap_step_percent | tap_phase_shifter
160 MVA 380/110 kV | 0.06 | 60 | 0.25 | 160 | 110 | 380 | 12.2 | 0 | Yy0 | hv | 0 | -9 | 9 | 0 | 1.5 | FALSE
100 MVA 220/110 kV | 0.06 | 55 | 0.26 | 100 | 110 | 220 | 12 | 0 | Yy0 | hv | 0 | -9 | 9 | 0 | 1.5 | FALSE
63 MVA 110/20 kV | 0.04 | 22 | 0.32 | 63 | 20 | 110 | 18 | 150 | YNd5 | hv | 0 | -9 | 9 | 0 | 1.5 | FALSE
40 MVA 110/20 kV | 0.05 | 18 | 0.34 | 40 | 20 | 110 | 16.2 | 150 | YNd5 | hv | 0 | -9 | 9 | 0 | 1.5 | FALSE
25 MVA 110/20 kV | 0.07 | 14 | 0.41 | 25 | 20 | 110 | 12 | 150 | YNd5 | hv | 0 | -9 | 9 | 0 | 1.5 | FALSE
63 MVA 110/10 kV | 0.04 | 22 | 0.32 | 63 | 10 | 110 | 18 | 150 | YNd5 | hv | 0 | -9 | 9 | 0 | 1.5 | FALSE
40 MVA 110/10 kV | 0.05 | 18 | 0.34 | 40 | 10 | 110 | 16.2 | 150 | YNd5 | hv | 0 | -9 | 9 | 0 | 1.5 | FALSE
25 MVA 110/10 kV | 0.07 | 14 | 0.41 | 25 | 10 | 110 | 12 | 150 | YNd5 | hv | 0 | -9 | 9 | 0 | 1.5 | FALSE
0.25 MVA 20/0.4 kV | 0.32 | 0.8 | 1.44 | 0.25 | 0.4 | 20 | 6 | 150 | Yzn5 | hv | 0 | -2 | 2 | 0 | 2.5 | FALSE
0.4 MVA 20/0.4 kV | 0.3375 | 1.35 | 1.425 | 0.4 | 0.4 | 20 | 6 | 150 | Dyn5 | hv | 0 | -2 | 2 | 0 | 2.5 | FALSE
0.63 MVA 20/0.4 kV | 0.2619 | 1.65 | 1.206 | 0.63 | 0.4 | 20 | 6 | 150 | Dyn5 | hv | 0 | -2 | 2 | 0 | 2.5 | FALSE
0.25 MVA 10/0.4 kV | 0.24 | 0.6 | 1.2 | 0.25 | 0.4 | 10 | 4 | 150 | Dyn5 | hv | 0 | -2 | 2 | 0 | 2.5 | FALSE
0.4 MVA 10/0.4 kV | 0.2375 | 0.95 | 1.325 | 0.4 | 0.4 | 10 | 4 | 150 | Dyn5 | hv | 0 | -2 | 2 | 0 | 2.5 | FALSE
0.63 MVA 10/0.4 kV | 0.1873 | 1.18 | 1.0794 | 0.63 | 0.4 | 10 | 4 | 150 | Dyn5 | hv | 0 | -2 | 2 | 0 | 2.5 | FALSE

## trafo3w_std_types
| sn_hv_mva | sn_mv_mva | sn_lv_mva | vn_hv_kv | vn_mv_kv | vn_lv_kv | vk_hv_percent | vk_mv_percent | vk_lv_percent | vkr_hv_percent | vkr_mv_percent | vkr_lv_percent | pfe_kw | i0_percent | shift_mv_degree | shift_lv_degree | vector_group | tap_side | tap_neutral | tap_min | tap_max | tap_step_percent
63/25/38 MVA 110/20/10 kV | 63 | 25 | 38 | 110 | 20 | 10 | 10.4 | 10.4 | 10.4 | 0.28 | 0.32 | 0.35 | 35 | 0.89 | 0 | 0 | YN0yn0yn0 | hv | 0 | -10 | 10 | 1.2
63/25/38 MVA 110/10/10 kV | 63 | 25 | 38 | 110 | 10 | 10 | 10.4 | 10.4 | 10.4 | 0.28 | 0.32 | 0.35 | 35 | 0.89 | 0 | 0 | YN0yn0yn0 | hv | 0 | -10 | 10 | 1.2

## fuse_std_types
| fuse_type | i_rated_a | t_avg | t_min | t_total | x_avg | x_min | x_total
HV 100A | HV 100A | 100 | 0 | [10.0, 3.64, 0.854, 0.281, 0.1, 0.0531, 0.022, 0.01] | [10.0, 4.267, 1.21, 0.403, 0.1, 0.058, 0.022, 0.01] | 0 | [300.0, 350.0, 450.0, 550.0, 700.0, 850.0, 1200.0, 1752.0] | [600.0, 700.0, 900.0, 1150.0, 1665.0, 2000.0, 3000.0, 4313.0]
HV 10A | HV 10A | 10 | 0 | [10.0, 1675.0, 0.344, 0.156, 0.1, 0.0417, 0.0171, 0.01] | [10.0, 1.3, 0.3, 0.155, 0.1, 0.0555, 0.023, 0.01] | 0 | [30.0, 32.0, 35.0, 37.0, 39.0, 50.0, 70.0, 88.0] | [60.0, 70.0, 80.0, 87.0, 94.0, 110.0, 150.0, 216.0]
HV 125A | HV 125A | 125 | 0 | [10.0, 1.82, 0.344, 0.1, 0.0467, 0.0269, 0.01] | [10.0, 2.478, 0.426, 0.1, 0.0427, 0.0211, 0.01] | 0 | [375.0, 500.0, 700.0, 925.0, 1200.0, 1500.0, 2341.0] | [750.0, 1000.0, 1500.0, 2200.0, 3000.0, 4000.0, 5765.0]
HV 160A | HV 160A | 160 | 0 | [10.0, 4.15, 1.03, 0.198, 0.1, 0.051, 0.0172, 0.01] | [10.0, 2.3, 0.734, 0.274, 0.1, 0.046, 0.0177, 0.01] | 0 | [480.0, 550.0, 700.0, 1000.0, 1260.0, 1600.0, 2500.0, 3227.0] | [960.0, 1300.0, 1700.0, 2200.0, 2996.0, 4000.0, 6000.0, 7946.0]
HV 16A | HV 16A | 16 | 0 | [10.0, 0.352, 0.164, 0.1, 0.0649, 0.0342, 0.01] | [10.0, 2.34, 0.722, 0.181, 0.1, 0.055, 0.0296, 0.01] | 0 | [48.0, 60.0, 65.0, 71.0, 80.0, 100.0, 162.0] | [96.0, 110.0, 125.0, 150.0, 168.0, 200.0, 250.0, 398.0]
HV 200A | HV 200A | 200 | 0 | [10.0, 4.267, 1.21, 0.403, 0.1, 0.058, 0.022, 0.01] | [10.0, 3.73, 1.654, 0.328, 0.1, 0.0531, 0.019, 0.01] | 0 | [600.0, 700.0, 900.0, 1150.0, 1665.0, 2000.0, 3000.0, 4313.0] | [1200.0, 1500.0, 1800.0, 2700.0, 3960.0, 5000.0, 7500.0, 10620.0]
HV 20A | HV 20A | 20 | 0 | [10.0, 1.3, 0.3, 0.155, 0.1, 0.0555, 0.023, 0.01] | [10.0, 1.3, 0.161, 0.1, 0.0611, 0.0399, 0.0141, 0.01] | 0 | [60.0, 70.0, 80.0, 87.0, 94.0, 110.0, 150.0, 216.0] | [120.0, 150.0, 200.0, 223.0, 260.0, 300.0, 450.0, 532.0]
HV 25A | HV 25A | 25 | 0 | [10.0, 2.512, 0.833, 0.299, 0.1, 0.0372, 0.0223, 0.01] | [10.0, 3.125, 0.597, 0.198, 0.1, 0.0378, 0.022, 0.01] | 0 | [75.0, 82.0, 90.0, 100.0, 124.0, 170.0, 200.0, 289.0] | [150.0, 170.0, 210.0, 250.0, 294.0, 400.0, 500.0, 711.0]
HV 31.5A | HV 31.5A | 31.5 | 0 | [10.0, 2.34, 0.722, 0.181, 0.1, 0.055, 0.0296, 0.01] | [10.0, 2.84, 0.368, 0.164, 0.1, 0.0621, 0.0378, 0.0195, 0.01] | 0 | [95.0, 110.0, 125.0, 150.0, 165.0, 200.0, 250.0, 390.0] | [189.0, 220.0, 300.0, 350.0, 393.0, 450.0, 530.0, 700.0, 960.0]
HV 40A | HV 40A | 40 | 0 | [10.0, 1.3, 0.161, 0.1, 0.0611, 0.0399, 0.0141, 0.01] | [10.0, 2.05, 0.369, 0.198, 0.1, 0.051, 0.0298, 0.01] | 0 | [120.0, 150.0, 200.0, 223.0, 260.0, 300.0, 450.0, 532.0] | [240.0, 300.0, 400.0, 450.0, 530.0, 650.0, 800.0, 1311.0]
HV 50A | HV 50A | 50 | 0 | [10.0, 3.215, 0.597, 0.198, 0.1, 0.0378, 0.022, 0.01] | [10.0, 3.64, 0.854, 0.281, 0.1, 0.0531, 0.022, 0.01] | 0 | [150.0, 170.0, 210.0, 250.0, 294.0, 400.0, 500.0, 711.0] | [300.0, 350.0, 450.0, 550.0, 700.0, 850.0, 1200.0, 1752.0]
HV 6.3A | HV 6.3A | 6.3 | 0 | [10.0, 1.39, 0.344, 0.168, 0.1, 0.056, 0.0263, 0.01] | [10.0, 1.711, 0.516, 0.198, 0.1, 0.0634, 0.0303, 0.01] | 0 | [19.0, 19.5, 20.4, 20.8, 22.0, 25.0, 32.0, 48.0] | [38.0, 40.0, 43.0, 48.0, 53.0, 60.0, 75.0, 118.0]
HV 63A | HV 63A | 63 | 0 | [10.0, 2.84, 0.368, 0.164, 0.1, 0.0621, 0.0378, 0.0195, 0.01] | [10.0, 1.82, 0.344, 0.1, 0.0467, 0.0269, 0.01] | 0 | [189.0, 220.0, 300.0, 350.0, 393.0, 450.0, 530.0, 700.0, 961.0] | [378.0, 500.0, 700.0, 934.0, 1200.0, 1500.0, 2366.0]
HV 80A | HV 80A | 80 | 0 | [10.0, 2.05, 0.369, 0.198, 0.1, 0.051, 0.0298, 0.01] | [10.0, 4.15, 1.03, 0.198, 0.1, 0.051, 0.0172, 0.01] | 0 | [240.0, 300.0, 400.0, 450.0, 530.0, 650.0, 800.0, 1311.0] | [480.0, 550.0, 700.0, 1000.0, 1260.0, 1600.0, 2500.0, 3227.0]
Siemens NH-1-100 | Siemens NH-1-100 | 100 | [5400.0, 2000.0, 400.0, 20.0, 1.0, 0.2, 0.012, 0.004] | 0 | 0 | [150.0, 190.0, 250.0, 430.0, 900.0, 1250.0, 2700.0, 3600.0] | 0 | 0
Siemens NH-1-125 | Siemens NH-1-125 | 125 | [4800.0, 120.0, 7.0, 0.1, 0.004] | 0 | 0 | [180.0, 400.0, 740.0, 2000.0, 4250.0] | 0 | 0
Siemens NH-1-16 | Siemens NH-1-16 | 16 | [4000.0, 400.0, 2.0, 0.1, 0.04, 0.01] | 0 | 0 | [26.0, 35.0, 75.0, 150.0, 200.0, 300.0] | 0 | 0
Siemens NH-1-160 | Siemens NH-1-160 | 160 | [4800.0, 120.0, 7.0, 0.1, 0.004] | 0 | 0 | [210.0, 500.0, 900.0, 2300.0, 5000.0] | 0 | 0
Siemens NH-1-25 | Siemens NH-1-25 | 25 | [4000.0, 1000.0, 10.0, 0.2, 0.02, 0.01] | 0 | 0 | [40.0, 50.0, 100.0, 210.0, 400.0, 500.0] | 0 | 0
Siemens NH-1-50 | Siemens NH-1-50 | 50 | [4000.0, 40.0, 4.0, 1.0, 0.02, 0.01] | 0 | 0 | [86.0, 200.0, 300.0, 400.0, 1000.0, 1280.0] | 0 | 0
Siemens NH-1-63 | Siemens NH-1-63 | 63 | [4000.0, 100.0, 10.0, 2.0, 0.04, 0.01] | 0 | 0 | [100.0, 200.0, 300.0, 400.0, 1000.0, 1500.0] | 0 | 0
Siemens NH-1-80 | Siemens NH-1-80 | 80 | [4800.0, 120.0, 7.0, 0.1, 0.01] | 0 | 0 | [150.58, 250.0, 450.0, 1150.0, 2470.0] | 0 | 0
Siemens NH-2-1000 | Siemens NH-2-1000 | 1000 | [4800.0, 120.0, 7.0, 0.1, 0.004] | 0 | 0 | [1900.0, 3500.0, 8400.0, 24000.0, 52000.0] | 0 | 0
Siemens NH-2-200 | Siemens NH-2-200 | 200 | [4800.0, 120.0, 7.0, 0.1, 0.004] | 0 | 0 | [280.0, 650.0, 1200.0, 3000.0, 7000.0] | 0 | 0
Siemens NH-2-224 | Siemens NH-2-224 | 224 | [4800.0, 120.0, 7.0, 0.2, 0.04, 0.004] | 0 | 0 | [400.0, 750.0, 1453.0, 3025.0, 4315.0, 7600.0] | 0 | 0
Siemens NH-2-250 | Siemens NH-2-250 | 250 | [4800.0, 120.0, 7.0, 0.1, 0.004] | 0 | 0 | [450.0, 800.0, 1650.0, 4000.0, 8500.0] | 0 | 0
Siemens NH-2-315 | Siemens NH-2-315 | 315 | [4800.0, 120.0, 7.0, 0.1, 0.004] | 0 | 0 | [550.0, 920.0, 1900.0, 5000.0, 11000.0] | 0 | 0
Siemens NH-2-355 | Siemens NH-2-355 | 355 | [4800.0, 120.0, 6.0, 0.1, 0.004] | 0 | 0 | [650.0, 1116.27, 2350.0, 5840.0, 12790.0] | 0 | 0
Siemens NH-2-400 | Siemens NH-2-400 | 400 | [4800.0, 120.0, 7.0, 0.1, 0.004] | 0 | 0 | [720.0, 1350.0, 2800.0, 6500.0, 15000.0] | 0 | 0
Siemens NH-2-425 | Siemens NH-2-425 | 425 | [4800.0, 120.0, 7.0, 0.1, 0.004] | 0 | 0 | [850.0, 1500.0, 3050.0, 7500.0, 16500.0] | 0 | 0
Siemens NH-2-630 | Siemens NH-2-630 | 630 | [4800.0, 120.0, 7.0, 0.1, 0.004] | 0 | 0 | [1200.0, 2000.0, 4800.0, 12000.0, 26000.0] | 0 | 0

## res_bus
| vm_pu | va_degree | p_mw | q_mvar
0 | 0.9863 | -0.16279 | 0.10139 | 0.049104
1 | 0.98636 | -0.16239 | 0 | 0
2 | 0.98482 | -0.17267 | 0.20939 | 0.10141
3 | 0.98604 | -0.16067 | 0 | 0
4 | 0.98792 | -0.1493 | 0 | 0
5 | 0.98604 | -0.16064 | 0.13964 | 0.067631
6 | 0.98587 | -0.16185 | 0.059564 | 0.028848
7 | 0.98461 | -0.17408 | 0.15543 | 0.07528
8 | 0.98451 | -0.17468 | 0.14107 | 0.068324
9 | 0.98445 | -0.17521 | 0.069392 | 0.033608
10 | 0.98445 | -0.17524 | 0 | 0
11 | 0.99092 | -0.0027406 | 0.070332 | 0.034064
12 | 0.99092 | -0.0028032 | 0 | 0
13 | 0.99062 | -0.00017273 | 0 | 0
14 | 0.99173 | -0.0078505 | 0 | 0
15 | 0.99055 | -0.00060439 | 0.40577 | 0.19652
16 | 0.99286 | -0.014836 | 0 | 0
17 | 0.99165 | -0.008565 | 0.33229 | 0.16093
18 | 0.99967 | 0.0021776 | 0.37689 | 0.18253
19 | 0.99968 | 0.0022559 | 0 | 0
20 | 1 | 0 | -10.2033 | -4.5761
21 | 0.99946 | 0.0038015 | 0 | 0
22 | 0.99982 | -0.00095376 | 0 | 0
23 | 0.99999 | 9.496e-05 | 0.36288 | 0.17575
24 | 0.99944 | 0.0037223 | 0.19969 | 0.096717
25 | 0.9878 | -0.03092 | 0.38446 | 0.1862
26 | 0.98788 | -0.030443 | 0 | 0
27 | 0.98765 | -0.029075 | 0 | 0
28 | 0.9888 | -0.036055 | 0 | 0
29 | 0.98764 | -0.028952 | 0.18141 | 0.087861
30 | 0.98878 | -0.035907 | 0.26178 | 0.12679
31 | 0.99876 | -0.0066464 | 0 | 0
32 | 0.99874 | -0.0067281 | 0.069153 | 0.033492
33 | 0.99695 | -0.11141 | 0.096648 | 0.046809
34 | 0.99971 | -0.0015572 | 0 | 0
35 | 0.99978 | -0.0011902 | 0.1902 | 0.092119
36 | 0.99976 | -0.0012561 | 0.20654 | 0.10003
37 | 0.99422 | -0.12373 | 0.085423 | 0.041372
38 | 0.99422 | -0.12374 | 0 | 0
39 | 0.99382 | -0.12713 | 0.21534 | 0.1043
40 | 0.9937 | -0.12625 | 0 | 0
41 | 0.99423 | -0.12386 | 0 | 0
42 | 0.99544 | -0.13328 | 0 | 0
43 | 0.99306 | -0.12051 | 0 | 0
44 | 0.9897 | -0.16218 | 0.070992 | 0.034383
45 | 0.99567 | -0.13142 | 0.3162 | 0.15314
46 | 0.99284 | -0.1184 | 0 | 0
47 | 0.99272 | -0.11912 | 0.13965 | 0.067638
48 | 0.99279 | -0.11868 | 0.38462 | 0.18628
49 | 0.99305 | -0.12039 | 0.39214 | 0.18992
50 | 0.99687 | -0.11185 | 0 | 0
51 | 0.99672 | -0.12029 | 0.15844 | 0.076737
52 | 0.99733 | -0.026351 | 0.15762 | 0.076337
53 | 0.99653 | -0.022409 | 0 | 0
54 | 0.99969 | -0.0015995 | 2.0759 | 1.0054
55 | 0.99664 | -0.1207 | 0 | 0
56 | 0.9967 | -0.12012 | 0.18555 | 0.089864
57 | 0.988 | -0.14984 | 0.26957 | 0.13056
58 | 0.98802 | -0.14998 | 0 | 0
59 | 0.9967 | -0.12011 | 0.17664 | 0.085552
60 | 0.99271 | -0.11901 | 0.28204 | 0.1366
61 | 0.99345 | -0.018273 | 0.052349 | 0.025354
62 | 0.99428 | -0.010065 | 0 | 0
63 | 0.99589 | -0.12973 | 0 | 0
64 | 0.98965 | -0.16189 | 0 | 0
65 | 0.99998 | 0.00017732 | 0.17904 | 0.086715
66 | 0.99974 | -0.0019342 | 0.98762 | 0.47832
67 | 0.99997 | 149.9981 | 0 | 0

## res_line
| p_from_mw | q_from_mvar | p_to_mw | q_to_mvar | pl_mw | ql_mvar | i_from_ka | i_to_ka | i_ka | vm_from_pu | va_from_degree | vm_to_pu | va_to_degree | loading_percent
0 | -0.67759 | -0.32368 | 0.67763 | 0.32366 | 3.9906e-05 | -2.8855e-05 | 0.021979 | 0.021978 | 0.021979 | 0.9863 | -0.16279 | 0.98636 | -0.16239 | 10.4661
1 | 0.57621 | 0.27458 | -0.57539 | -0.2756 | 0.00082038 | -0.0010144 | 0.018682 | 0.018701 | 0.018701 | 0.9863 | -0.16279 | 0.98482 | -0.17267 | 8.9052
2 | 0.19928 | 0.064462 | -0.19922 | -0.094402 | 6.7901e-05 | -0.02994 | 0.0061299 | 0.006454 | 0.006454 | 0.98636 | -0.16239 | 0.98604 | -0.16067 | 2.9336
3 | -0.87692 | -0.38812 | 0.87822 | 0.38785 | 0.0013003 | -0.00026385 | 0.028066 | 0.028053 | 0.028066 | 0.98636 | -0.16239 | 0.98792 | -0.1493 | 13.3646
4 | 0.36599 | 0.17418 | -0.36592 | -0.17447 | 7.3626e-05 | -0.00029263 | 0.011881 | 0.011885 | 0.011885 | 0.98482 | -0.17267 | 0.98461 | -0.17408 | 5.6598
5 | 0.13964 | 0.067231 | -0.13964 | -0.067631 | 4.7502e-07 | -0.00040063 | 0.0045373 | 0.0045424 | 0.0045424 | 0.98604 | -0.16067 | 0.98604 | -0.16064 | 2.0647
6 | 0.059573 | 0.027171 | -0.059564 | -0.028848 | 9.5966e-06 | -0.0016768 | 0.0019169 | 0.0019379 | 0.0019379 | 0.98604 | -0.16067 | 0.98587 | -0.16185 | 0.92281
7 | -0.87822 | -0.38785 | 0.87829 | 0.38635 | 6.8679e-05 | -0.0015041 | 0.028053 | 0.028035 | 0.028053 | 0.98792 | -0.1493 | 0.988 | -0.14984 | 12.7514
8 | 0.14108 | 0.067944 | -0.14107 | -0.068324 | 1.2581e-05 | -0.00037939 | 0.0045911 | 0.004596 | 0.004596 | 0.98461 | -0.17408 | 0.98451 | -0.17468 | 2.1886
9 | 0.069402 | 0.03125 | -0.069392 | -0.032569 | 1.0239e-05 | -0.0013194 | 0.0022315 | 0.0022478 | 0.0022478 | 0.98461 | -0.17408 | 0.98445 | -0.17524 | 1.0704
10 | -0.069392 | -0.033608 | 0.069392 | 0.032569 | 3.0462e-07 | -0.0010389 | 0.0022609 | 0.0022478 | 0.0022609 | 0.98445 | -0.17521 | 0.98445 | -0.17524 | 1.0277
11 | -0.070332 | -0.034064 | 0.070333 | 0.032223 | 5.378e-07 | -0.0018407 | 0.0022766 | 0.0022537 | 0.0022766 | 0.99092 | -0.0027406 | 0.99092 | -0.0028032 | 1.0348
12 | 0.40593 | 0.18276 | -0.4058 | -0.19644 | 0.00013311 | -0.013678 | 0.012969 | 0.013138 | 0.013138 | 0.99092 | -0.0028032 | 0.99062 | -0.00017273 | 5.9718
13 | -0.47626 | -0.21498 | 0.47667 | 0.18361 | 0.0004053 | -0.031373 | 0.015223 | 0.014869 | 0.015223 | 0.99092 | -0.0028032 | 0.99173 | -0.0078505 | 6.9193
14 | 0.4058 | 0.19644 | -0.40577 | -0.19652 | 2.6546e-05 | -8.4479e-05 | 0.013138 | 0.013139 | 0.013139 | 0.99062 | -0.00017273 | 0.99055 | -0.00060439 | 6.2568
15 | -1.6395 | -0.68944 | 1.6415 | 0.67712 | 0.0019579 | -0.012319 | 0.051772 | 0.051628 | 0.051772 | 0.99173 | -0.0078505 | 0.99286 | -0.014836 | 23.5327
16 | 1.1629 | 0.50583 | -1.1628 | -0.50581 | 9.0113e-05 | 1.2865e-05 | 0.036913 | 0.036913 | 0.036913 | 0.99173 | -0.0078505 | 0.99165 | -0.008565 | 17.5778
17 | -1.6415 | -0.67712 | 1.6425 | 0.67071 | 0.0010114 | -0.0064035 | 0.051628 | 0.051554 | 0.051628 | 0.99286 | -0.014836 | 0.99345 | -0.018273 | 23.4671
18 | 0.8305 | 0.34488 | -0.82827 | -0.34562 | 0.0022222 | -0.00073661 | 0.026178 | 0.026202 | 0.026202 | 0.99165 | -0.008565 | 0.9888 | -0.036055 | 12.4771
19 | -0.37689 | -0.18253 | 0.37689 | 0.18252 | 4.4779e-06 | -1.77e-05 | 0.012093 | 0.012092 | 0.012093 | 0.99967 | 0.0021776 | 0.99968 | 0.0022559 | 5.7584
20 | -0.57664 | -0.25746 | 0.57683 | 0.24712 | 0.00019212 | -0.010341 | 0.018236 | 0.018115 | 0.018236 | 0.99968 | 0.0022559 | 1 | 0 | 8.2889
21 | 0.19975 | 0.07494 | -0.1997 | -0.096679 | 4.7976e-05 | -0.021739 | 0.0061606 | 0.0064083 | 0.0064083 | 0.99968 | 0.0022559 | 0.99946 | 0.0038015 | 2.9129
22 | 9.0705 | 4.0573 | -9.069 | -4.0602 | 0.0015676 | -0.0029899 | 0.28684 | 0.28689 | 0.28689 | 1 | 0 | 0.99982 | -0.00095376 | 44.9671
23 | 0.54193 | 0.26119 | -0.54193 | -0.26154 | 5.9634e-06 | -0.00035177 | 0.017366 | 0.017371 | 0.017371 | 1 | 0 | 0.99999 | 9.496e-05 | 7.8958
24 | 0.1997 | 0.096679 | -0.19969 | -0.096717 | 2.3984e-06 | -3.7584e-05 | 0.0064083 | 0.0064088 | 0.0064088 | 0.99946 | 0.0038015 | 0.99944 | 0.0037223 | 3.0518
25 | 4.9273 | 2.225 | -4.9269 | -2.2258 | 0.0003691 | -0.00080712 | 0.1561 | 0.15611 | 0.15611 | 0.99982 | -0.00095376 | 0.99974 | -0.0019342 | 43.1243
26 | 4.1416 | 1.8352 | -4.1415 | -1.8372 | 0.00017075 | -0.0019322 | 0.13079 | 0.13082 | 0.13082 | 0.99982 | -0.00095376 | 0.99978 | -0.0011902 | 20.5045
27 | 0.17905 | 0.085785 | -0.17904 | -0.086715 | 1.7131e-06 | -0.00093033 | 0.0057313 | 0.0057429 | 0.0057429 | 0.99999 | 9.496e-05 | 0.99998 | 0.00017732 | 2.6104
28 | -0.38446 | -0.1862 | 0.38448 | 0.1861 | 2.7809e-05 | -9.9268e-05 | 0.012484 | 0.012482 | 0.012484 | 0.9878 | -0.03092 | 0.98788 | -0.030443 | 5.9446
29 | 0.18146 | 0.063639 | -0.18141 | -0.086544 | 4.3252e-05 | -0.022905 | 0.0056191 | 0.0058749 | 0.0058749 | 0.98788 | -0.030443 | 0.98765 | -0.029075 | 2.6704
30 | -0.56594 | -0.24974 | 0.56649 | 0.21992 | 0.00055022 | -0.029823 | 0.018076 | 0.017741 | 0.018076 | 0.98788 | -0.030443 | 0.9888 | -0.036055 | 8.2166
31 | 0.18141 | 0.086544 | -0.18141 | -0.087861 | 2.6132e-06 | -0.0013163 | 0.0058749 | 0.0058916 | 0.0058916 | 0.98765 | -0.029075 | 0.98764 | -0.028952 | 2.678
32 | 0.26178 | 0.1257 | -0.26178 | -0.12679 | 4.4865e-06 | -0.0010884 | 0.0084781 | 0.0084919 | 0.0084919 | 0.9888 | -0.036055 | 0.98878 | -0.035907 | 3.8599
33 | 0.069154 | 0.033377 | -0.069153 | -0.033492 | 8.5194e-07 | -0.00011499 | 0.0022194 | 0.0022209 | 0.0022209 | 0.99876 | -0.0066464 | 0.99874 | -0.0067281 | 1.0576
34 | 3.6719 | 1.6625 | -3.6683 | -1.6539 | 0.0036119 | 0.0086869 | 0.1165 | 0.11652 | 0.11652 | 0.99876 | -0.0066464 | 0.99695 | -0.11141 | 18.0644
35 | -3.7411 | -1.6959 | 3.7445 | 1.6482 | 0.0034275 | -0.047687 | 0.11872 | 0.11814 | 0.11872 | 0.99876 | -0.0066464 | 0.99971 | -0.0015572 | 18.6084
36 | 3.5717 | 1.607 | -3.5714 | -1.6114 | 0.0002899 | -0.0043897 | 0.11341 | 0.11346 | 0.11346 | 0.99695 | -0.11141 | 0.99687 | -0.11185 | 17.7839
37 | -3.7445 | -1.6482 | 3.7447 | 1.6456 | 0.00019046 | -0.002667 | 0.11814 | 0.1181 | 0.11814 | 0.99971 | -0.0015572 | 0.99976 | -0.0012561 | 18.5168
38 | 3.9513 | 1.745 | -3.9512 | -1.7456 | 4.4748e-05 | -0.00055945 | 0.12472 | 0.12473 | 0.12473 | 0.99978 | -0.0011902 | 0.99976 | -0.0012561 | 19.5496
39 | -0.085423 | -0.041372 | 0.085423 | 0.041095 | 1.188e-07 | -0.00027686 | 0.0027559 | 0.0027524 | 0.0027559 | 0.99422 | -0.12373 | 0.99422 | -0.12374 | 1.2527
40 | -0.085423 | -0.041095 | 0.085424 | 0.0381 | 1.2664e-06 | -0.0029953 | 0.0027524 | 0.0027158 | 0.0027524 | 0.99422 | -0.12374 | 0.99423 | -0.12386 | 1.2511
41 | 2.4254 | 1.089 | -2.4251 | -1.0898 | 0.00029475 | -0.00078537 | 0.077226 | 0.077237 | 0.077237 | 0.99382 | -0.12713 | 0.9937 | -0.12625 | 35.1076
42 | -2.6407 | -1.1933 | 2.6418 | 1.1939 | 0.0010419 | 0.00055525 | 0.084174 | 0.084173 | 0.084174 | 0.99382 | -0.12713 | 0.99423 | -0.12386 | 40.0828
43 | 1.1996 | 0.56415 | -1.1987 | -0.57372 | 0.00082742 | -0.0095708 | 0.038509 | 0.038631 | 0.038631 | 0.9937 | -0.12625 | 0.99306 | -0.12051 | 17.5597
44 | 1.2255 | 0.52564 | -1.2209 | -0.52477 | 0.004612 | 0.00086491 | 0.038739 | 0.038762 | 0.038762 | 0.9937 | -0.12625 | 0.9897 | -0.16218 | 18.4583
45 | -2.7272 | -1.232 | 2.7307 | 1.2247 | 0.0035162 | -0.0072104 | 0.086888 | 0.08679 | 0.086888 | 0.99423 | -0.12386 | 0.99544 | -0.13328 | 39.4947
46 | -2.7307 | -1.2247 | 2.7313 | 1.2251 | 0.00059925 | 0.00032252 | 0.08679 | 0.086789 | 0.08679 | 0.99544 | -0.13328 | 0.99567 | -0.13142 | 41.3286
47 | 0.39214 | 0.18931 | -0.39214 | -0.18992 | 5.6083e-06 | -0.00061531 | 0.012658 | 0.012666 | 0.012666 | 0.99306 | -0.12051 | 0.99305 | -0.12039 | 5.7572
48 | 0.80658 | 0.38442 | -0.80638 | -0.38956 | 0.0001995 | -0.0051424 | 0.025973 | 0.026039 | 0.026039 | 0.99306 | -0.12051 | 0.99284 | -0.1184 | 11.8358
49 | 1.1499 | 0.49039 | -1.1499 | -0.49108 | 5.3376e-05 | -0.00068721 | 0.036464 | 0.036472 | 0.036472 | 0.9897 | -0.16218 | 0.98965 | -0.16189 | 16.5782
50 | -3.0475 | -1.3782 | 3.0481 | 1.3786 | 0.00062102 | 0.00034511 | 0.096972 | 0.096971 | 0.096972 | 0.99567 | -0.13142 | 0.99589 | -0.12973 | 46.177
51 | 0.42174 | 0.20334 | -0.4217 | -0.20347 | 4.5467e-05 | -0.00013352 | 0.013613 | 0.013615 | 0.013615 | 0.99284 | -0.1184 | 0.99272 | -0.11912 | 6.4835
52 | 0.38464 | 0.18622 | -0.38462 | -0.18628 | 1.6097e-05 | -5.8771e-05 | 0.012425 | 0.012426 | 0.012426 | 0.99284 | -0.1184 | 0.99279 | -0.11868 | 5.9173
53 | 0.28204 | 0.13583 | -0.28204 | -0.1366 | 3.609e-06 | -0.0007657 | 0.0091032 | 0.0091129 | 0.0091129 | 0.99272 | -0.11912 | 0.99271 | -0.11901 | 4.1422
54 | 3.5714 | 1.6114 | -3.5711 | -1.6108 | 0.0002829 | 0.00067619 | 0.11346 | 0.11346 | 0.11346 | 0.99687 | -0.11185 | 0.99672 | -0.12029 | 17.591
55 | 3.0505 | 1.3596 | -3.0502 | -1.3644 | 0.00022794 | -0.0047897 | 0.096727 | 0.096785 | 0.096785 | 0.99672 | -0.12029 | 0.99664 | -0.1207 | 15.17
56 | 0.36219 | 0.17442 | -0.36219 | -0.17534 | 7.0836e-06 | -0.00092539 | 0.011643 | 0.011655 | 0.011655 | 0.99672 | -0.12029 | 0.9967 | -0.12012 | 5.2976
57 | 1.7016 | 0.6642 | -1.7002 | -0.67268 | 0.0014021 | -0.0084839 | 0.052871 | 0.052965 | 0.052965 | 0.99733 | -0.026351 | 0.99653 | -0.022409 | 24.0751
58 | -1.8592 | -0.74053 | 1.8633 | 0.74228 | 0.0040857 | 0.0017456 | 0.057926 | 0.057917 | 0.057926 | 0.99733 | -0.026351 | 0.99969 | -0.0015995 | 27.5836
59 | 1.7002 | 0.67268 | -1.6962 | -0.69659 | 0.0039919 | -0.023904 | 0.052965 | 0.053237 | 0.053237 | 0.99653 | -0.022409 | 0.99428 | -0.010065 | 24.1987
60 | -3.9391 | -1.7477 | 3.9393 | 1.7475 | 0.00018735 | -0.00016068 | 0.12444 | 0.12444 | 0.12444 | 0.99969 | -0.0015995 | 0.99974 | -0.0019342 | 56.5639
61 | 3.0502 | 1.3644 | -3.0481 | -1.3786 | 0.0020862 | -0.014154 | 0.096785 | 0.096971 | 0.096971 | 0.99664 | -0.1207 | 0.99589 | -0.12973 | 26.7876
62 | 0.17664 | 0.085478 | -0.17664 | -0.085552 | 1.3437e-07 | -7.384e-05 | 0.0056836 | 0.0056845 | 0.0056845 | 0.9967 | -0.12012 | 0.9967 | -0.12011 | 2.5839
63 | -1.1479 | -0.51691 | 1.1479 | 0.51664 | 2.1556e-05 | -0.0002718 | 0.036782 | 0.036779 | 0.036782 | 0.988 | -0.14984 | 0.98802 | -0.14998 | 16.7191
64 | -1.1479 | -0.51664 | 1.1499 | 0.49108 | 0.0020063 | -0.025562 | 0.036779 | 0.036472 | 0.036779 | 0.98802 | -0.14998 | 0.98965 | -0.16189 | 16.7176
65 | -1.6949 | -0.69607 | 1.6962 | 0.69659 | 0.0013161 | 0.00051705 | 0.053241 | 0.053237 | 0.053241 | 0.99345 | -0.018273 | 0.99428 | -0.010065 | 25.3527

## res_trafo
| p_hv_mw | q_hv_mvar | p_lv_mw | q_lv_mvar | pl_mw | ql_mvar | i_hv_ka | i_lv_ka | vm_hv_pu | va_hv_degree | vm_lv_pu | va_lv_degree | loading_percent
0 | 2.6518e-14 | 1.7507e-14 | 0.013999 | 0.0105 | 0.013999 | 0.0105 | 1.6678e-16 | 0.00050517 | 0.99997 | 149.9981 | 1 | 0 | 0.069998

## res_ext_grid
| p_mw | q_mvar
0 | 10.2033 | 4.5761

## res_load
| p_mw | q_mvar
0 | 0.10139 | 0.049104
1 | 0.20939 | 0.10141
2 | 0.13964 | 0.067631
3 | 0.059564 | 0.028848
4 | 0.15543 | 0.07528
5 | 0.14107 | 0.068324
6 | 0.069392 | 0.033608
7 | 0.070332 | 0.034064
8 | 0.40577 | 0.19652
9 | 0.33229 | 0.16093
10 | 0.37689 | 0.18253
11 | 0.36288 | 0.17575
12 | 0.19969 | 0.096717
13 | 0.38446 | 0.1862
14 | 0.18141 | 0.087861
15 | 0.26178 | 0.12679
16 | 0.069153 | 0.033492
17 | 0.096648 | 0.046809
18 | 0.1902 | 0.092119
19 | 0.20654 | 0.10003
20 | 0.085423 | 0.041372
21 | 0.21534 | 0.1043
22 | 0.070992 | 0.034383
23 | 0.3162 | 0.15314
24 | 0.13965 | 0.067638
25 | 0.38462 | 0.18628
26 | 0.39214 | 0.18992
27 | 0.15844 | 0.076737
28 | 0.15762 | 0.076337
29 | 2.0759 | 1.0054
30 | 0.18555 | 0.089864
31 | 0.26957 | 0.13056
32 | 0.17664 | 0.085552
33 | 0.28204 | 0.1366
34 | 0.052349 | 0.025354
35 | 0.17904 | 0.086715
36 | 0.98762 | 0.47832

## dtypes
| element | column | dtype
0 | bus | name | object
1 | bus | vn_kv | float64
2 | bus | type | object
3 | bus | zone | object
4 | bus | in_service | bool
5 | load | name | object
6 | load | bus | uint32
7 | load | p_mw | float64
8 | load | q_mvar | float64
9 | load | const_z_percent | float64
10 | load | const_i_percent | float64
11 | load | sn_mva | float64
12 | load | scaling | float64
13 | load | in_service | bool
14 | load | type | object
15 | ext_grid | name | object
16 | ext_grid | bus | uint32
17 | ext_grid | vm_pu | float64
18 | ext_grid | va_degree | float64
19 | ext_grid | slack_weight | float64
20 | ext_grid | in_service | bool
21 | line | name | object
22 | line | std_type | object
23 | line | from_bus | uint32
24 | line | to_bus | uint32
25 | line | length_km | float64
26 | line | r_ohm_per_km | float64
27 | line | x_ohm_per_km | float64
28 | line | c_nf_per_km | float64
29 | line | g_us_per_km | float64
30 | line | max_i_ka | float64
31 | line | df | float64
32 | line | parallel | uint32
33 | line | type | object
34 | line | in_service | bool
35 | trafo | name | object
36 | trafo | std_type | object
37 | trafo | hv_bus | uint32
38 | trafo | lv_bus | uint32
39 | trafo | sn_mva | float64
40 | trafo | vn_hv_kv | float64
41 | trafo | vn_lv_kv | float64
42 | trafo | vk_percent | float64
43 | trafo | vkr_percent | float64
44 | trafo | pfe_kw | float64
45 | trafo | i0_percent | float64
46 | trafo | shift_degree | float64
47 | trafo | tap_side | object
48 | trafo | tap_neutral | int32
49 | trafo | tap_min | int32
50 | trafo | tap_max | int32
51 | trafo | tap_step_percent | float64
52 | trafo | tap_step_degree | float64
53 | trafo | tap_pos | int32
54 | trafo | tap_phase_shifter | bool
55 | trafo | parallel | uint32
56 | trafo | df | float64
57 | trafo | in_service | bool
58 | bus_geodata | x | float64
59 | bus_geodata | y | float64
60 | bus_geodata | coords | object
61 | res_bus | vm_pu | float64
62 | res_bus | va_degree | float64
63 | res_bus | p_mw | float64
64 | res_bus | q_mvar | float64
65 | res_line | p_from_mw | float64
66 | res_line | q_from_mvar | float64
67 | res_line | p_to_mw | float64
68 | res_line | q_to_mvar | float64
69 | res_line | pl_mw | float64
70 | res_line | ql_mvar | float64
71 | res_line | i_from_ka | float64
72 | res_line | i_to_ka | float64
73 | res_line | i_ka | float64
74 | res_line | vm_from_pu | float64
75 | res_line | va_from_degree | float64
76 | res_line | vm_to_pu | float64
77 | res_line | va_to_degree | float64
78 | res_line | loading_percent | float64
79 | res_trafo | p_hv_mw | float64
80 | res_trafo | q_hv_mvar | float64
81 | res_trafo | p_lv_mw | float64
82 | res_trafo | q_lv_mvar | float64
83 | res_trafo | pl_mw | float64
84 | res_trafo | ql_mvar | float64
85 | res_trafo | i_hv_ka | float64
86 | res_trafo | i_lv_ka | float64
87 | res_trafo | vm_hv_pu | float64
88 | res_trafo | va_hv_degree | float64
89 | res_trafo | vm_lv_pu | float64
90 | res_trafo | va_lv_degree | float64
91 | res_trafo | loading_percent | float64
92 | res_ext_grid | p_mw | float64
93 | res_ext_grid | q_mvar | float64
94 | res_load | p_mw | float64
95 | res_load | q_mvar | float64

## parameters
| version | format_version | converged | OPF_converged | name | f_hz | sn_mva
0 | 2.14.6 | 2.14.0 | TRUE | FALSE |  | 50 | 1