## bus
| name | vn_kv | type | zone | in_service
0 | bus_MV_319_1_node_60 | 20 | n |  | TRUE
1 | bus_MV_319_1_node_23 | 20 | n |  | TRUE
2 | bus_MV_319_1_node_107 | 20 | n |  | TRUE
3 | bus_MV_319_1_node_108 | 20 | n |  | TRUE
4 | bus_MV_319_1_node_12 | 20 | n |  | TRUE
5 | bus_MV_319_1_node_2 | 20 | n |  | TRUE
6 | bus_MV_319_1_node_59 | 20 | n |  | TRUE
7 | bus_MV_319_1_node_112 | 20 | n |  | TRUE
8 | bus_MV_319_1_node_113 | 20 | n |  | TRUE
9 | bus_MV_319_1_node_3 | 20 | n |  | TRUE
10 | bus_MV_319_1_node_6 | 20 | n |  | TRUE
11 | bus_MV_319_1_node_7 | 20 | n |  | TRUE
12 | bus_MV_319_1_node_4 | 20 | n |  | TRUE
13 | bus_MV_319_1_node_109 | 20 | n |  | TRUE
14 | bus_MV_319_1_node_5 | 20 | n |  | TRUE
15 | bus_MV_319_1_node_110 | 20 | n |  | TRUE
16 | bus_MV_319_1_node_9 | 20 | n |  | TRUE
17 | bus_MV_319_1_node_8 | 20 | n |  | TRUE
18 | bus_MV_319_1_node_14 | 20 | n |  | TRUE
19 | bus_MV_319_1_node_15 | 20 | n |  | TRUE
20 | bus_MV_319_1_node_13 | 20 | n |  | TRUE
21 | bus_MV_319_1_node_114 | 20 | n |  | TRUE
22 | bus_MV_319_1_node_57 | 20 | n |  | TRUE
23 | bus_MV_319_1_node_20 | 20 | n |  | TRUE
24 | bus_MV_319_1_node_17 | 20 | n |  | TRUE
25 | bus_MV_319_1_node_103 | 20 | n |  | TRUE
26 | bus_MV_319_1_node_55 | 20 | n |  | TRUE
27 | bus_MV_319_1_node_10 | 20 | n |  | TRUE
28 | bus_MV_319_1_node_18 | 20 | n |  | TRUE
29 | bus_MV_319_1_node_19 | 20 | n |  | TRUE
30 | bus_MV_319_1_node_21 | 20 | n |  | TRUE
31 | bus_MV_319_1_node_16 | 20 | n |  | TRUE
32 | bus_MV_319_1_node_22 | 20 | n |  | TRUE
33 | bus_MV_319_1_node_44 | 20 | n |  | TRUE
34 | bus_MV_319_1_node_45 | 20 | n |  | TRUE
35 | bus_MV_319_1_node_31 | 20 | n |  | TRUE
36 | bus_MV_319_1_node_24 | 20 | n |  | TRUE
37 | bus_MV_319_1_node_25 | 20 | n |  | TRUE
38 | bus_MV_319_1_node_26 | 20 | n |  | TRUE
39 | bus_MV_319_1_node_28 | 20 | n |  | TRUE
40 | bus_MV_319_1_node_104 | 20 | n |  | TRUE
41 | bus_MV_319_1_node_30 | 20 | n |  | TRUE
42 | bus_MV_319_1_node_29 | 20 | n |  | TRUE
43 | bus_MV_319_1_node_116 | 20 | n |  | TRUE
44 | bus_MV_319_1_node_46 | 20 | n |  | TRUE
45 | bus_MV_319_1_node_111 | 20 | n |  | TRUE
46 | bus_MV_319_1_node_47 | 20 | n |  | TRUE
47 | bus_MV_319_1_node_32 | 20 | n |  | TRUE
48 | bus_MV_319_1_node_34 | 20 | n |  | TRUE
49 | bus_MV_319_1_node_35 | 20 | n |  | TRUE
50 | bus_MV_319_1_node_33 | 20 | n |  | TRUE
51 | bus_MV_319_1_node_42 | 20 | n |  | TRUE
52 | bus_MV_319_1_node_43 | 20 | n |  | TRUE
53 | bus_MV_319_1_node_36 | 20 | n |  | TRUE
54 | bus_MV_319_1_node_66 | 20 | n |  | TRUE
55 | bus_MV_319_1_node_37 | 20 | n |  | TRUE
56 | bus_MV_319_1_node_90 | 20 | n |  | TRUE
57 | bus_MV_319_1_node_74 | 20 | n |  | TRUE
58 | bus_MV_319_1_node_39 | 20 | n |  | TRUE
59 | bus_MV_319_1_node_40 | 20 | n |  | TRUE
60 | bus_MV_319_1_node_89 | 20 | n |  | TRUE
61 | bus_MV_319_1_node_115 | 20 | n |  | TRUE
62 | bus_MV_319_1_node_41 | 20 | n |  | TRUE
63 | bus_MV_319_1_node_49 | 20 | n |  | TRUE
64 | bus_MV_319_1_node_48 | 20 | n |  | TRUE
65 | bus_MV_319_1_node_91 | 20 | n |  | TRUE
66 | bus_MV_319_1_node_92 | 20 | n |  | TRUE
67 | bus_MV_319_1_node_65 | 20 | n |  | TRUE
68 | bus_MV_319_1_node_50 | 20 | n |  | TRUE
69 | bus_MV_319_1_node_51 | 20 | n |  | TRUE
70 | bus_MV_319_1_node_69 | 20 | n |  | TRUE
71 | bus_MV_319_1_node_68 | 20 | n |  | TRUE
72 | bus_MV_319_1_node_53 | 20 | n |  | TRUE
73 | bus_MV_319_1_node_54 | 20 | n |  | TRUE
74 | bus_MV_319_1_node_86 | 20 | n |  | TRUE
75 | bus_MV_319_1_node_63 | 20 | n |  | TRUE
76 | bus_MV_319_1_node_73 | 20 | n |  | TRUE
77 | bus_MV_319_1_node_75 | 20 | n |  | TRUE
78 | bus_MV_319_1_node_72 | 20 | n |  | TRUE
79 | bus_MV_319_1_node_56 | 20 | n |  | TRUE
80 | bus_MV_319_1_node_58 | 20 | n |  | TRUE
81 | bus_MV_319_1_node_93 | 20 | n |  | TRUE
82 | bus_MV_319_1_node_94 | 20 | n |  | TRUE
83 | bus_MV_319_1_node_62 | 20 | n |  | TRUE
84 | bus_MV_319_1_node_71 | 20 | n |  | TRUE
85 | bus_MV_319_1_node_64 | 20 | n |  | TRUE
86 | bus_MV_319_1_node_67 | 20 | n |  | TRUE
87 | bus_MV_319_1_node_84 | 20 | n |  | TRUE
88 | bus_MV_319_1_node_79 | 20 | n |  | TRUE
89 | bus_MV_319_1_node_82 | 20 | n |  | TRUE
90 | bus_MV_319_1_node_70 | 20 | n |  | TRUE
91 | bus_MV_319_1_node_76 | 20 | n |  | TRUE
92 | bus_MV_319_1_node_77 | 20 | n |  | TRUE
93 | bus_MV_319_1_node_78 | 20 | n |  | TRUE
94 | bus_MV_319_1_node_87 | 20 | n |  | TRUE
95 | bus_MV_319_1_node_88 | 20 | n |  | TRUE
96 | bus_MV_319_1_node_80 | 20 | n |  | TRUE
97 | bus_MV_319_1_node_81 | 20 | n |  | TRUE
98 | bus_MV_319_1_node_83 | 20 | n |  | TRUE
99 | bus_MV_319_1_node_85 | 20 | n |  | TRUE
100 | bus_MV_319_1_node_98 | 20 | n |  | TRUE
101 | bus_MV_319_1_node_101 | 20 | n |  | TRUE
102 | bus_MV_319_1_node_96 | 20 | n |  | TRUE
103 | bus_MV_319_1_node_95 | 20 | n |  | TRUE
104 | bus_MV_319_1_node_97 | 20 | n |  | TRUE
105 | bus_MV_319_1_node_99 | 20 | n |  | TRUE
106 | bus_MV_319_1_node_100 | 20 | n |  | TRUE
107 | bus_MV_319_1_node_102 | 20 | n |  | TRUE
108 | bus_HV_319_1_node_101 | 110 | n |  | TRUE

## load
| name | bus | p_mw | q_mvar | const_z_percent | const_i_percent | sn_mva | scaling | in_service | type
0 | MV_319_1_load_60 | 0 | 0.12615 | 0.061098 | 0 | 0 |  | 1 | TRUE | wye
1 | MV_319_1_load_23 | 1 | 0.20811 | 0.10079 | 0 | 0 |  | 1 | TRUE | wye
2 | MV_319_1_load_107 | 2 | 0.13047 | 0.063191 | 0 | 0 |  | 1 | TRUE | wye
3 | MV_319_1_load_108 | 3 | 0.15952 | 0.077257 | 0 | 0 |  | 1 | TRUE | wye
4 | MV_319_1_load_2 | 5 | 0.32558 | 0.15768 | 0 | 0 |  | 1 | TRUE | wye
5 | MV_319_1_load_59 | 6 | 0.41349 | 0.20026 | 0 | 0 |  | 1 | TRUE | wye
6 | MV_319_1_load_112 | 7 | 0.30403 | 0.14725 | 0 | 0 |  | 1 | TRUE | wye
7 | MV_319_1_load_3 | 9 | 0.077372 | 0.037473 | 0 | 0 |  | 1 | TRUE | wye
8 | MV_319_1_load_6 | 10 | 0.26973 | 0.13063 | 0 | 0 |  | 1 | TRUE | wye
9 | MV_319_1_load_110 | 15 | 0.15721 | 0.076142 | 0 | 0 |  | 1 | TRUE | wye
10 | MV_319_1_load_13 | 20 | 0.24588 | 0.11908 | 0 | 0 |  | 1 | TRUE | wye
11 | MV_319_1_load_114 | 21 | 0.086615 | 0.041949 | 0 | 0 |  | 1 | TRUE | wye
12 | MV_319_1_load_20 | 23 | 0.17936 | 0.086866 | 0 | 0 |  | 1 | TRUE | wye
13 | MV_319_1_load_103 | 25 | 0.23792 | 0.11523 | 0 | 0 |  | 1 | TRUE | wye
14 | MV_319_1_load_55 | 26 | 0.074085 | 0.035881 | 0 | 0 |  | 1 | TRUE | wye
15 | MV_319_1_load_10 | 27 | 0.20818 | 0.10082 | 0 | 0 |  | 1 | TRUE | wye
16 | MV_319_1_load_18 | 28 | 0.13755 | 0.066618 | 0 | 0 |  | 1 | TRUE | wye
17 | MV_319_1_load_19 | 29 | 0.41186 | 0.19947 | 0 | 0 |  | 1 | TRUE | wye
18 | MV_319_1_load_16 | 31 | 0.22192 | 0.10748 | 0 | 0 |  | 1 | TRUE | wye
19 | MV_319_1_load_44 | 33 | 0.2623 | 0.12704 | 0 | 0 |  | 1 | TRUE | wye
20 | MV_319_1_load_26 | 38 | 0.3549 | 0.17189 | 0 | 0 |  | 1 | TRUE | wye
21 | MV_319_1_load_104 | 40 | 0.40772 | 0.19747 | 0 | 0 |  | 1 | TRUE | wye
22 | MV_319_1_load_116 | 43 | 0.17567 | 0.085083 | 0 | 0 |  | 1 | TRUE | wye
23 | MV_319_1_load_111 | 45 | 0.059513 | 0.028823 | 0 | 0 |  | 1 | TRUE | wye
24 | MV_319_1_load_47 | 46 | 0.40288 | 0.19512 | 0 | 0 |  | 1 | TRUE | wye
25 | MV_319_1_load_32 | 47 | 0.37351 | 0.1809 | 0 | 0 |  | 1 | TRUE | wye
26 | MV_319_1_load_66 | 54 | 0.113 | 0.054729 | 0 | 0 |  | 1 | TRUE | wye
27 | MV_319_1_load_90 | 56 | 0.069518 | 0.033669 | 0 | 0 |  | 1 | TRUE | wye
28 | MV_319_1_load_74 | 57 | 0.43979 | 0.213 | 0 | 0 |  | 1 | TRUE | wye
29 | MV_319_1_load_89 | 60 | 3.065 | 1.4844 | 0 | 0 |  | 1 | TRUE | wye
30 | MV_319_1_load_115 | 61 | 0.1702 | 0.082433 | 0 | 0 |  | 1 | TRUE | wye
31 | MV_319_1_load_48 | 64 | 0.20091 | 0.097305 | 0 | 0 |  | 1 | TRUE | wye
32 | MV_319_1_load_91 | 65 | 0.25753 | 0.12473 | 0 | 0 |  | 1 | TRUE | wye
33 | MV_319_1_load_92 | 66 | 0.068952 | 0.033395 | 0 | 0 |  | 1 | TRUE | wye
34 | MV_319_1_load_50 | 68 | 0.1354 | 0.065579 | 0 | 0 |  | 1 | TRUE | wye
35 | MV_319_1_load_51 | 69 | 2.3332 | 1.13 | 0 | 0 |  | 1 | TRUE | wye
36 | MV_319_1_load_69 | 70 | 0.10291 | 0.049844 | 0 | 0 |  | 1 | TRUE | wye
37 | MV_319_1_load_68 | 71 | 0.13848 | 0.067068 | 0 | 0 |  | 1 | TRUE | wye
38 | MV_319_1_load_53 | 72 | 0.090125 | 0.043649 | 0 | 0 |  | 1 | TRUE | wye
39 | MV_319_1_load_86 | 74 | 0.20539 | 0.099475 | 0 | 0 |  | 1 | TRUE | wye
40 | MV_319_1_load_75 | 77 | 0.10618 | 0.051425 | 0 | 0 |  | 1 | TRUE | wye
41 | MV_319_1_load_93 | 81 | 0.076753 | 0.037173 | 0 | 0 |  | 1 | TRUE | wye
42 | MV_319_1_load_94 | 82 | 0.10566 | 0.051174 | 0 | 0 |  | 1 | TRUE | wye
43 | MV_319_1_load_62 | 83 | 0.12534 | 0.060707 | 0 | 0 |  | 1 | TRUE | wye
44 | MV_319_1_load_71 | 84 | 0.089914 | 0.043547 | 0 | 0 |  | 1 | TRUE | wye
45 | MV_319_1_load_64 | 85 | 0.076078 | 0.036846 | 0 | 0 |  | 1 | TRUE | wye
46 | MV_319_1_load_82 | 89 | 0.92411 | 0.44756 | 0 | 0 |  | 1 | TRUE | wye
47 | MV_319_1_load_70 | 90 | 0.16465 | 0.079743 | 0 | 0 |  | 1 | TRUE | wye
48 | MV_319_1_load_76 | 91 | 0.32572 | 0.15776 | 0 | 0 |  | 1 | TRUE | wye
49 | MV_319_1_load_78 | 93 | 0.20827 | 0.10087 | 0 | 0 |  | 1 | TRUE | wye
50 | MV_319_1_load_88 | 95 | 0.23984 | 0.11616 | 0 | 0 |  | 1 | TRUE | wye
51 | MV_319_1_load_80 | 96 | 0.33236 | 0.16097 | 0 | 0 |  | 1 | TRUE | wye
52 | MV_319_1_load_85 | 99 | 0.61718 | 0.29892 | 0 | 0 |  | 1 | TRUE | wye
53 | MV_319_1_load_95 | 103 | 0.70824 | 0.34302 | 0 | 0 |  | 1 | TRUE | wye
54 | MV_319_1_load_99 | 105 | 0.92442 | 0.44772 | 0 | 0 |  | 1 | TRUE | wye
55 | MV_319_1_load_100 | 106 | 0.25707 | 0.1245 | 0 | 0 |  | 1 | TRUE | wye
56 | MV_319_1_load_102 | 107 | 0.19661 | 0.095224 | 0 | 0 |  | 1 | TRUE | wye

## ext_grid
| name | bus | vm_pu | va_degree | slack_weight | in_service
0 |  | 101 | 1 | 0 | 1 | TRUE

## line
| name | std_type | from_bus | to_bus | length_km | r_ohm_per_km | x_ohm_per_km | c_nf_per_km | g_us_per_km | max_i_ka | df | parallel | type | in_service
0 | MV_319_1_line_0 |  | 0 | 1 | 1.4243 | 0.5939 | 0.372 | 9.5 | 0 | 0.21 | 1 | 1 | ol | TRUE
1 | MV_319_1_line_1 |  | 1 | 36 | 0.050786 | 0.445 | 0.132 | 190 | 0 | 0.22 | 1 | 1 | cs | TRUE
2 | MV_319_1_line_2 |  | 2 | 3 | 0.054987 | 0.161 | 0.117 | 273 | 0 | 0.362 | 1 | 1 | cs | TRUE
3 | MV_319_1_line_3 |  | 2 | 4 | 1.2822 | 0.306 | 0.35 | 10 | 0 | 0.35 | 1 | 1 | ol | TRUE
4 | MV_319_1_line_4 |  | 3 | 13 | 0.015439 | 0.161 | 0.117 | 273 | 0 | 0.362 | 1 | 1 | cs | TRUE
5 | MV_319_1_line_5 |  | 4 | 29 | 0.083805 | 0.5939 | 0.372 | 9.5 | 0 | 0.21 | 1 | 1 | ol | TRUE
6 | MV_319_1_line_6 |  | 4 | 24 | 0.27543 | 0.103 | 0.058 | 500 | 0 | 0.638 | 1 | 1 | cs | TRUE
7 | MV_319_1_line_7 |  | 5 | 6 | 2.7713 | 0.306 | 0.35 | 10 | 0 | 0.35 | 1 | 1 | ol | TRUE
8 | MV_319_1_line_8 |  | 5 | 7 | 1.051 | 0.306 | 0.35 | 10 | 0 | 0.35 | 1 | 1 | ol | TRUE
9 | MV_319_1_line_9 |  | 7 | 8 | 0.010228 | 0.161 | 0.117 | 273 | 0 | 0.362 | 1 | 1 | cs | TRUE
10 | MV_319_1_line_10 |  | 8 | 9 | 1.8319 | 0.306 | 0.35 | 10 | 0 | 0.35 | 1 | 1 | ol | TRUE
11 | MV_319_1_line_11 |  | 9 | 12 | 0.009059 | 0.445 | 0.132 | 190 | 0 | 0.22 | 1 | 1 | cs | TRUE
12 | MV_319_1_line_12 |  | 9 | 13 | 2.062 | 0.306 | 0.35 | 10 | 0 | 0.35 | 1 | 1 | ol | TRUE
13 | MV_319_1_line_13 |  | 10 | 11 | 0.046493 | 0.5939 | 0.372 | 9.5 | 0 | 0.21 | 1 | 1 | ol | TRUE
14 | MV_319_1_line_14 |  | 11 | 16 | 0.48671 | 0.445 | 0.132 | 190 | 0 | 0.22 | 1 | 1 | cs | TRUE
15 | MV_319_1_line_15 |  | 12 | 14 | 1.1374 | 0.445 | 0.132 | 190 | 0 | 0.22 | 1 | 1 | cs | TRUE
16 | MV_319_1_line_16 |  | 14 | 15 | 0.028601 | 0.445 | 0.132 | 190 | 0 | 0.22 | 1 | 1 | cs | TRUE
17 | MV_319_1_line_17 |  | 16 | 21 | 0.025653 | 0.445 | 0.132 | 190 | 0 | 0.22 | 1 | 1 | cs | TRUE
18 | MV_319_1_line_18 |  | 16 | 22 | 1.4204 | 0.445 | 0.132 | 190 | 0 | 0.22 | 1 | 1 | cs | TRUE
19 | MV_319_1_line_19 |  | 16 | 17 | 0.55165 | 0.0515 | 0.029 | 1000 | 0 | 1.276 | 1 | 1 | cs | TRUE
20 | MV_319_1_line_20 |  | 17 | 18 | 0.36578 | 0.0515 | 0.029 | 1000 | 0 | 1.276 | 1 | 1 | cs | TRUE
21 | MV_319_1_line_21 |  | 17 | 19 | 0.33176 | 0.103 | 0.058 | 500 | 0 | 0.638 | 1 | 1 | cs | TRUE
22 | MV_319_1_line_22 |  | 17 | 20 | 0.060977 | 0.445 | 0.132 | 190 | 0 | 0.22 | 1 | 1 | cs | TRUE
23 | MV_319_1_line_23 |  | 18 | 23 | 0.042625 | 0.0515 | 0.029 | 1000 | 0 | 1.276 | 1 | 1 | cs | TRUE
24 | MV_319_1_line_24 |  | 19 | 24 | 0.36156 | 0.103 | 0.058 | 500 | 0 | 0.638 | 1 | 1 | cs | TRUE
25 | MV_319_1_line_25 |  | 19 | 25 | 0.045257 | 0.5939 | 0.372 | 9.5 | 0 | 0.21 | 1 | 1 | ol | TRUE
26 | MV_319_1_line_26 |  | 22 | 26 | 0.2487 | 0.445 | 0.132 | 190 | 0 | 0.22 | 1 | 1 | cs | TRUE
27 | MV_319_1_line_27 |  | 23 | 30 | 0.059454 | 0.0595 | 0.16 | 22 | 0 | 1.29 | 1 | 1 | ol | TRUE
28 | MV_319_1_line_28 |  | 24 | 28 | 0.063681 | 0.5939 | 0.372 | 9.5 | 0 | 0.21 | 1 | 1 | ol | TRUE
29 | MV_319_1_line_29 |  | 24 | 27 | 0.13423 | 0.5939 | 0.372 | 9.5 | 0 | 0.21 | 1 | 1 | ol | TRUE
30 | MV_319_1_line_30 |  | 26 | 79 | 0.18728 | 0.5939 | 0.372 | 9.5 | 0 | 0.21 | 1 | 1 | ol | TRUE
31 | MV_319_1_line_31 |  | 28 | 31 | 0.011866 | 0.445 | 0.132 | 190 | 0 | 0.22 | 1 | 1 | cs | TRUE
32 | MV_319_1_line_32 |  | 30 | 32 | 0.33009 | 0.0515 | 0.029 | 1000 | 0 | 1.276 | 1 | 1 | cs | TRUE
33 | MV_319_1_line_33 |  | 32 | 33 | 0.012911 | 0.0515 | 0.029 | 1000 | 0 | 1.276 | 1 | 1 | cs | TRUE
34 | MV_319_1_line_34 |  | 33 | 34 | 0.01436 | 0.0595 | 0.16 | 22 | 0 | 1.29 | 1 | 1 | ol | TRUE
35 | MV_319_1_line_35 |  | 34 | 35 | 0.17067 | 0.0515 | 0.029 | 1000 | 0 | 1.276 | 1 | 1 | cs | TRUE
36 | MV_319_1_line_36 |  | 35 | 44 | 0.1524 | 0.445 | 0.132 | 190 | 0 | 0.22 | 1 | 1 | cs | TRUE
37 | MV_319_1_line_37 |  | 35 | 39 | 0.037114 | 0.0515 | 0.029 | 1000 | 0 | 1.276 | 1 | 1 | cs | TRUE
38 | MV_319_1_line_38 |  | 36 | 37 | 0.63303 | 0.445 | 0.132 | 190 | 0 | 0.22 | 1 | 1 | cs | TRUE
39 | MV_319_1_line_39 |  | 37 | 40 | 0.015024 | 0.445 | 0.132 | 190 | 0 | 0.22 | 1 | 1 | cs | TRUE
40 | MV_319_1_line_40 |  | 38 | 39 | 0.035048 | 0.0515 | 0.029 | 1000 | 0 | 1.276 | 1 | 1 | cs | TRUE
41 | MV_319_1_line_41 |  | 38 | 40 | 0.32297 | 0.0595 | 0.16 | 22 | 0 | 1.29 | 1 | 1 | ol | TRUE
42 | MV_319_1_line_42 |  | 40 | 41 | 0.007131 | 0.0515 | 0.029 | 1000 | 0 | 1.276 | 1 | 1 | cs | TRUE
43 | MV_319_1_line_43 |  | 41 | 42 | 0.17736 | 0.0515 | 0.029 | 1000 | 0 | 1.276 | 1 | 1 | cs | TRUE
44 | MV_319_1_line_44 |  | 42 | 43 | 0.076127 | 0.0515 | 0.029 | 1000 | 0 | 1.276 | 1 | 1 | cs | TRUE
45 | MV_319_1_line_45 |  | 43 | 45 | 0.44926 | 0.0595 | 0.16 | 22 | 0 | 1.29 | 1 | 1 | ol | TRUE
46 | MV_319_1_line_46 |  | 44 | 46 | 0.004856 | 0.445 | 0.132 | 190 | 0 | 0.22 | 1 | 1 | cs | TRUE
47 | MV_319_1_line_47 |  | 45 | 86 | 0.089601 | 0.0595 | 0.16 | 22 | 0 | 1.29 | 1 | 1 | ol | TRUE
48 | MV_319_1_line_48 |  | 47 | 48 | 0.12346 | 0.445 | 0.132 | 190 | 0 | 0.22 | 1 | 1 | cs | TRUE
49 | MV_319_1_line_49 |  | 47 | 49 | 0.16255 | 0.445 | 0.132 | 190 | 0 | 0.22 | 1 | 1 | cs | TRUE
50 | MV_319_1_line_50 |  | 47 | 50 | 0.033559 | 0.5939 | 0.372 | 9.5 | 0 | 0.21 | 1 | 1 | ol | TRUE
51 | MV_319_1_line_51 |  | 48 | 51 | 0.29573 | 0.445 | 0.132 | 190 | 0 | 0.22 | 1 | 1 | cs | TRUE
52 | MV_319_1_line_52 |  | 49 | 52 | 0.16495 | 0.445 | 0.132 | 190 | 0 | 0.22 | 1 | 1 | cs | TRUE
53 | MV_319_1_line_53 |  | 50 | 53 | 0.094669 | 0.445 | 0.132 | 190 | 0 | 0.22 | 1 | 1 | cs | TRUE
54 | MV_319_1_line_54 |  | 51 | 65 | 0.16115 | 0.445 | 0.132 | 190 | 0 | 0.22 | 1 | 1 | cs | TRUE
55 | MV_319_1_line_55 |  | 51 | 62 | 0.26852 | 0.445 | 0.132 | 190 | 0 | 0.22 | 1 | 1 | cs | TRUE
56 | MV_319_1_line_56 |  | 52 | 66 | 0.042551 | 0.445 | 0.132 | 190 | 0 | 0.22 | 1 | 1 | cs | TRUE
57 | MV_319_1_line_57 |  | 53 | 54 | 0.086855 | 0.161 | 0.117 | 273 | 0 | 0.362 | 1 | 1 | cs | TRUE
58 | MV_319_1_line_58 |  | 53 | 55 | 0.15887 | 0.5939 | 0.372 | 9.5 | 0 | 0.21 | 1 | 1 | ol | TRUE
59 | MV_319_1_line_59 |  | 53 | 56 | 0.44353 | 0.5939 | 0.372 | 9.5 | 0 | 0.21 | 1 | 1 | ol | TRUE
60 | MV_319_1_line_60 |  | 54 | 67 | 0.054772 | 0.0515 | 0.029 | 1000 | 0 | 1.276 | 1 | 1 | cs | TRUE
61 | MV_319_1_line_61 |  | 55 | 57 | 0.0098415 | 0.445 | 0.132 | 190 | 0 | 0.22 | 1 | 1 | cs | TRUE
62 | MV_319_1_line_62 |  | 56 | 58 | 0.16762 | 0.445 | 0.132 | 190 | 0 | 0.22 | 1 | 1 | cs | TRUE
63 | MV_319_1_line_63 |  | 58 | 59 | 0.12873 | 0.445 | 0.132 | 190 | 0 | 0.22 | 1 | 1 | cs | TRUE
64 | MV_319_1_line_64 |  | 58 | 60 | 0.016971 | 0.445 | 0.132 | 190 | 0 | 0.22 | 1 | 1 | cs | TRUE
65 | MV_319_1_line_65 |  | 59 | 61 | 0.055277 | 0.445 | 0.132 | 190 | 0 | 0.22 | 1 | 1 | cs | TRUE
66 | MV_319_1_line_66 |  | 62 | 63 | 0.16132 | 0.445 | 0.132 | 190 | 0 | 0.22 | 1 | 1 | cs | TRUE
67 | MV_319_1_line_67 |  | 62 | 64 | 0.07366 | 0.445 | 0.132 | 190 | 0 | 0.22 | 1 | 1 | cs | TRUE
68 | MV_319_1_line_68 |  | 63 | 70 | 0.1422 | 0.445 | 0.132 | 190 | 0 | 0.22 | 1 | 1 | cs | TRUE
69 | MV_319_1_line_69 |  | 63 | 71 | 0.069462 | 0.445 | 0.132 | 190 | 0 | 0.22 | 1 | 1 | cs | TRUE
70 | MV_319_1_line_70 |  | 67 | 86 | 0.40612 | 0.0515 | 0.029 | 1000 | 0 | 1.276 | 1 | 1 | cs | TRUE
71 | MV_319_1_line_71 |  | 67 | 75 | 0.050776 | 0.445 | 0.132 | 190 | 0 | 0.22 | 1 | 1 | cs | TRUE
72 | MV_319_1_line_72 |  | 68 | 69 | 0.082324 | 0.445 | 0.132 | 190 | 0 | 0.22 | 1 | 1 | cs | TRUE
73 | MV_319_1_line_73 |  | 69 | 72 | 0.070497 | 0.445 | 0.132 | 190 | 0 | 0.22 | 1 | 1 | cs | TRUE
74 | MV_319_1_line_74 |  | 72 | 73 | 0.043603 | 0.445 | 0.132 | 190 | 0 | 0.22 | 1 | 1 | cs | TRUE
75 | MV_319_1_line_75 |  | 73 | 76 | 0.005681 | 0.445 | 0.132 | 190 | 0 | 0.22 | 1 | 1 | cs | TRUE
76 | MV_319_1_line_76 |  | 74 | 75 | 0.10023 | 0.5939 | 0.372 | 9.5 | 0 | 0.21 | 1 | 1 | ol | TRUE
77 | MV_319_1_line_77 |  | 75 | 85 | 0.0045767 | 0.445 | 0.132 | 190 | 0 | 0.22 | 1 | 1 | cs | TRUE
78 | MV_319_1_line_78 |  | 75 | 83 | 0.042909 | 0.445 | 0.132 | 190 | 0 | 0.22 | 1 | 1 | cs | TRUE
79 | MV_319_1_line_79 |  | 76 | 77 | 0.18412 | 0.445 | 0.132 | 190 | 0 | 0.22 | 1 | 1 | cs | TRUE
80 | MV_319_1_line_80 |  | 76 | 78 | 0.051981 | 0.445 | 0.132 | 190 | 0 | 0.22 | 1 | 1 | cs | TRUE
81 | MV_319_1_line_81 |  | 78 | 84 | 0.069046 | 0.445 | 0.132 | 190 | 0 | 0.22 | 1 | 1 | cs | TRUE
82 | MV_319_1_line_82 |  | 79 | 80 | 0.20932 | 0.445 | 0.132 | 190 | 0 | 0.22 | 1 | 1 | cs | TRUE
83 | MV_319_1_line_83 |  | 80 | 81 | 0.07614 | 0.445 | 0.132 | 190 | 0 | 0.22 | 1 | 1 | cs | TRUE
84 | MV_319_1_line_84 |  | 80 | 82 | 0.12865 | 0.5939 | 0.372 | 9.5 | 0 | 0.21 | 1 | 1 | ol | TRUE
85 | MV_319_1_line_85 |  | 83 | 84 | 0.095439 | 0.5939 | 0.372 | 9.5 | 0 | 0.21 | 1 | 1 | ol | TRUE
86 | MV_319_1_line_86 |  | 84 | 90 | 0.029458 | 0.445 | 0.132 | 190 | 0 | 0.22 | 1 | 1 | cs | TRUE
87 | MV_319_1_line_87 |  | 86 | 87 | 0.30707 | 0.0515 | 0.029 | 1000 | 0 | 1.276 | 1 | 1 | cs | TRUE
88 | MV_319_1_line_88 |  | 87 | 88 | 0.010098 | 0.445 | 0.132 | 190 | 0 | 0.22 | 1 | 1 | cs | TRUE
89 | MV_319_1_line_89 |  | 87 | 89 | 0.021722 | 0.0515 | 0.029 | 1000 | 0 | 1.276 | 1 | 1 | cs | TRUE
90 | MV_319_1_line_90 |  | 88 | 94 | 0.019553 | 0.445 | 0.132 | 190 | 0 | 0.22 | 1 | 1 | cs | TRUE
91 | MV_319_1_line_91 |  | 88 | 93 | 0.027546 | 0.445 | 0.132 | 190 | 0 | 0.22 | 1 | 1 | cs | TRUE
92 | MV_319_1_line_92 |  | 89 | 96 | 0.057891 | 0.0515 | 0.029 | 1000 | 0 | 1.276 | 1 | 1 | cs | TRUE
93 | MV_319_1_line_93 |  | 91 | 92 | 0.0061228 | 0.445 | 0.132 | 190 | 0 | 0.22 | 1 | 1 | cs | TRUE
94 | MV_319_1_line_94 |  | 92 | 93 | 0.025492 | 0.445 | 0.132 | 190 | 0 | 0.22 | 1 | 1 | cs | TRUE
95 | MV_319_1_line_95 |  | 94 | 95 | 0.038387 | 0.445 | 0.132 | 190 | 0 | 0.22 | 1 | 1 | cs | TRUE
96 | MV_319_1_line_96 |  | 96 | 97 | 0.012 | 0.0515 | 0.029 | 1000 | 0 | 1.276 | 1 | 1 | cs | TRUE
97 | MV_319_1_line_97 |  | 97 | 98 | 0.051934 | 0.0515 | 0.029 | 1000 | 0 | 1.276 | 1 | 1 | cs | TRUE
98 | MV_319_1_line_98 |  | 98 | 99 | 0.0031948 | 0.0515 | 0.029 | 1000 | 0 | 1.276 | 1 | 1 | cs | TRUE
99 | MV_319_1_line_99 |  | 99 | 100 | 0.03753 | 0.0515 | 0.029 | 1000 | 0 | 1.276 | 1 | 1 | cs | TRUE
100 | MV_319_1_line_100 |  | 100 | 101 | 0.10213 | 0.0515 | 0.029 | 1000 | 0 | 1.276 | 1 | 1 | cs | TRUE
101 | MV_319_1_line_101 |  | 100 | 102 | 0.04808 | 0.445 | 0.132 | 190 | 0 | 0.22 | 1 | 1 | cs | TRUE
102 | MV_319_1_line_102 |  | 101 | 107 | 0.054412 | 0.445 | 0.132 | 190 | 0 | 0.22 | 1 | 1 | cs | TRUE
103 | MV_319_1_line_103 |  | 102 | 104 | 0.012907 | 0.445 | 0.132 | 190 | 0 | 0.22 | 1 | 1 | cs | TRUE
104 | MV_319_1_line_104 |  | 102 | 103 | 0.022216 | 0.445 | 0.132 | 190 | 0 | 0.22 | 1 | 1 | cs | TRUE
105 | MV_319_1_line_105 |  | 104 | 105 | 0.01727 | 0.445 | 0.132 | 190 | 0 | 0.22 | 1 | 1 | cs | TRUE
106 | MV_319_1_line_106 |  | 104 | 106 | 0.037435 | 0.445 | 0.132 | 190 | 0 | 0.22 | 1 | 1 | cs | TRUE

## trafo
| name | std_type | hv_bus | lv_bus | sn_mva | vn_hv_kv | vn_lv_kv | vk_percent | vkr_percent | pfe_kw | i0_percent | shift_degree | tap_side | tap_neutral | tap_min | tap_max | tap_step_percent | tap_step_degree | tap_pos | tap_phase_shifter | parallel | df | in_service
0 | MV_319_1_trafo_101 | 25 MVA 110/20 kV | 108 | 101 | 25 | 110 | 20 | 12 | 0.41 | 14 | 0.07 | 150 | hv | 0 | -9 | 9 | 1.5 | 0 | 0 | FALSE | 1 | 1 | TRUE

## bus_geodata
| x | y | coords
0 | 2528985.6427 | 1174745.5094
1 | 2530365.1081 | 1174391.0367
2 | 2529046.442 | 1176193.6438
3 | 2529009.1524 | 1176227.6386
4 | 2530313.1143 | 1175994.4809
5 | 2530542.1199 | 1179352.5827
6 | 2533260.0965 | 1179893.3948
7 | 2530123.735 | 1178388.4293
8 | 2530113.5855 | 1178386.9469
9 | 2528294.0087 | 1178174.5383
10 | 2530913.5448 | 1176392.3863
11 | 2530959.6516 | 1176386.4068
12 | 2528286.6913 | 1178179.9068
13 | 2528995.9475 | 1176235.6997
14 | 2527420.4563 | 1178539.2082
15 | 2527404.3548 | 1178562.3724
16 | 2530943.6514 | 1176105.9642
17 | 2530822.0428 | 1175872.5673
18 | 2530792.2481 | 1175603.0462
19 | 2530651.0571 | 1175880.8381
20 | 2530856.6929 | 1175917.3967
21 | 2530938.0881 | 1176080.9251
22 | 2531750.0092 | 1176621.438
23 | 2530772.5544 | 1175565.9415
24 | 2530485.8518 | 1176125.5154
25 | 2530651.7724 | 1175926.089
26 | 2531667.1909 | 1176386.9262
27 | 2530617.5036 | 1176151.715
28 | 2530422.9195 | 1176135.2506
29 | 2530323.2684 | 1175911.2929
30 | 2530713.3784 | 1175560.2002
31 | 2530420.1996 | 1176146.801
32 | 2530630.679 | 1175330.7594
33 | 2530628.5209 | 1175318.0327
34 | 2530626.4221 | 1175303.8267
35 | 2530698.1379 | 1175191.9437
36 | 2530413.9297 | 1174376.5612
37 | 2530569.7422 | 1174828.5672
38 | 2530709.0381 | 1175121.0883
39 | 2530701.6479 | 1175155.0265
40 | 2530583.8723 | 1174823.3561
41 | 2530582.8084 | 1174816.6646
42 | 2530701.6623 | 1174694.5189
43 | 2530770.8116 | 1174662.7679
44 | 2530649.7383 | 1175163.7878
45 | 2530958.4021 | 1175070.9917
46 | 2530649.1397 | 1175158.9697
47 | 2531274.0648 | 1174878.43
48 | 2531388.5105 | 1174832.2252
49 | 2531241.9762 | 1174719.3186
50 | 2531244.6151 | 1174894.5216
51 | 2531644.2902 | 1174779.3601
52 | 2531212.4406 | 1174557.6211
53 | 2531283.082 | 1174959.9619
54 | 2531228.8655 | 1175027.0223
55 | 2531428.5094 | 1174896.0147
56 | 2531653.5715 | 1174716.1184
57 | 2531435.6491 | 1174902.7882
58 | 2531696.6346 | 1174599.872
59 | 2531800.9874 | 1174604.597
60 | 2531700.2018 | 1174616.4637
61 | 2531813.9628 | 1174658.3243
62 | 2531676.4446 | 1174918.4058
63 | 2531793.8793 | 1174856.5324
64 | 2531693.8139 | 1174989.9818
65 | 2531800.9654 | 1174741.6761
66 | 2531253.6465 | 1174547.0537
67 | 2531269.6758 | 1175063.5526
68 | 2531573.6252 | 1175191.2102
69 | 2531513.0363 | 1175135.6954
70 | 2531716.5736 | 1174789.0207
71 | 2531777.2759 | 1174789.0839
72 | 2531500.9315 | 1175067.5847
73 | 2531481.1568 | 1175029.5995
74 | 2531401.915 | 1175095.0138
75 | 2531304.8796 | 1175069.9191
76 | 2531485.0853 | 1175025.4856
77 | 2531584.9454 | 1174906.687
78 | 2531447.9548 | 1174997.072
79 | 2531836.223 | 1176306.2985
80 | 2532028.8589 | 1176236.0025
81 | 2532092.0137 | 1176278.5326
82 | 2532118.0592 | 1176143.3047
83 | 2531307.7865 | 1175039.289
84 | 2531397.0327 | 1175005.4708
85 | 2531302.4866 | 1175073.8203
86 | 2530975.0139 | 1175159.0394
87 | 2530801.3705 | 1175225.5585
88 | 2530791.2814 | 1175226.4422
89 | 2530811.9526 | 1175243.911
90 | 2531418.5482 | 1175025.5915
91 | 2530805.432 | 1175281.7441
92 | 2530803.4133 | 1175275.9637
93 | 2530796.4792 | 1175253.0847
94 | 2530771.762 | 1175227.6684
95 | 2530736.5543 | 1175239.4377
96 | 2530838.8199 | 1175294.5151
97 | 2530841.8956 | 1175306.1143
98 | 2530891.5214 | 1175290.3437
99 | 2530894.5114 | 1175289.2181
100 | 2530929.6351 | 1175275.9959
101 | 2530968.5675 | 1175370.4344
102 | 2530901.547 | 1175251.5058
103 | 2530896.8903 | 1175233.1859
104 | 2530889.57 | 1175256.4024
105 | 2530880.5642 | 1175242.5094
106 | 2530854.9725 | 1175270.6987
107 | 2530918.89 | 1175392.9533
108 | 2530968.5675 | 1175370.4344

## line_std_types
| c_nf_per_km | r_ohm_per_km | x_ohm_per_km | max_i_ka | type | q_mm2 | alpha | voltage_rating
NAYY 4x50 SE | 210 | 0.642 | 0.083 | 0.142 | cs | 50 | 0.00403 | LV
NAYY 4x120 SE | 264 | 0.225 | 0.08 | 0.242 | cs | 120 | 0.00403 | LV
NAYY 4x150 SE | 261 | 0.208 | 0.08 | 0.27 | cs | 150 | 0.00403 | LV
NA2XS2Y 1x95 RM/25 12/20 kV | 216 | 0.313 | 0.132 | 0.252 | cs | 95 | 0.00403 | MV
NA2XS2Y 1x185 RM/25 12/20 kV | 273 | 0.161 | 0.117 | 0.362 | cs | 185 | 0.00403 | MV
NA2XS2Y 1x240 RM/25 12/20 kV | 304 | 0.122 | 0.112 | 0.421 | cs | 240 | 0.00403 | MV
NA2XS2Y 1x95 RM/25 6/10 kV | 315 | 0.313 | 0.123 | 0.249 | cs | 95 | 0.00403 | MV
NA2XS2Y 1x185 RM/25 6/10 kV | 406 | 0.161 | 0.11 | 0.358 | cs | 185 | 0.00403 | MV
NA2XS2Y 1x240 RM/25 6/10 kV | 456 | 0.122 | 0.105 | 0.416 | cs | 240 | 0.00403 | MV
NA2XS2Y 1x150 RM/25 12/20 kV | 250 | 0.206 | 0.116 | 0.319 | cs | 150 | 0.00403 | MV
NA2XS2Y 1x120 RM/25 12/20 kV | 230 | 0.253 | 0.119 | 0.283 | cs | 120 | 0.00403 | MV
NA2XS2Y 1x70 RM/25 12/20 kV | 190 | 0.443 | 0.132 | 0.22 | cs | 70 | 0.00403 | MV
NA2XS2Y 1x150 RM/25 6/10 kV | 360 | 0.206 | 0.11 | 0.315 | cs | 150 | 0.00403 | MV
NA2XS2Y 1x120 RM/25 6/10 kV | 340 | 0.253 | 0.113 | 0.28 | cs | 120 | 0.00403 | MV
NA2XS2Y 1x70 RM/25 6/10 kV | 280 | 0.443 | 0.123 | 0.217 | cs | 70 | 0.00403 | MV
N2XS(FL)2Y 1x120 RM/35 64/110 kV | 112 | 0.153 | 0.166 | 0.366 | cs | 120 | 0.00393 | HV
N2XS(FL)2Y 1x185 RM/35 64/110 kV | 125 | 0.099 | 0.156 | 0.457 | cs | 185 | 0.00393 | HV
N2XS(FL)2Y 1x240 RM/35 64/110 kV | 135 | 0.075 | 0.149 | 0.526 | cs | 240 | 0.00393 | HV
N2XS(FL)2Y 1x300 RM/35 64/110 kV | 144 | 0.06 | 0.144 | 0.588 | cs | 300 | 0.00393 | HV
15-AL1/3-ST1A 0.4 | 11 | 1.8769 | 0.35 | 0.105 | ol | 16 | 0.00403 | LV
24-AL1/4-ST1A 0.4 | 11.25 | 1.2012 | 0.335 | 0.14 | ol | 24 | 0.00403 | LV
48-AL1/8-ST1A 0.4 | 12.2 | 0.5939 | 0.3 | 0.21 | ol | 48 | 0.00403 | LV
94-AL1/15-ST1A 0.4 | 13.2 | 0.306 | 0.29 | 0.35 | ol | 94 | 0.00403 | LV
34-AL1/6-ST1A 10.0 | 9.7 | 0.8342 | 0.36 | 0.17 | ol | 34 | 0.00403 | MV
48-AL1/8-ST1A 10.0 | 10.1 | 0.5939 | 0.35 | 0.21 | ol | 48 | 0.00403 | MV
70-AL1/11-ST1A 10.0 | 10.4 | 0.4132 | 0.339 | 0.29 | ol | 70 | 0.00403 | MV
94-AL1/15-ST1A 10.0 | 10.75 | 0.306 | 0.33 | 0.35 | ol | 94 | 0.00403 | MV
122-AL1/20-ST1A 10.0 | 11.1 | 0.2376 | 0.323 | 0.41 | ol | 122 | 0.00403 | MV
149-AL1/24-ST1A 10.0 | 11.25 | 0.194 | 0.315 | 0.47 | ol | 149 | 0.00403 | MV
34-AL1/6-ST1A 20.0 | 9.15 | 0.8342 | 0.382 | 0.17 | ol | 34 | 0.00403 | MV
48-AL1/8-ST1A 20.0 | 9.5 | 0.5939 | 0.372 | 0.21 | ol | 48 | 0.00403 | MV
70-AL1/11-ST1A 20.0 | 9.7 | 0.4132 | 0.36 | 0.29 | ol | 70 | 0.00403 | MV
94-AL1/15-ST1A 20.0 | 10 | 0.306 | 0.35 | 0.35 | ol | 94 | 0.00403 | MV
122-AL1/20-ST1A 20.0 | 10.3 | 0.2376 | 0.344 | 0.41 | ol | 122 | 0.00403 | MV
149-AL1/24-ST1A 20.0 | 10.5 | 0.194 | 0.337 | 0.47 | ol | 149 | 0.00403 | MV
184-AL1/30-ST1A 20.0 | 10.75 | 0.1571 | 0.33 | 0.535 | ol | 184 | 0.00403 | MV
243-AL1/39-ST1A 20.0 | 11 | 0.1188 | 0.32 | 0.645 | ol | 243 | 0.00403 | MV
48-AL1/8-ST1A 110.0 | 8 | 0.5939 | 0.46 | 0.21 | ol | 48 | 0.00403 | HV
70-AL1/11-ST1A 110.0 | 8.4 | 0.4132 | 0.45 | 0.29 | ol | 70 | 0.00403 | HV
94-AL1/15-ST1A 110.0 | 8.65 | 0.306 | 0.44 | 0.35 | ol | 94 | 0.00403 | HV
122-AL1/20-ST1A 110.0 | 8.5 | 0.2376 | 0.43 | 0.41 | ol | 122 | 0.00403 | HV
149-AL1/24-ST1A 110.0 | 8.75 | 0.194 | 0.41 | 0.47 | ol | 149 | 0.00403 | HV
184-AL1/30-ST1A 110.0 | 8.8 | 0.1571 | 0.4 | 0.535 | ol | 184 | 0.00403 | HV
243-AL1/39-ST1A 110.0 | 9 | 0.1188 | 0.39 | 0.645 | ol | 243 | 0.00403 | HV
305-AL1/39-ST1A 110.0 | 9.2 | 0.0949 | 0.38 | 0.74 | ol | 305 | 0.00403 | HV
490-AL1/64-ST1A 110.0 | 9.75 | 0.059 | 0.37 | 0.96 | ol | 490 | 0.00403 | HV
679-AL1/86-ST1A 110.0 | 9.95 | 0.042 | 0.36 | 1.15 | ol | 679 | 0.00403 | HV
490-AL1/64-ST1A 220.0 | 10 | 0.059 | 0.285 | 0.96 | ol | 490 | 0.00403 | HV
679-AL1/86-ST1A 220.0 | 11.7 | 0.042 | 0.275 | 1.15 | ol | 679 | 0.00403 | HV
490-AL1/64-ST1A 380.0 | 11 | 0.059 | 0.253 | 0.96 | ol | 490 | 0.00403 | HV
679-AL1/86-ST1A 380.0 | 14.6 | 0.042 | 0.25 | 1.15 | ol | 679 | 0.00403 | HV

## trafo_std_types
| i0_percent | pfe_kw | vkr_percent | sn_mva | vn_lv_kv | vn_hv_kv | vk_percent | shift_degree | vector_group | tap_side | tap_neutral | tap_min | tap_max | tap_step_degree | tap_step_percent | tap_phase_shifter
160 MVA 380/110 kV | 0.06 | 60 | 0.25 | 160 | 110 | 380 | 12.2 | 0 | Yy0 | hv | 0 | -9 | 9 | 0 | 1.5 | FALSE
100 MVA 220/110 kV | 0.06 | 55 | 0.26 | 100 | 110 | 220 | 12 | 0 | Yy0 | hv | 0 | -9 | 9 | 0 | 1.5 | FALSE
63 MVA 110/20 kV | 0.04 | 22 | 0.32 | 63 | 20 | 110 | 18 | 150 | YNd5 | hv | 0 | -9 | 9 | 0 | 1.5 | FALSE
40 MVA 110/20 kV | 0.05 | 18 | 0.34 | 40 | 20 | 110 | 16.2 | 150 | YNd5 | hv | 0 | -9 | 9 | 0 | 1.5 | FALSE
25 MVA 110/20 kV | 0.07 | 14 | 0.41 | 25 | 20 | 110 | 12 | 150 | YNd5 | hv | 0 | -9 | 9 | 0 | 1.5 | FALSE
63 MVA 110/10 kV | 0.04 | 22 | 0.32 | 63 | 10 | 110 | 18 | 150 | YNd5 | hv | 0 | -9 | 9 | 0 | 1.5 | FALSE
40 MVA 110/10 kV | 0.05 | 18 | 0.34 | 40 | 10 | 110 | 16.2 | 150 | YNd5 | hv | 0 | -9 | 9 | 0 | 1.5 | FALSE
25 MVA 110/10 kV | 0.07 | 14 | 0.41 | 25 | 10 | 110 | 12 | 150 | YNd5 | hv | 0 | -9 | 9 | 0 | 1.5 | FALSE
0.25 MVA 20/0.4 kV | 0.32 | 0.8 | 1.44 | 0.25 | 0.4 | 20 | 6 | 150 | Yzn5 | hv | 0 | -2 | 2 | 0 | 2.5 | FALSE
0.4 MVA 20/0.4 kV | 0.3375 | 1.35 | 1.425 | 0.4 | 0.4 | 20 | 6 | 150 | Dyn5 | hv | 0 | -2 | 2 | 0 | 2.5 | FALSE
0.63 MVA 20/0.4 kV | 0.2619 | 1.65 | 1.206 | 0.63 | 0.4 | 20 | 6 | 150 | Dyn5 | hv | 0 | -2 | 2 | 0 | 2.5 | FALSE
0.25 MVA 10/0.4 kV | 0.24 | 0.6 | 1.2 | 0.25 | 0.4 | 10 | 4 | 150 | Dyn5 | hv | 0 | -2 | 2 | 0 | 2.5 | FALSE
0.4 MVA 10/0.4 kV | 0.2375 | 0.95 | 1.325 | 0.4 | 0.4 | 10 | 4 | 150 | Dyn5 | hv | 0 | -2 | 2 | 0 | 2.5 | FALSE
0.63 MVA 10/0.4 kV | 0.1873 | 1.18 | 1.0794 | 0.63 | 0.4 | 10 | 4 | 150 | Dyn5 | hv | 0 | -2 | 2 | 0 | 2.5 | FALSE

## trafo3w_std_types
| sn_hv_mva | sn_mv_mva | sn_lv_mva | vn_hv_kv | vn_mv_kv | vn_lv_kv | vk_hv_percent | vk_mv_percent | vk_lv_percent | vkr_hv_percent | vkr_mv_percent | vkr_lv_percent | pfe_kw | i0_percent | shift_mv_degree | shift_lv_degree | vector_group | tap_side | tap_neutral | tap_min | tap_max | tap_step_percent
63/25/38 MVA 110/20/10 kV | 63 | 25 | 38 | 110 | 20 | 10 | 10.4 | 10.4 | 10.4 | 0.28 | 0.32 | 0.35 | 35 | 0.89 | 0 | 0 | YN0yn0yn0 | hv | 0 | -10 | 10 | 1.2
63/25/38 MVA 110/10/10 kV | 63 | 25 | 38 | 110 | 10 | 10 | 10.4 | 10.4 | 10.4 | 0.28 | 0.32 | 0.35 | 35 | 0.89 | 0 | 0 | YN0yn0yn0 | hv | 0 | -10 | 10 | 1.2

## fuse_std_types
| fuse_type | i_rated_a | t_avg | t_min | t_total | x_avg | x_min | x_total
HV 100A | HV 100A | 100 | 0 | [10.0, 3.64, 0.854, 0.281, 0.1, 0.0531, 0.022, 0.01] | [10.0, 4.267, 1.21, 0.403, 0.1, 0.058, 0.022, 0.01] | 0 | [300.0, 350.0, 450.0, 550.0, 700.0, 850.0, 1200.0, 1752.0] | [600.0, 700.0, 900.0, 1150.0, 1665.0, 2000.0, 3000.0, 4313.0]
HV 10A | HV 10A | 10 | 0 | [10.0, 1675.0, 0.344, 0.156, 0.1, 0.0417, 0.0171, 0.01] | [10.0, 1.3, 0.3, 0.155, 0.1, 0.0555, 0.023, 0.01] | 0 | [30.0, 32.0, 35.0, 37.0, 39.0, 50.0, 70.0, 88.0] | [60.0, 70.0, 80.0, 87.0, 94.0, 110.0, 150.0, 216.0]
HV 125A | HV 125A | 125 | 0 | [10.0, 1.82, 0.344, 0.1, 0.0467, 0.0269, 0.01] | [10.0, 2.478, 0.426, 0.1, 0.0427, 0.0211, 0.01] | 0 | [375.0, 500.0, 700.0, 925.0, 1200.0, 1500.0, 2341.0] | [750.0, 1000.0, 1500.0, 2200.0, 3000.0, 4000.0, 5765.0]
HV 160A | HV 160A | 160 | 0 | [10.0, 4.15, 1.03, 0.198, 0.1, 0.051, 0.0172, 0.01] | [10.0, 2.3, 0.734, 0.274, 0.1, 0.046, 0.0177, 0.01] | 0 | [480.0, 550.0, 700.0, 1000.0, 1260.0, 1600.0, 2500.0, 3227.0] | [960.0, 1300.0, 1700.0, 2200.0, 2996.0, 4000.0, 6000.0, 7946.0]
HV 16A | HV 16A | 16 | 0 | [10.0, 0.352, 0.164, 0.1, 0.0649, 0.0342, 0.01] | [10.0, 2.34, 0.722, 0.181, 0.1, 0.055, 0.0296, 0.01] | 0 | [48.0, 60.0, 65.0, 71.0, 80.0, 100.0, 162.0] | [96.0, 110.0, 125.0, 150.0, 168.0, 200.0, 250.0, 398.0]
HV 200A | HV 200A | 200 | 0 | [10.0, 4.267, 1.21, 0.403, 0.1, 0.058, 0.022, 0.01] | [10.0, 3.73, 1.654, 0.328, 0.1, 0.0531, 0.019, 0.01] | 0 | [600.0, 700.0, 900.0, 1150.0, 1665.0, 2000.0, 3000.0, 4313.0] | [1200.0, 1500.0, 1800.0, 2700.0, 3960.0, 5000.0, 7500.0, 10620.0]
HV 20A | HV 20A | 20 | 0 | [10.0, 1.3, 0.3, 0.155, 0.1, 0.0555, 0.023, 0.01] | [10.0, 1.3, 0.161, 0.1, 0.0611, 0.0399, 0.0141, 0.01] | 0 | [60.0, 70.0, 80.0, 87.0, 94.0, 110.0, 150.0, 216.0] | [120.0, 150.0, 200.0, 223.0, 260.0, 300.0, 450.0, 532.0]
HV 25A | HV 25A | 25 | 0 | [10.0, 2.512, 0.833, 0.299, 0.1, 0.0372, 0.0223, 0.01] | [10.0, 3.125, 0.597, 0.198, 0.1, 0.0378, 0.022, 0.01] | 0 | [75.0, 82.0, 90.0, 100.0, 124.0, 170.0, 200.0, 289.0] | [150.0, 170.0, 210.0, 250.0, 294.0, 400.0, 500.0, 711.0]
HV 31.5A | HV 31.5A | 31.5 | 0 | [10.0, 2.34, 0.722, 0.181, 0.1, 0.055, 0.0296, 0.01] | [10.0, 2.84, 0.368, 0.164, 0.1, 0.0621, 0.0378, 0.0195, 0.01] | 0 | [95.0, 110.0, 125.0, 150.0, 165.0, 200.0, 250.0, 390.0] | [189.0, 220.0, 300.0, 350.0, 393.0, 450.0, 530.0, 700.0, 960.0]
HV 40A | HV 40A | 40 | 0 | [10.0, 1.3, 0.161, 0.1, 0.0611, 0.0399, 0.0141, 0.01] | [10.0, 2.05, 0.369, 0.198, 0.1, 0.051, 0.0298, 0.01] | 0 | [120.0, 150.0, 200.0, 223.0, 260.0, 300.0, 450.0, 532.0] | [240.0, 300.0, 400.0, 450.0, 530.0, 650.0, 800.0, 1311.0]
HV 50A | HV 50A | 50 | 0 | [10.0, 3.215, 0.597, 0.198, 0.1, 0.0378, 0.022, 0.01] | [10.0, 3.64, 0.854, 0.281, 0.1, 0.0531, 0.022, 0.01] | 0 | [150.0, 170.0, 210.0, 250.0, 294.0, 400.0, 500.0, 711.0] | [300.0, 350.0, 450.0, 550.0, 700.0, 850.0, 1200.0, 1752.0]
HV 6.3A | HV 6.3A | 6.3 | 0 | [10.0, 1.39, 0.344, 0.168, 0.1, 0.056, 0.0263, 0.01] | [10.0, 1.711, 0.516, 0.198, 0.1, 0.0634, 0.0303, 0.01] | 0 | [19.0, 19.5, 20.4, 20.8, 22.0, 25.0, 32.0, 48.0] | [38.0, 40.0, 43.0, 48.0, 53.0, 60.0, 75.0, 118.0]
HV 63A | HV 63A | 63 | 0 | [10.0, 2.84, 0.368, 0.164, 0.1, 0.0621, 0.0378, 0.0195, 0.01] | [10.0, 1.82, 0.344, 0.1, 0.0467, 0.0269, 0.01] | 0 | [189.0, 220.0, 300.0, 350.0, 393.0, 450.0, 530.0, 700.0, 961.0] | [378.0, 500.0, 700.0, 934.0, 1200.0, 1500.0, 2366.0]
HV 80A | HV 80A | 80 | 0 | [10.0, 2.05, 0.369, 0.198, 0.1, 0.051, 0.0298, 0.01] | [10.0, 4.15, 1.03, 0.198, 0.1, 0.051, 0.0172, 0.01] | 0 | [240.0, 300.0, 400.0, 450.0, 530.0, 650.0, 800.0, 1311.0] | [480.0, 550.0, 700.0, 1000.0, 1260.0, 1600.0, 2500.0, 3227.0]
Siemens NH-1-100 | Siemens NH-1-100 | 100 | [5400.0, 2000.0, 400.0, 20.0, 1.0, 0.2, 0.012, 0.004] | 0 | 0 | [150.0, 190.0, 250.0, 430.0, 900.0, 1250.0, 2700.0, 3600.0] | 0 | 0
Siemens NH-1-125 | Siemens NH-1-125 | 125 | [4800.0, 120.0, 7.0, 0.1, 0.004] | 0 | 0 | [180.0, 400.0, 740.0, 2000.0, 4250.0] | 0 | 0
Siemens NH-1-16 | Siemens NH-1-16 | 16 | [4000.0, 400.0, 2.0, 0.1, 0.04, 0.01] | 0 | 0 | [26.0, 35.0, 75.0, 150.0, 200.0, 300.0] | 0 | 0
Siemens NH-1-160 | Siemens NH-1-160 | 160 | [4800.0, 120.0, 7.0, 0.1, 0.004] | 0 | 0 | [210.0, 500.0, 900.0, 2300.0, 5000.0] | 0 | 0
Siemens NH-1-25 | Siemens NH-1-25 | 25 | [4000.0, 1000.0, 10.0, 0.2, 0.02, 0.01] | 0 | 0 | [40.0, 50.0, 100.0, 210.0, 400.0, 500.0] | 0 | 0
Siemens NH-1-50 | Siemens NH-1-50 | 50 | [4000.0, 40.0, 4.0, 1.0, 0.02, 0.01] | 0 | 0 | [86.0, 200.0, 300.0, 400.0, 1000.0, 1280.0] | 0 | 0
Siemens NH-1-63 | Siemens NH-1-63 | 63 | [4000.0, 100.0, 10.0, 2.0, 0.04, 0.01] | 0 | 0 | [100.0, 200.0, 300.0, 400.0, 1000.0, 1500.0] | 0 | 0
Siemens NH-1-80 | Siemens NH-1-80 | 80 | [4800.0, 120.0, 7.0, 0.1, 0.01] | 0 | 0 | [150.58, 250.0, 450.0, 1150.0, 2470.0] | 0 | 0
Siemens NH-2-1000 | Siemens NH-2-1000 | 1000 | [4800.0, 120.0, 7.0, 0.1, 0.004] | 0 | 0 | [1900.0, 3500.0, 8400.0, 24000.0, 52000.0] | 0 | 0
Siemens NH-2-200 | Siemens NH-2-200 | 200 | [4800.0, 120.0, 7.0, 0.1, 0.004] | 0 | 0 | [280.0, 650.0, 1200.0, 3000.0, 7000.0] | 0 | 0
Siemens NH-2-224 | Siemens NH-2-224 | 224 | [4800.0, 120.0, 7.0, 0.2, 0.04, 0.004] | 0 | 0 | [400.0, 750.0, 1453.0, 3025.0, 4315.0, 7600.0] | 0 | 0
Siemens NH-2-250 | Siemens NH-2-250 | 250 | [4800.0, 120.0, 7.0, 0.1, 0.004] | 0 | 0 | [450.0, 800.0, 1650.0, 4000.0, 8500.0] | 0 | 0
Siemens NH-2-315 | Siemens NH-2-315 | 315 | [4800.0, 120.0, 7.0, 0.1, 0.004] | 0 | 0 | [550.0, 920.0, 1900.0, 5000.0, 11000.0] | 0 | 0
Siemens NH-2-355 | Siemens NH-2-355 | 355 | [4800.0, 120.0, 6.0, 0.1, 0.004] | 0 | 0 | [650.0, 1116.27, 2350.0, 5840.0, 12790.0] | 0 | 0
Siemens NH-2-400 | Siemens NH-2-400 | 400 | [4800.0, 120.0, 7.0, 0.1, 0.004] | 0 | 0 | [720.0, 1350.0, 2800.0, 6500.0, 15000.0] | 0 | 0
Siemens NH-2-425 | Siemens NH-2-425 | 425 | [4800.0, 120.0, 7.0, 0.1, 0.004] | 0 | 0 | [850.0, 1500.0, 3050.0, 7500.0, 16500.0] | 0 | 0
Siemens NH-2-630 | Siemens NH-2-630 | 630 | [4800.0, 120.0, 7.0, 0.1, 0.004] | 0 | 0 | [1200.0, 2000.0, 4800.0, 12000.0, 26000.0] | 0 | 0

## res_bus
| vm_pu | va_degree | p_mw | q_mvar
0 | 0.99665 | -0.070047 | 0.12615 | 0.061098
1 | 0.997 | -0.067759 | 0.20811 | 0.10079
2 | 0.99294 | -0.17559 | 0.13047 | 0.063191
3 | 0.9929 | -0.17608 | 0.15952 | 0.077257
4 | 0.99532 | -0.11449 | 0 | 0
5 | 0.98654 | -0.33733 | 0.32558 | 0.15768
6 | 0.98517 | -0.37162 | 0.41349 | 0.20026
7 | 0.98748 | -0.31409 | 0.30403 | 0.14725
8 | 0.98748 | -0.31403 | 0 | 0
9 | 0.98978 | -0.25701 | 0.077372 | 0.037473
10 | 0.99586 | -0.11006 | 0.26973 | 0.13063
11 | 0.99588 | -0.10991 | 0 | 0
12 | 0.98978 | -0.25701 | 0 | 0
13 | 0.99289 | -0.17621 | 0 | 0
14 | 0.98955 | -0.25586 | 0 | 0
15 | 0.98955 | -0.25581 | 0.15721 | 0.076142
16 | 0.99605 | -0.11131 | 0 | 0
17 | 0.9961 | -0.11073 | 0 | 0
18 | 0.99631 | -0.10927 | 0 | 0
19 | 0.9958 | -0.11224 | 0 | 0
20 | 0.99608 | -0.11055 | 0.24588 | 0.11908
21 | 0.99604 | -0.11128 | 0.086615 | 0.041949
22 | 0.9956 | -0.10964 | 0 | 0
23 | 0.99634 | -0.10909 | 0.17936 | 0.086866
24 | 0.9955 | -0.11367 | 0 | 0
25 | 0.99578 | -0.11237 | 0.23792 | 0.11523
26 | 0.99551 | -0.10903 | 0.074085 | 0.035881
27 | 0.99544 | -0.11401 | 0.20818 | 0.10082
28 | 0.99545 | -0.11395 | 0.13755 | 0.066618
29 | 0.99525 | -0.11491 | 0.41186 | 0.19947
30 | 0.99641 | -0.10464 | 0 | 0
31 | 0.99545 | -0.11392 | 0.22192 | 0.10748
32 | 0.99661 | -0.10317 | 0 | 0
33 | 0.99662 | -0.10311 | 0.2623 | 0.12704
34 | 0.99664 | -0.10196 | 0 | 0
35 | 0.99675 | -0.10113 | 0 | 0
36 | 0.99702 | -0.067956 | 0 | 0
37 | 0.99729 | -0.07008 | 0 | 0
38 | 0.9968 | -0.10075 | 0.3549 | 0.17189
39 | 0.99677 | -0.10094 | 0 | 0
40 | 0.99729 | -0.070123 | 0.40772 | 0.19747
41 | 0.9973 | -0.07008 | 0 | 0
42 | 0.99746 | -0.068999 | 0 | 0
43 | 0.99752 | -0.068526 | 0.17567 | 0.085083
44 | 0.99667 | -0.10041 | 0 | 0
45 | 0.99834 | -0.018005 | 0.059513 | 0.028823
46 | 0.99667 | -0.10038 | 0.40288 | 0.19512
47 | 0.99747 | -0.012323 | 0.37351 | 0.1809
48 | 0.99736 | -0.011516 | 0 | 0
49 | 0.99746 | -0.01226 | 0 | 0
50 | 0.99754 | -0.011744 | 0 | 0
51 | 0.9971 | -0.0094868 | 0 | 0
52 | 0.99744 | -0.012155 | 0 | 0
53 | 0.99768 | -0.012797 | 0 | 0
54 | 0.99791 | -0.010303 | 0.113 | 0.054729
55 | 0.99754 | -0.01365 | 0 | 0
56 | 0.99483 | -0.031016 | 0.069518 | 0.033669
57 | 0.99754 | -0.013598 | 0.43979 | 0.213
58 | 0.99414 | -0.024529 | 0 | 0
59 | 0.99411 | -0.024287 | 0 | 0
60 | 0.99407 | -0.0239 | 3.065 | 1.4844
61 | 0.9941 | -0.024176 | 0.1702 | 0.082433
62 | 0.99695 | -0.0082947 | 0 | 0
63 | 0.9969 | -0.0078977 | 0 | 0
64 | 0.99693 | -0.0081207 | 0.20091 | 0.097305
65 | 0.99705 | -0.0090071 | 0.25753 | 0.12473
66 | 0.99744 | -0.012121 | 0.068952 | 0.033395
67 | 0.99796 | -0.01012 | 0 | 0
68 | 0.99622 | -0.0025762 | 0.1354 | 0.065579
69 | 0.99624 | -0.0027054 | 2.3332 | 1.13
70 | 0.99688 | -0.0077369 | 0.10291 | 0.049844
71 | 0.99689 | -0.0077856 | 0.13848 | 0.067068
72 | 0.99646 | -0.0047901 | 0.090125 | 0.043649
73 | 0.9966 | -0.0061225 | 0 | 0
74 | 0.9977 | -0.0083868 | 0.20539 | 0.099475
75 | 0.99774 | -0.0081364 | 0 | 0
76 | 0.99662 | -0.0062959 | 0 | 0
77 | 0.9966 | -0.0060862 | 0.10618 | 0.051425
78 | 0.9968 | -0.0079315 | 0 | 0
79 | 0.99545 | -0.10956 | 0 | 0
80 | 0.9954 | -0.10915 | 0 | 0
81 | 0.99539 | -0.10909 | 0.076753 | 0.037173
82 | 0.99537 | -0.10932 | 0.10566 | 0.051174
83 | 0.99757 | -0.0066014 | 0.12534 | 0.060707
84 | 0.99703 | -0.010097 | 0.089914 | 0.043547
85 | 0.99774 | -0.0081323 | 0.076078 | 0.036846
86 | 0.99851 | -0.0078379 | 0 | 0
87 | 0.99921 | -0.0040702 | 0 | 0
88 | 0.9992 | -0.0039784 | 0 | 0
89 | 0.99926 | -0.0037903 | 0.92411 | 0.44756
90 | 0.99703 | -0.010039 | 0.16465 | 0.079743
91 | 0.99917 | -0.0036814 | 0.32572 | 0.15776
92 | 0.99917 | -0.0037053 | 0 | 0
93 | 0.99918 | -0.0038041 | 0.20827 | 0.10087
94 | 0.9992 | -0.0039237 | 0 | 0
95 | 0.99918 | -0.0038145 | 0.23984 | 0.11616
96 | 0.99941 | -0.0030112 | 0.33236 | 0.16097
97 | 0.99944 | -0.002847 | 0 | 0
98 | 0.99958 | -0.002135 | 0 | 0
99 | 0.99959 | -0.0020912 | 0.61718 | 0.29892
100 | 0.99969 | -0.0015617 | 0 | 0
101 | 1 | 0 | -18.96 | -8.5837
102 | 0.99958 | -0.0004822 | 0 | 0
103 | 0.99955 | -0.00029417 | 0.70824 | 0.34302
104 | 0.99956 | -0.0003008 | 0 | 0
105 | 0.99954 | -0.00010985 | 0.92442 | 0.44772
106 | 0.99954 | -0.00018663 | 0.25707 | 0.1245
107 | 0.99999 | 0.00012574 | 0.19661 | 0.095224
108 | 0.99997 | 149.9981 | 0 | 0

## res_line
| p_from_mw | q_from_mvar | p_to_mw | q_to_mvar | pl_mw | ql_mvar | i_from_ka | i_to_ka | i_ka | vm_from_pu | va_from_degree | vm_to_pu | va_to_degree | loading_percent
0 | -0.12615 | -0.061098 | 0.12619 | 0.059435 | 4.161e-05 | -0.0016635 | 0.0040599 | 0.0040389 | 0.0040599 | 0.99665 | -0.070047 | 0.997 | -0.067759 | 1.9333
1 | -0.3343 | -0.16023 | 0.33431 | 0.15902 | 7.8006e-06 | -0.001203 | 0.010734 | 0.010719 | 0.010734 | 0.997 | -0.067759 | 0.99702 | -0.067956 | 4.879
2 | 1.4434 | 0.66348 | -1.4434 | -0.6653 | 5.6681e-05 | -0.0018186 | 0.046186 | 0.046208 | 0.046208 | 0.99294 | -0.17559 | 0.9929 | -0.17608 | 12.7647
3 | -1.5739 | -0.72667 | 1.5769 | 0.72849 | 0.0029888 | 0.0018261 | 0.0504 | 0.05038 | 0.0504 | 0.99294 | -0.17559 | 0.99532 | -0.11449 | 14.3999
4 | 1.2839 | 0.58804 | -1.2839 | -0.58855 | 1.2572e-05 | -0.00051302 | 0.041056 | 0.041063 | 0.041063 | 0.9929 | -0.17608 | 0.99289 | -0.17621 | 11.3433
5 | 0.41189 | 0.19939 | -0.41186 | -0.19947 | 2.6305e-05 | -8.263e-05 | 0.013272 | 0.013273 | 0.013273 | 0.99532 | -0.11449 | 0.99525 | -0.11491 | 6.3207
6 | -1.9888 | -0.92788 | 1.9891 | 0.91093 | 0.00034368 | -0.016954 | 0.063651 | 0.063442 | 0.063651 | 0.99532 | -0.11449 | 0.9955 | -0.11367 | 9.9766
7 | 0.41395 | 0.1974 | -0.41349 | -0.20026 | 0.0004596 | -0.002859 | 0.01342 | 0.013462 | 0.013462 | 0.98654 | -0.33733 | 0.98517 | -0.37162 | 3.8464
8 | -0.73953 | -0.35509 | 0.74008 | 0.35444 | 0.00055558 | -0.00065119 | 0.024005 | 0.023988 | 0.024005 | 0.98654 | -0.33733 | 0.98748 | -0.31409 | 6.8585
9 | -1.0441 | -0.50168 | 1.0441 | 0.50135 | 5.6644e-06 | -0.00033804 | 0.033864 | 0.033859 | 0.033864 | 0.98748 | -0.31409 | 0.98748 | -0.31403 | 9.3546
10 | -1.0441 | -0.50135 | 1.046 | 0.5013 | 0.0019264 | -4.6639e-05 | 0.033859 | 0.033831 | 0.033859 | 0.98748 | -0.31403 | 0.98978 | -0.25701 | 9.6741
11 | 0.15725 | 0.048674 | -0.15725 | -0.048886 | 2.7886e-07 | -0.00021181 | 0.004801 | 0.0048029 | 0.0048029 | 0.98978 | -0.25701 | 0.98978 | -0.25701 | 2.1831
12 | -1.2807 | -0.58745 | 1.2839 | 0.58855 | 0.0031941 | 0.0011069 | 0.041094 | 0.041063 | 0.041094 | 0.98978 | -0.25701 | 0.99289 | -0.17621 | 11.741
13 | -0.26973 | -0.13063 | 0.26973 | 0.13058 | 6.2513e-06 | -5.113e-05 | 0.0086874 | 0.0086867 | 0.0086874 | 0.99586 | -0.11006 | 0.99588 | -0.10991 | 4.1369
14 | -0.26973 | -0.13058 | 0.26978 | 0.11907 | 4.8227e-05 | -0.011513 | 0.0086867 | 0.0085465 | 0.0086867 | 0.99588 | -0.10991 | 0.99605 | -0.11131 | 3.9485
15 | 0.15725 | 0.048886 | -0.15721 | -0.075474 | 3.6936e-05 | -0.026588 | 0.0048029 | 0.0050874 | 0.0050874 | 0.98978 | -0.25701 | 0.98955 | -0.25586 | 2.3125
16 | 0.15721 | 0.075474 | -0.15721 | -0.076142 | 9.8988e-07 | -0.00066839 | 0.0050874 | 0.0050959 | 0.0050959 | 0.98955 | -0.25586 | 0.98955 | -0.25581 | 2.3163
17 | 0.086615 | 0.041342 | -0.086615 | -0.041949 | 2.657e-07 | -0.00060758 | 0.0027816 | 0.0027892 | 0.0027892 | 0.99605 | -0.11131 | 0.99604 | -0.11128 | 1.2678
18 | 0.25666 | 0.077638 | -0.25654 | -0.11123 | 0.00011914 | -0.033596 | 0.0077715 | 0.0081077 | 0.0081077 | 0.99605 | -0.11131 | 0.9956 | -0.10964 | 3.6853
19 | -0.61306 | -0.23805 | 0.61309 | 0.16929 | 2.9876e-05 | -0.068762 | 0.01906 | 0.018433 | 0.01906 | 0.99605 | -0.11131 | 0.9961 | -0.11073 | 1.4937
20 | -3.6553 | -1.5451 | 3.656 | 1.4999 | 0.00074415 | -0.045198 | 0.11501 | 0.1145 | 0.11501 | 0.9961 | -0.11073 | 0.99631 | -0.10927 | 9.0131
21 | 2.7963 | 1.2582 | -2.7955 | -1.2784 | 0.00081178 | -0.02022 | 0.088864 | 0.089111 | 0.089111 | 0.9961 | -0.11073 | 0.9958 | -0.11224 | 13.9673
22 | 0.24588 | 0.11764 | -0.24588 | -0.11908 | 5.0912e-06 | -0.001443 | 0.0078993 | 0.0079175 | 0.0079175 | 0.9961 | -0.11073 | 0.99608 | -0.11055 | 3.5989
23 | -3.656 | -1.4999 | 3.6561 | 1.4947 | 8.6293e-05 | -0.0052685 | 0.1145 | 0.11444 | 0.1145 | 0.99631 | -0.10927 | 0.99634 | -0.10909 | 8.9733
24 | 2.5576 | 1.1633 | -2.5568 | -1.1854 | 0.00074366 | -0.022102 | 0.08145 | 0.081723 | 0.081723 | 0.9958 | -0.11224 | 0.9955 | -0.11367 | 12.8092
25 | 0.23793 | 0.11518 | -0.23792 | -0.11523 | 4.7353e-06 | -5.0607e-05 | 0.007663 | 0.0076637 | 0.0076637 | 0.9958 | -0.11224 | 0.99578 | -0.11237 | 3.6494
26 | 0.25654 | 0.11123 | -0.25652 | -0.11711 | 2.201e-05 | -0.0058788 | 0.0081077 | 0.0081771 | 0.0081771 | 0.9956 | -0.10964 | 0.99551 | -0.10903 | 3.7169
27 | -3.8354 | -1.5815 | 3.8356 | 1.5818 | 0.00015334 | 0.00024916 | 0.1202 | 0.1202 | 0.1202 | 0.99634 | -0.10909 | 0.99641 | -0.10464 | 9.3181
28 | 0.35948 | 0.17375 | -0.35947 | -0.17382 | 1.5211e-05 | -6.5808e-05 | 0.011578 | 0.011579 | 0.011579 | 0.9955 | -0.11367 | 0.99545 | -0.11395 | 5.5139
29 | 0.20819 | 0.10067 | -0.20818 | -0.10082 | 1.0758e-05 | -0.00015206 | 0.0067058 | 0.0067079 | 0.0067079 | 0.9955 | -0.11367 | 0.99544 | -0.11401 | 3.1942
30 | 0.18244 | 0.081232 | -0.18243 | -0.081446 | 1.1195e-05 | -0.00021454 | 0.005791 | 0.0057936 | 0.0057936 | 0.99551 | -0.10903 | 0.99545 | -0.10956 | 2.7589
31 | 0.22192 | 0.1072 | -0.22192 | -0.10748 | 8.096e-07 | -0.00028051 | 0.0071471 | 0.0071506 | 0.0071506 | 0.99545 | -0.11395 | 0.99545 | -0.11392 | 3.2503
32 | -3.8356 | -1.5818 | 3.8363 | 1.541 | 0.00073408 | -0.040778 | 0.1202 | 0.11975 | 0.1202 | 0.99641 | -0.10464 | 0.99661 | -0.10317 | 9.4202
33 | -3.8363 | -1.541 | 3.8364 | 1.5394 | 2.8602e-05 | -0.0015954 | 0.11975 | 0.11973 | 0.11975 | 0.99661 | -0.10317 | 0.99662 | -0.10311 | 9.3849
34 | -4.0987 | -1.6665 | 4.0987 | 1.6665 | 4.21e-05 | 7.3778e-05 | 0.12816 | 0.12816 | 0.12816 | 0.99662 | -0.10311 | 0.99664 | -0.10196 | 9.9347
35 | -4.0987 | -1.6665 | 4.0991 | 1.6455 | 0.00043231 | -0.021062 | 0.12816 | 0.12793 | 0.12816 | 0.99664 | -0.10196 | 0.99675 | -0.10113 | 10.0436
36 | 0.40292 | 0.1914 | -0.40288 | -0.19501 | 3.4075e-05 | -0.0036047 | 0.012919 | 0.012964 | 0.012964 | 0.99675 | -0.10113 | 0.99667 | -0.10041 | 5.8928
37 | -4.502 | -1.8369 | 4.5022 | 1.8323 | 0.00011367 | -0.0045697 | 0.14082 | 0.14077 | 0.14082 | 0.99675 | -0.10113 | 0.99677 | -0.10094 | 11.0362
38 | -0.33431 | -0.15902 | 0.3344 | 0.14402 | 9.5442e-05 | -0.015 | 0.010719 | 0.010539 | 0.010719 | 0.99702 | -0.067956 | 0.99729 | -0.07008 | 4.8722
39 | -0.3344 | -0.14402 | 0.33441 | 0.14367 | 2.227e-06 | -0.00035611 | 0.010539 | 0.010535 | 0.010539 | 0.99729 | -0.07008 | 0.99729 | -0.070123 | 4.7906
40 | 4.5023 | 1.828 | -4.5022 | -1.8323 | 0.00010727 | -0.0043156 | 0.14072 | 0.14077 | 0.14077 | 0.9968 | -0.10075 | 0.99677 | -0.10094 | 11.0323
41 | -4.8572 | -1.9999 | 4.8585 | 2.0026 | 0.001334 | 0.0026996 | 0.15212 | 0.15211 | 0.15212 | 0.9968 | -0.10075 | 0.99729 | -0.070123 | 11.7924
42 | -5.6006 | -2.3437 | 5.6007 | 2.3428 | 3.4024e-05 | -0.00087211 | 0.17574 | 0.17573 | 0.17574 | 0.99729 | -0.070123 | 0.9973 | -0.07008 | 13.7726
43 | -5.6007 | -2.3428 | 5.6015 | 2.3211 | 0.00084502 | -0.021696 | 0.17573 | 0.17548 | 0.17573 | 0.9973 | -0.07008 | 0.99746 | -0.068999 | 13.7718
44 | -5.6015 | -2.3211 | 5.6019 | 2.3118 | 0.00036197 | -0.0093146 | 0.17548 | 0.17538 | 0.17548 | 0.99746 | -0.068999 | 0.99752 | -0.068526 | 13.7525
45 | -5.7776 | -2.3969 | 5.7802 | 2.4027 | 0.0026275 | 0.0058285 | 0.18102 | 0.181 | 0.18102 | 0.99752 | -0.068526 | 0.99834 | -0.018005 | 14.0322
46 | 0.40288 | 0.19501 | -0.40288 | -0.19512 | 1.0897e-06 | -0.00011485 | 0.012964 | 0.012966 | 0.012966 | 0.99667 | -0.10041 | 0.99667 | -0.10038 | 5.8935
47 | -5.8397 | -2.4316 | 5.8402 | 2.4328 | 0.00053508 | 0.0011919 | 0.18291 | 0.18291 | 0.18291 | 0.99834 | -0.018005 | 0.99851 | -0.0078379 | 14.1791
48 | 0.70022 | 0.30831 | -0.70014 | -0.31122 | 8.093e-05 | -0.0029084 | 0.022142 | 0.022177 | 0.022177 | 0.99747 | -0.012323 | 0.99736 | -0.011516 | 10.0802
49 | 0.068954 | 0.024605 | -0.068953 | -0.028466 | 9.9217e-07 | -0.0038611 | 0.0021188 | 0.002159 | 0.002159 | 0.99747 | -0.012323 | 0.99746 | -0.01226 | 0.98134
50 | -1.1427 | -0.51381 | 1.1428 | 0.51382 | 7.8611e-05 | 9.3758e-06 | 0.036259 | 0.036259 | 0.036259 | 0.99747 | -0.012323 | 0.99754 | -0.011744 | 17.2664
51 | 0.70014 | 0.31122 | -0.69994 | -0.31818 | 0.00019489 | -0.006964 | 0.022177 | 0.02226 | 0.02226 | 0.99736 | -0.011516 | 0.9971 | -0.0094868 | 10.1181
52 | 0.068953 | 0.028466 | -0.068952 | -0.032384 | 1.0477e-06 | -0.0039179 | 0.002159 | 0.0022047 | 0.0022047 | 0.99746 | -0.01226 | 0.99744 | -0.012155 | 1.0021
53 | -1.1428 | -0.51382 | 1.1429 | 0.51162 | 0.00016603 | -0.0022003 | 0.036259 | 0.036232 | 0.036259 | 0.99754 | -0.011744 | 0.99768 | -0.012797 | 16.4814
54 | 0.25755 | 0.12091 | -0.25753 | -0.12473 | 1.4681e-05 | -0.0038208 | 0.0082372 | 0.0082848 | 0.0082848 | 0.9971 | -0.0094868 | 0.99705 | -0.0090071 | 3.7658
55 | 0.44239 | 0.19727 | -0.44232 | -0.20363 | 7.088e-05 | -0.0063521 | 0.014024 | 0.0141 | 0.0141 | 0.9971 | -0.0094868 | 0.99695 | -0.0082947 | 6.409
56 | 0.068952 | 0.032384 | -0.068952 | -0.033395 | 2.7769e-07 | -0.0010107 | 0.0022047 | 0.0022173 | 0.0022173 | 0.99744 | -0.012155 | 0.99744 | -0.012121 | 1.0079
57 | -4.8991 | -2.3219 | 4.9001 | 2.3197 | 0.0010321 | -0.0022165 | 0.15687 | 0.15683 | 0.15687 | 0.99768 | -0.012797 | 0.99791 | -0.010303 | 43.3339
58 | 0.43985 | 0.21261 | -0.43979 | -0.21277 | 5.6568e-05 | -0.00015332 | 0.014136 | 0.014138 | 0.014138 | 0.99768 | -0.012797 | 0.99754 | -0.01365 | 6.7324
59 | 3.3163 | 1.5977 | -3.3073 | -1.5926 | 0.0089657 | 0.0050903 | 0.10651 | 0.10652 | 0.10652 | 0.99768 | -0.012797 | 0.99483 | -0.031016 | 50.7231
60 | -5.0131 | -2.3745 | 5.0133 | 2.3677 | 0.00021778 | -0.0067318 | 0.16046 | 0.16038 | 0.16046 | 0.99791 | -0.010303 | 0.99796 | -0.01012 | 12.5755
61 | 0.43979 | 0.21277 | -0.43979 | -0.213 | 2.6267e-06 | -0.00023304 | 0.014138 | 0.014141 | 0.014141 | 0.99754 | -0.01365 | 0.99754 | -0.013598 | 6.4278
62 | 3.2378 | 1.559 | -3.2354 | -1.5622 | 0.0024344 | -0.0032359 | 0.10428 | 0.10433 | 0.10433 | 0.99483 | -0.031016 | 0.99414 | -0.024529 | 47.4213
63 | 0.17021 | 0.078094 | -0.17021 | -0.08113 | 5.1166e-06 | -0.003036 | 0.0054379 | 0.0054753 | 0.0054753 | 0.99414 | -0.024529 | 0.99411 | -0.024287 | 2.4888
64 | 3.0652 | 1.4841 | -3.065 | -1.4844 | 0.00022157 | -0.00033471 | 0.09889 | 0.098895 | 0.098895 | 0.99414 | -0.024529 | 0.99407 | -0.0239 | 44.9524
65 | 0.17021 | 0.08113 | -0.1702 | -0.082433 | 2.2189e-06 | -0.0013036 | 0.0054753 | 0.0054917 | 0.0054917 | 0.99411 | -0.024287 | 0.9941 | -0.024176 | 2.4962
66 | 0.24141 | 0.10807 | -0.2414 | -0.11189 | 1.2707e-05 | -0.0038242 | 0.0076586 | 0.0077046 | 0.0077046 | 0.99695 | -0.0082947 | 0.9969 | -0.0078977 | 3.5021
67 | 0.20091 | 0.095559 | -0.20091 | -0.097305 | 4.0949e-06 | -0.0017467 | 0.0064421 | 0.006464 | 0.006464 | 0.99695 | -0.0082947 | 0.99693 | -0.0081207 | 2.9382
68 | 0.10292 | 0.04647 | -0.10291 | -0.049844 | 2.0551e-06 | -0.0033734 | 0.0032699 | 0.0033113 | 0.0033113 | 0.9969 | -0.0078977 | 0.99688 | -0.0077369 | 1.5051
69 | 0.13848 | 0.065421 | -0.13848 | -0.067068 | 1.8324e-06 | -0.0016476 | 0.004435 | 0.0044556 | 0.0044556 | 0.9969 | -0.0078977 | 0.99689 | -0.0077856 | 2.0253
70 | -8.3446 | -3.9654 | 8.3491 | 3.9171 | 0.0044709 | -0.048337 | 0.26725 | 0.26662 | 0.26725 | 0.99796 | -0.01012 | 0.99851 | -0.0078379 | 20.9444
71 | 3.3313 | 1.5977 | -3.3305 | -1.5987 | 0.00077435 | -0.00097743 | 0.10687 | 0.10689 | 0.10689 | 0.99796 | -0.01012 | 0.99774 | -0.0081364 | 48.5854
72 | -0.1354 | -0.065579 | 0.13541 | 0.063629 | 2.077e-06 | -0.0019502 | 0.0043595 | 0.0043352 | 0.0043595 | 0.99622 | -0.0025762 | 0.99624 | -0.0027054 | 1.9816
73 | -2.4686 | -1.1936 | 2.4692 | 1.1921 | 0.00059397 | -0.0014947 | 0.079454 | 0.079433 | 0.079454 | 0.99624 | -0.0027054 | 0.99646 | -0.0047901 | 36.1153
74 | -2.5593 | -1.2358 | 2.5597 | 1.2349 | 0.00039453 | -0.00091682 | 0.082334 | 0.082321 | 0.082334 | 0.99646 | -0.0047901 | 0.9966 | -0.0061225 | 37.4244
75 | -2.5597 | -1.2349 | 2.5597 | 1.2347 | 5.1394e-05 | -0.00011948 | 0.082321 | 0.082319 | 0.082321 | 0.9966 | -0.0061225 | 0.99662 | -0.0062959 | 37.4184
76 | -0.20539 | -0.099475 | 0.2054 | 0.099361 | 7.7843e-06 | -0.00011423 | 0.0066031 | 0.0066016 | 0.0066031 | 0.9977 | -0.0083868 | 0.99774 | -0.0081364 | 3.1443
77 | 0.076078 | 0.036738 | -0.076078 | -0.036846 | 3.6502e-08 | -0.00010877 | 0.0024444 | 0.0024457 | 0.0024457 | 0.99774 | -0.0081364 | 0.99774 | -0.0081323 | 1.1117
78 | 3.0491 | 1.4626 | -3.0485 | -1.4634 | 0.00054845 | -0.00085701 | 0.097842 | 0.097855 | 0.097855 | 0.99774 | -0.0081364 | 0.99757 | -0.0066014 | 44.4794
79 | 0.10618 | 0.04706 | -0.10618 | -0.051425 | 2.8251e-06 | -0.0043654 | 0.0033641 | 0.0034173 | 0.0034173 | 0.99662 | -0.0062959 | 0.9966 | -0.0060862 | 1.5533
80 | -2.6659 | -1.2818 | 2.6664 | 1.2807 | 0.00050935 | -0.0010819 | 0.085681 | 0.085666 | 0.085681 | 0.99662 | -0.0062959 | 0.9968 | -0.0079315 | 38.9461
81 | -2.6664 | -1.2807 | 2.6671 | 1.2793 | 0.00067628 | -0.0014378 | 0.085666 | 0.085645 | 0.085666 | 0.9968 | -0.0079315 | 0.99703 | -0.010097 | 38.939
82 | 0.18243 | 0.081446 | -0.18242 | -0.086396 | 9.476e-06 | -0.0049493 | 0.0057936 | 0.0058536 | 0.0058536 | 0.99545 | -0.10956 | 0.9954 | -0.10915 | 2.6607
83 | 0.076754 | 0.035372 | -0.076753 | -0.037173 | 6.1612e-07 | -0.0018011 | 0.0024509 | 0.0024733 | 0.0024733 | 0.9954 | -0.10915 | 0.99539 | -0.10909 | 1.1242
84 | 0.10566 | 0.051023 | -0.10566 | -0.051174 | 2.6557e-06 | -0.0001505 | 0.0034029 | 0.0034048 | 0.0034048 | 0.9954 | -0.10915 | 0.99537 | -0.10932 | 1.6213
85 | 2.9232 | 1.4027 | -2.9217 | -1.4019 | 0.0014969 | 0.0008243 | 0.093825 | 0.093826 | 0.093826 | 0.99757 | -0.0066014 | 0.99703 | -0.010097 | 44.679
86 | 0.16465 | 0.079044 | -0.16465 | -0.079743 | 1.1015e-06 | -0.00069884 | 0.0052881 | 0.0052969 | 0.0052969 | 0.99703 | -0.010097 | 0.99703 | -0.010039 | 2.4077
87 | -14.1893 | -6.3498 | 14.1989 | 6.3167 | 0.0095728 | -0.033109 | 0.44943 | 0.44897 | 0.44943 | 0.99851 | -0.0078379 | 0.99921 | -0.0040702 | 35.2214
88 | 0.77386 | 0.37176 | -0.77385 | -0.372 | 8.2943e-06 | -0.00023826 | 0.024803 | 0.024806 | 0.024806 | 0.99921 | -0.0040702 | 0.9992 | -0.0039784 | 11.2755
89 | -14.9728 | -6.6885 | 14.9735 | 6.6862 | 0.00075321 | -0.0023013 | 0.47377 | 0.47373 | 0.47377 | 0.99921 | -0.0040702 | 0.99926 | -0.0037903 | 37.1289
90 | 0.23984 | 0.11478 | -0.23984 | -0.11524 | 1.5415e-06 | -0.00046564 | 0.0076818 | 0.0076876 | 0.0076876 | 0.9992 | -0.0039784 | 0.9992 | -0.0039237 | 3.4944
91 | 0.53401 | 0.25722 | -0.534 | -0.25787 | 1.0789e-05 | -0.00065342 | 0.017124 | 0.017132 | 0.017132 | 0.9992 | -0.0039784 | 0.99918 | -0.0038041 | 7.7875
92 | -15.8976 | -7.1337 | 15.8999 | 7.1277 | 0.002266 | -0.0059892 | 0.50338 | 0.5033 | 0.50338 | 0.99926 | -0.0037903 | 0.99941 | -0.0030112 | 39.45
93 | -0.32572 | -0.15776 | 0.32573 | 0.15761 | 8.9357e-07 | -0.00014568 | 0.010456 | 0.010454 | 0.010456 | 0.99917 | -0.0036814 | 0.99917 | -0.0037053 | 4.7529
94 | -0.32573 | -0.15761 | 0.32573 | 0.157 | 3.7169e-06 | -0.00060656 | 0.010454 | 0.010447 | 0.010454 | 0.99917 | -0.0037053 | 0.99918 | -0.0038041 | 4.752
95 | 0.23984 | 0.11524 | -0.23984 | -0.11616 | 3.0332e-06 | -0.00091415 | 0.0076876 | 0.0076991 | 0.0076991 | 0.9992 | -0.0039237 | 0.99918 | -0.0038145 | 3.4996
96 | -16.2323 | -7.2887 | 16.2328 | 7.2875 | 0.00048973 | -0.0012305 | 0.51396 | 0.51394 | 0.51396 | 0.99941 | -0.0030112 | 0.99944 | -0.002847 | 40.2789
97 | -16.2328 | -7.2875 | 16.2349 | 7.2822 | 0.002119 | -0.0053266 | 0.51394 | 0.51386 | 0.51394 | 0.99944 | -0.002847 | 0.99958 | -0.002135 | 40.2775
98 | -16.2349 | -7.2822 | 16.235 | 7.2818 | 0.00013034 | -0.00032774 | 0.51386 | 0.51386 | 0.51386 | 0.99958 | -0.002135 | 0.99959 | -0.0020912 | 40.2714
99 | -16.8522 | -7.5807 | 16.8538 | 7.577 | 0.0016511 | -0.003783 | 0.53365 | 0.5336 | 0.53365 | 0.99959 | -0.0020912 | 0.99969 | -0.0015617 | 41.8225
100 | -18.7439 | -8.489 | 18.7494 | 8.4793 | 0.0055693 | -0.0096939 | 0.59418 | 0.59403 | 0.59418 | 0.99969 | -0.0015617 | 1 | 0 | 46.5657
101 | 1.89 | 0.91204 | -1.8898 | -0.91311 | 0.00023577 | -0.0010772 | 0.060599 | 0.060614 | 0.060614 | 0.99969 | -0.0015617 | 0.99958 | -0.0004822 | 27.5517
102 | 0.19662 | 0.093925 | -0.19661 | -0.095224 | 2.8815e-06 | -0.0012983 | 0.0062902 | 0.0063064 | 0.0063064 | 1 | 0 | 0.99999 | 0.00012574 | 2.8666
103 | 1.1815 | 0.57062 | -1.1815 | -0.57092 | 2.4745e-05 | -0.00030056 | 0.037893 | 0.037897 | 0.037897 | 0.99958 | -0.0004822 | 0.99956 | -0.0003008 | 17.226
104 | 0.70826 | 0.34249 | -0.70824 | -0.34302 | 1.5315e-05 | -0.00052543 | 0.02272 | 0.022727 | 0.022727 | 0.99958 | -0.0004822 | 0.99955 | -0.00029417 | 10.3304
105 | 0.92444 | 0.44731 | -0.92442 | -0.44772 | 2.0285e-05 | -0.00040595 | 0.029659 | 0.029664 | 0.029664 | 0.99956 | -0.0003008 | 0.99954 | -0.00010985 | 13.4838
106 | 0.25707 | 0.12361 | -0.25707 | -0.1245 | 3.3962e-06 | -0.00089199 | 0.0082381 | 0.0082493 | 0.0082493 | 0.99956 | -0.0003008 | 0.99954 | -0.00018663 | 3.7497

## res_trafo
| p_hv_mw | q_hv_mvar | p_lv_mw | q_lv_mvar | pl_mw | ql_mvar | i_hv_ka | i_lv_ka | vm_hv_pu | va_hv_degree | vm_lv_pu | va_lv_degree | loading_percent
0 | 2.6518e-14 | 1.7507e-14 | 0.013999 | 0.0105 | 0.013999 | 0.0105 | 1.6678e-16 | 0.00050517 | 0.99997 | 149.9981 | 1 | 0 | 0.069998

## res_ext_grid
| p_mw | q_mvar
0 | 18.96 | 8.5837

## res_load
| p_mw | q_mvar
0 | 0.12615 | 0.061098
1 | 0.20811 | 0.10079
2 | 0.13047 | 0.063191
3 | 0.15952 | 0.077257
4 | 0.32558 | 0.15768
5 | 0.41349 | 0.20026
6 | 0.30403 | 0.14725
7 | 0.077372 | 0.037473
8 | 0.26973 | 0.13063
9 | 0.15721 | 0.076142
10 | 0.24588 | 0.11908
11 | 0.086615 | 0.041949
12 | 0.17936 | 0.086866
13 | 0.23792 | 0.11523
14 | 0.074085 | 0.035881
15 | 0.20818 | 0.10082
16 | 0.13755 | 0.066618
17 | 0.41186 | 0.19947
18 | 0.22192 | 0.10748
19 | 0.2623 | 0.12704
20 | 0.3549 | 0.17189
21 | 0.40772 | 0.19747
22 | 0.17567 | 0.085083
23 | 0.059513 | 0.028823
24 | 0.40288 | 0.19512
25 | 0.37351 | 0.1809
26 | 0.113 | 0.054729
27 | 0.069518 | 0.033669
28 | 0.43979 | 0.213
29 | 3.065 | 1.4844
30 | 0.1702 | 0.082433
31 | 0.20091 | 0.097305
32 | 0.25753 | 0.12473
33 | 0.068952 | 0.033395
34 | 0.1354 | 0.065579
35 | 2.3332 | 1.13
36 | 0.10291 | 0.049844
37 | 0.13848 | 0.067068
38 | 0.090125 | 0.043649
39 | 0.20539 | 0.099475
40 | 0.10618 | 0.051425
41 | 0.076753 | 0.037173
42 | 0.10566 | 0.051174
43 | 0.12534 | 0.060707
44 | 0.089914 | 0.043547
45 | 0.076078 | 0.036846
46 | 0.92411 | 0.44756
47 | 0.16465 | 0.079743
48 | 0.32572 | 0.15776
49 | 0.20827 | 0.10087
50 | 0.23984 | 0.11616
51 | 0.33236 | 0.16097
52 | 0.61718 | 0.29892
53 | 0.70824 | 0.34302
54 | 0.92442 | 0.44772
55 | 0.25707 | 0.1245
56 | 0.19661 | 0.095224

## dtypes
| element | column | dtype
0 | bus | name | object
1 | bus | vn_kv | float64
2 | bus | type | object
3 | bus | zone | object
4 | bus | in_service | bool
5 | load | name | object
6 | load | bus | uint32
7 | load | p_mw | float64
8 | load | q_mvar | float64
9 | load | const_z_percent | float64
10 | load | const_i_percent | float64
11 | load | sn_mva | float64
12 | load | scaling | float64
13 | load | in_service | bool
14 | load | type | object
15 | ext_grid | name | object
16 | ext_grid | bus | uint32
17 | ext_grid | vm_pu | float64
18 | ext_grid | va_degree | float64
19 | ext_grid | slack_weight | float64
20 | ext_grid | in_service | bool
21 | line | name | object
22 | line | std_type | object
23 | line | from_bus | uint32
24 | line | to_bus | uint32
25 | line | length_km | float64
26 | line | r_ohm_per_km | float64
27 | line | x_ohm_per_km | float64
28 | line | c_nf_per_km | float64
29 | line | g_us_per_km | float64
30 | line | max_i_ka | float64
31 | line | df | float64
32 | line | parallel | uint32
33 | line | type | object
34 | line | in_service | bool
35 | trafo | name | object
36 | trafo | std_type | object
37 | trafo | hv_bus | uint32
38 | trafo | lv_bus | uint32
39 | trafo | sn_mva | float64
40 | trafo | vn_hv_kv | float64
41 | trafo | vn_lv_kv | float64
42 | trafo | vk_percent | float64
43 | trafo | vkr_percent | float64
44 | trafo | pfe_kw | float64
45 | trafo | i0_percent | float64
46 | trafo | shift_degree | float64
47 | trafo | tap_side | object
48 | trafo | tap_neutral | int32
49 | trafo | tap_min | int32
50 | trafo | tap_max | int32
51 | trafo | tap_step_percent | float64
52 | trafo | tap_step_degree | float64
53 | trafo | tap_pos | int32
54 | trafo | tap_phase_shifter | bool
55 | trafo | parallel | uint32
56 | trafo | df | float64
57 | trafo | in_service | bool
58 | bus_geodata | x | float64
59 | bus_geodata | y | float64
60 | bus_geodata | coords | object
61 | res_bus | vm_pu | float64
62 | res_bus | va_degree | float64
63 | res_bus | p_mw | float64
64 | res_bus | q_mvar | float64
65 | res_line | p_from_mw | float64
66 | res_line | q_from_mvar | float64
67 | res_line | p_to_mw | float64
68 | res_line | q_to_mvar | float64
69 | res_line | pl_mw | float64
70 | res_line | ql_mvar | float64
71 | res_line | i_from_ka | float64
72 | res_line | i_to_ka | float64
73 | res_line | i_ka | float64
74 | res_line | vm_from_pu | float64
75 | res_line | va_from_degree | float64
76 | res_line | vm_to_pu | float64
77 | res_line | va_to_degree | float64
78 | res_line | loading_percent | float64
79 | res_trafo | p_hv_mw | float64
80 | res_trafo | q_hv_mvar | float64
81 | res_trafo | p_lv_mw | float64
82 | res_trafo | q_lv_mvar | float64
83 | res_trafo | pl_mw | float64
84 | res_trafo | ql_mvar | float64
85 | res_trafo | i_hv_ka | float64
86 | res_trafo | i_lv_ka | float64
87 | res_trafo | vm_hv_pu | float64
88 | res_trafo | va_hv_degree | float64
89 | res_trafo | vm_lv_pu | float64
90 | res_trafo | va_lv_degree | float64
91 | res_trafo | loading_percent | float64
92 | res_ext_grid | p_mw | float64
93 | res_ext_grid | q_mvar | float64
94 | res_load | p_mw | float64
95 | res_load | q_mvar | float64

## parameters
| version | format_version | converged | OPF_converged | name | f_hz | sn_mva
0 | 2.14.6 | 2.14.0 | TRUE | FALSE |  | 50 | 1