## bus
| name | vn_kv | type | zone | in_service
0 | bus_MV_31_0_node_0 | 20 | n |  | TRUE
1 | bus_MV_31_0_node_1 | 20 | n |  | TRUE
2 | bus_MV_31_0_node_2 | 20 | n |  | TRUE
3 | bus_MV_31_0_node_178 | 20 | n |  | TRUE
4 | bus_MV_31_0_node_9 | 20 | n |  | TRUE
5 | bus_MV_31_0_node_171 | 20 | n |  | TRUE
6 | bus_MV_31_0_node_5 | 20 | n |  | TRUE
7 | bus_MV_31_0_node_7 | 20 | n |  | TRUE
8 | bus_MV_31_0_node_3 | 20 | n |  | TRUE
9 | bus_MV_31_0_node_10 | 20 | n |  | TRUE
10 | bus_MV_31_0_node_11 | 20 | n |  | TRUE
11 | bus_MV_31_0_node_177 | 20 | n |  | TRUE
12 | bus_MV_31_0_node_172 | 20 | n |  | TRUE
13 | bus_MV_31_0_node_14 | 20 | n |  | TRUE
14 | bus_MV_31_0_node_100 | 20 | n |  | TRUE
15 | bus_MV_31_0_node_170 | 20 | n |  | TRUE
16 | bus_MV_31_0_node_114 | 20 | n |  | TRUE
17 | bus_MV_31_0_node_163 | 20 | n |  | TRUE
18 | bus_MV_31_0_node_15 | 20 | n |  | TRUE
19 | bus_MV_31_0_node_162 | 20 | n |  | TRUE
20 | bus_MV_31_0_node_17 | 20 | n |  | TRUE
21 | bus_MV_31_0_node_13 | 20 | n |  | TRUE
22 | bus_MV_31_0_node_126 | 20 | n |  | TRUE
23 | bus_MV_31_0_node_16 | 20 | n |  | TRUE
24 | bus_MV_31_0_node_161 | 20 | n |  | TRUE
25 | bus_MV_31_0_node_119 | 20 | n |  | TRUE
26 | bus_MV_31_0_node_117 | 20 | n |  | TRUE
27 | bus_MV_31_0_node_18 | 20 | n |  | TRUE
28 | bus_MV_31_0_node_19 | 20 | n |  | TRUE
29 | bus_MV_31_0_node_21 | 20 | n |  | TRUE
30 | bus_MV_31_0_node_181 | 20 | n |  | TRUE
31 | bus_MV_31_0_node_131 | 20 | n |  | TRUE
32 | bus_MV_31_0_node_130 | 20 | n |  | TRUE
33 | bus_MV_31_0_node_128 | 20 | n |  | TRUE
34 | bus_MV_31_0_node_23 | 20 | n |  | TRUE
35 | bus_MV_31_0_node_24 | 20 | n |  | TRUE
36 | bus_MV_31_0_node_25 | 20 | n |  | TRUE
37 | bus_MV_31_0_node_141 | 20 | n |  | TRUE
38 | bus_MV_31_0_node_142 | 20 | n |  | TRUE
39 | bus_MV_31_0_node_139 | 20 | n |  | TRUE
40 | bus_MV_31_0_node_129 | 20 | n |  | TRUE
41 | bus_MV_31_0_node_26 | 20 | n |  | TRUE
42 | bus_MV_31_0_node_27 | 20 | n |  | TRUE
43 | bus_MV_31_0_node_28 | 20 | n |  | TRUE
44 | bus_MV_31_0_node_127 | 20 | n |  | TRUE
45 | bus_MV_31_0_node_29 | 20 | n |  | TRUE
46 | bus_MV_31_0_node_30 | 20 | n |  | TRUE
47 | bus_MV_31_0_node_31 | 20 | n |  | TRUE
48 | bus_MV_31_0_node_32 | 20 | n |  | TRUE
49 | bus_MV_31_0_node_136 | 20 | n |  | TRUE
50 | bus_MV_31_0_node_176 | 20 | n |  | TRUE
51 | bus_MV_31_0_node_137 | 20 | n |  | TRUE
52 | bus_MV_31_0_node_135 | 20 | n |  | TRUE
53 | bus_MV_31_0_node_134 | 20 | n |  | TRUE
54 | bus_MV_31_0_node_33 | 20 | n |  | TRUE
55 | bus_MV_31_0_node_34 | 20 | n |  | TRUE
56 | bus_MV_31_0_node_35 | 20 | n |  | TRUE
57 | bus_MV_31_0_node_140 | 20 | n |  | TRUE
58 | bus_MV_31_0_node_143 | 20 | n |  | TRUE
59 | bus_MV_31_0_node_138 | 20 | n |  | TRUE
60 | bus_MV_31_0_node_36 | 20 | n |  | TRUE
61 | bus_MV_31_0_node_37 | 20 | n |  | TRUE
62 | bus_MV_31_0_node_123 | 20 | n |  | TRUE
63 | bus_MV_31_0_node_120 | 20 | n |  | TRUE
64 | bus_MV_31_0_node_121 | 20 | n |  | TRUE
65 | bus_MV_31_0_node_122 | 20 | n |  | TRUE
66 | bus_MV_31_0_node_85 | 20 | n |  | TRUE
67 | bus_MV_31_0_node_38 | 20 | n |  | TRUE
68 | bus_MV_31_0_node_124 | 20 | n |  | TRUE
69 | bus_MV_31_0_node_125 | 20 | n |  | TRUE
70 | bus_MV_31_0_node_39 | 20 | n |  | TRUE
71 | bus_MV_31_0_node_40 | 20 | n |  | TRUE
72 | bus_MV_31_0_node_151 | 20 | n |  | TRUE
73 | bus_MV_31_0_node_41 | 20 | n |  | TRUE
74 | bus_MV_31_0_node_42 | 20 | n |  | TRUE
75 | bus_MV_31_0_node_71 | 20 | n |  | TRUE
76 | bus_MV_31_0_node_72 | 20 | n |  | TRUE
77 | bus_MV_31_0_node_73 | 20 | n |  | TRUE
78 | bus_MV_31_0_node_144 | 20 | n |  | TRUE
79 | bus_MV_31_0_node_43 | 20 | n |  | TRUE
80 | bus_MV_31_0_node_157 | 20 | n |  | TRUE
81 | bus_MV_31_0_node_83 | 20 | n |  | TRUE
82 | bus_MV_31_0_node_145 | 20 | n |  | TRUE
83 | bus_MV_31_0_node_158 | 20 | n |  | TRUE
84 | bus_MV_31_0_node_168 | 20 | n |  | TRUE
85 | bus_MV_31_0_node_44 | 20 | n |  | TRUE
86 | bus_MV_31_0_node_45 | 20 | n |  | TRUE
87 | bus_MV_31_0_node_86 | 20 | n |  | TRUE
88 | bus_MV_31_0_node_51 | 20 | n |  | TRUE
89 | bus_MV_31_0_node_174 | 20 | n |  | TRUE
90 | bus_MV_31_0_node_46 | 20 | n |  | TRUE
91 | bus_MV_31_0_node_53 | 20 | n |  | TRUE
92 | bus_MV_31_0_node_48 | 20 | n |  | TRUE
93 | bus_MV_31_0_node_54 | 20 | n |  | TRUE
94 | bus_MV_31_0_node_52 | 20 | n |  | TRUE
95 | bus_MV_31_0_node_49 | 20 | n |  | TRUE
96 | bus_MV_31_0_node_164 | 20 | n |  | TRUE
97 | bus_MV_31_0_node_50 | 20 | n |  | TRUE
98 | bus_MV_31_0_node_167 | 20 | n |  | TRUE
99 | bus_MV_31_0_node_91 | 20 | n |  | TRUE
100 | bus_MV_31_0_node_96 | 20 | n |  | TRUE
101 | bus_MV_31_0_node_95 | 20 | n |  | TRUE
102 | bus_MV_31_0_node_159 | 20 | n |  | TRUE
103 | bus_MV_31_0_node_154 | 20 | n |  | TRUE
104 | bus_MV_31_0_node_92 | 20 | n |  | TRUE
105 | bus_MV_31_0_node_90 | 20 | n |  | TRUE
106 | bus_MV_31_0_node_97 | 20 | n |  | TRUE
107 | bus_MV_31_0_node_99 | 20 | n |  | TRUE
108 | bus_MV_31_0_node_175 | 20 | n |  | TRUE
109 | bus_MV_31_0_node_98 | 20 | n |  | TRUE
110 | bus_MV_31_0_node_55 | 20 | n |  | TRUE
111 | bus_MV_31_0_node_56 | 20 | n |  | TRUE
112 | bus_MV_31_0_node_57 | 20 | n |  | TRUE
113 | bus_MV_31_0_node_156 | 20 | n |  | TRUE
114 | bus_MV_31_0_node_60 | 20 | n |  | TRUE
115 | bus_MV_31_0_node_58 | 20 | n |  | TRUE
116 | bus_MV_31_0_node_59 | 20 | n |  | TRUE
117 | bus_MV_31_0_node_180 | 20 | n |  | TRUE
118 | bus_MV_31_0_node_70 | 20 | n |  | TRUE
119 | bus_MV_31_0_node_69 | 20 | n |  | TRUE
120 | bus_MV_31_0_node_149 | 20 | n |  | TRUE
121 | bus_MV_31_0_node_148 | 20 | n |  | TRUE
122 | bus_MV_31_0_node_61 | 20 | n |  | TRUE
123 | bus_MV_31_0_node_62 | 20 | n |  | TRUE
124 | bus_MV_31_0_node_63 | 20 | n |  | TRUE
125 | bus_MV_31_0_node_66 | 20 | n |  | TRUE
126 | bus_MV_31_0_node_150 | 20 | n |  | TRUE
127 | bus_MV_31_0_node_65 | 20 | n |  | TRUE
128 | bus_MV_31_0_node_67 | 20 | n |  | TRUE
129 | bus_MV_31_0_node_75 | 20 | n |  | TRUE
130 | bus_MV_31_0_node_81 | 20 | n |  | TRUE
131 | bus_MV_31_0_node_101 | 20 | n |  | TRUE
132 | bus_MV_31_0_node_104 | 20 | n |  | TRUE
133 | bus_MV_31_0_node_109 | 20 | n |  | TRUE
134 | bus_MV_31_0_node_115 | 20 | n |  | TRUE
135 | bus_MV_31_0_node_78 | 20 | n |  | TRUE
136 | bus_MV_31_0_node_80 | 20 | n |  | TRUE
137 | bus_MV_31_0_node_102 | 20 | n |  | TRUE
138 | bus_MV_31_0_node_103 | 20 | n |  | TRUE
139 | bus_MV_31_0_node_107 | 20 | n |  | TRUE
140 | bus_MV_31_0_node_108 | 20 | n |  | TRUE
141 | bus_MV_31_0_node_116 | 20 | n |  | TRUE
142 | bus_MV_31_0_node_113 | 20 | n |  | TRUE
143 | bus_MV_31_0_node_110 | 20 | n |  | TRUE
144 | bus_MV_31_0_node_112 | 20 | n |  | TRUE
145 | bus_MV_31_0_node_118 | 20 | n |  | TRUE
146 | bus_MV_31_0_node_68 | 20 | n |  | TRUE
147 | bus_MV_31_0_node_89 | 20 | n |  | TRUE
148 | bus_MV_31_0_node_166 | 20 | n |  | TRUE
149 | bus_MV_31_0_node_88 | 20 | n |  | TRUE
150 | bus_MV_31_0_node_74 | 20 | n |  | TRUE
151 | bus_MV_31_0_node_147 | 20 | n |  | TRUE
152 | bus_MV_31_0_node_82 | 20 | n |  | TRUE
153 | bus_MV_31_0_node_79 | 20 | n |  | TRUE
154 | bus_MV_31_0_node_76 | 20 | n |  | TRUE
155 | bus_MV_31_0_node_77 | 20 | n |  | TRUE
156 | bus_MV_31_0_node_87 | 20 | n |  | TRUE
157 | bus_MV_31_0_node_93 | 20 | n |  | TRUE
158 | bus_MV_31_0_node_94 | 20 | n |  | TRUE
159 | bus_MV_31_0_node_169 | 20 | n |  | TRUE
160 | bus_MV_31_0_node_132 | 20 | n |  | TRUE
161 | bus_MV_31_0_node_133 | 20 | n |  | TRUE
162 | bus_MV_31_0_node_173 | 20 | n |  | TRUE
163 | bus_MV_31_0_node_146 | 20 | n |  | TRUE
164 | bus_MV_31_0_node_152 | 20 | n |  | TRUE
165 | bus_MV_31_0_node_153 | 20 | n |  | TRUE
166 | bus_MV_31_0_node_155 | 20 | n |  | TRUE
167 | bus_MV_31_0_node_179 | 20 | n |  | TRUE
168 | bus_MV_31_0_node_160 | 20 | n |  | TRUE
169 | bus_MV_31_0_node_165 | 20 | n |  | TRUE
170 | bus_HV_31_0_node_67 | 110 | n |  | TRUE

## load
| name | bus | p_mw | q_mvar | const_z_percent | const_i_percent | sn_mva | scaling | in_service | type
0 | MV_31_0_load_0 | 0 | 0.15444 | 0.074798 | 0 | 0 |  | 1 | TRUE | wye
1 | MV_31_0_load_178 | 3 | 0.19475 | 0.094323 | 0 | 0 |  | 1 | TRUE | wye
2 | MV_31_0_load_3 | 8 | 0.31509 | 0.15261 | 0 | 0 |  | 1 | TRUE | wye
3 | MV_31_0_load_11 | 10 | 0.18633 | 0.090242 | 0 | 0 |  | 1 | TRUE | wye
4 | MV_31_0_load_177 | 11 | 0.37665 | 0.18242 | 0 | 0 |  | 1 | TRUE | wye
5 | MV_31_0_load_172 | 12 | 0.361 | 0.17484 | 0 | 0 |  | 1 | TRUE | wye
6 | MV_31_0_load_14 | 13 | 0.27342 | 0.13242 | 0 | 0 |  | 1 | TRUE | wye
7 | MV_31_0_load_100 | 14 | 0.1533 | 0.074247 | 0 | 0 |  | 1 | TRUE | wye
8 | MV_31_0_load_170 | 15 | 0.23727 | 0.11491 | 0 | 0 |  | 1 | TRUE | wye
9 | MV_31_0_load_114 | 16 | 0.38231 | 0.18516 | 0 | 0 |  | 1 | TRUE | wye
10 | MV_31_0_load_163 | 17 | 0.094032 | 0.045542 | 0 | 0 |  | 1 | TRUE | wye
11 | MV_31_0_load_162 | 19 | 0.30386 | 0.14716 | 0 | 0 |  | 1 | TRUE | wye
12 | MV_31_0_load_17 | 20 | 0.19237 | 0.093168 | 0 | 0 |  | 1 | TRUE | wye
13 | MV_31_0_load_126 | 22 | 0.16011 | 0.077546 | 0 | 0 |  | 1 | TRUE | wye
14 | MV_31_0_load_161 | 24 | 0.22529 | 0.10911 | 0 | 0 |  | 1 | TRUE | wye
15 | MV_31_0_load_18 | 27 | 0.32803 | 0.15887 | 0 | 0 |  | 1 | TRUE | wye
16 | MV_31_0_load_181 | 30 | 0.12714 | 0.061576 | 0 | 0 |  | 1 | TRUE | wye
17 | MV_31_0_load_131 | 31 | 0.21212 | 0.10273 | 0 | 0 |  | 1 | TRUE | wye
18 | MV_31_0_load_130 | 32 | 0.16335 | 0.079114 | 0 | 0 |  | 1 | TRUE | wye
19 | MV_31_0_load_23 | 34 | 0.17725 | 0.085846 | 0 | 0 |  | 1 | TRUE | wye
20 | MV_31_0_load_139 | 39 | 0.074428 | 0.036047 | 0 | 0 |  | 1 | TRUE | wye
21 | MV_31_0_load_129 | 40 | 0.10703 | 0.051835 | 0 | 0 |  | 1 | TRUE | wye
22 | MV_31_0_load_26 | 41 | 0.17217 | 0.083385 | 0 | 0 |  | 1 | TRUE | wye
23 | MV_31_0_load_127 | 44 | 0.073021 | 0.035365 | 0 | 0 |  | 1 | TRUE | wye
24 | MV_31_0_load_29 | 45 | 0.37995 | 0.18402 | 0 | 0 |  | 1 | TRUE | wye
25 | MV_31_0_load_176 | 50 | 0.17735 | 0.085894 | 0 | 0 |  | 1 | TRUE | wye
26 | MV_31_0_load_137 | 51 | 0.38882 | 0.18831 | 0 | 0 |  | 1 | TRUE | wye
27 | MV_31_0_load_134 | 53 | 0.14657 | 0.070989 | 0 | 0 |  | 1 | TRUE | wye
28 | MV_31_0_load_33 | 54 | 0.29165 | 0.14125 | 0 | 0 |  | 1 | TRUE | wye
29 | MV_31_0_load_143 | 58 | 0.33274 | 0.16116 | 0 | 0 |  | 1 | TRUE | wye
30 | MV_31_0_load_138 | 59 | 0.10015 | 0.048503 | 0 | 0 |  | 1 | TRUE | wye
31 | MV_31_0_load_36 | 60 | 0.30346 | 0.14697 | 0 | 0 |  | 1 | TRUE | wye
32 | MV_31_0_load_123 | 62 | 0.056755 | 0.027488 | 0 | 0 |  | 1 | TRUE | wye
33 | MV_31_0_load_120 | 63 | 0.1294 | 0.062669 | 0 | 0 |  | 1 | TRUE | wye
34 | MV_31_0_load_125 | 69 | 0.23112 | 0.11193 | 0 | 0 |  | 1 | TRUE | wye
35 | MV_31_0_load_39 | 70 | 0.24292 | 0.11765 | 0 | 0 |  | 1 | TRUE | wye
36 | MV_31_0_load_151 | 72 | 0.12621 | 0.061124 | 0 | 0 |  | 1 | TRUE | wye
37 | MV_31_0_load_41 | 73 | 0.092583 | 0.04484 | 0 | 0 |  | 1 | TRUE | wye
38 | MV_31_0_load_71 | 75 | 0.3859 | 0.1869 | 0 | 0 |  | 1 | TRUE | wye
39 | MV_31_0_load_157 | 80 | 0.29527 | 0.14301 | 0 | 0 |  | 1 | TRUE | wye
40 | MV_31_0_load_83 | 81 | 0.36044 | 0.17457 | 0 | 0 |  | 1 | TRUE | wye
41 | MV_31_0_load_168 | 84 | 0.15806 | 0.07655 | 0 | 0 |  | 1 | TRUE | wye
42 | MV_31_0_load_44 | 85 | 0.31749 | 0.15377 | 0 | 0 |  | 1 | TRUE | wye
43 | MV_31_0_load_174 | 89 | 0.35904 | 0.17389 | 0 | 0 |  | 1 | TRUE | wye
44 | MV_31_0_load_54 | 93 | 0.2212 | 0.10713 | 0 | 0 |  | 1 | TRUE | wye
45 | MV_31_0_load_52 | 94 | 0.37033 | 0.17936 | 0 | 0 |  | 1 | TRUE | wye
46 | MV_31_0_load_164 | 96 | 0.3596 | 0.17416 | 0 | 0 |  | 1 | TRUE | wye
47 | MV_31_0_load_167 | 98 | 0.18253 | 0.088402 | 0 | 0 |  | 1 | TRUE | wye
48 | MV_31_0_load_91 | 99 | 0.23112 | 0.11193 | 0 | 0 |  | 1 | TRUE | wye
49 | MV_31_0_load_95 | 101 | 0.30606 | 0.14823 | 0 | 0 |  | 1 | TRUE | wye
50 | MV_31_0_load_175 | 108 | 0.18923 | 0.091646 | 0 | 0 |  | 1 | TRUE | wye
51 | MV_31_0_load_98 | 109 | 0.1804 | 0.08737 | 0 | 0 |  | 1 | TRUE | wye
52 | MV_31_0_load_55 | 110 | 0.33184 | 0.16072 | 0 | 0 |  | 1 | TRUE | wye
53 | MV_31_0_load_156 | 113 | 0.099274 | 0.048081 | 0 | 0 |  | 1 | TRUE | wye
54 | MV_31_0_load_58 | 115 | 0.24979 | 0.12098 | 0 | 0 |  | 1 | TRUE | wye
55 | MV_31_0_load_180 | 117 | 1.1728 | 0.56799 | 0 | 0 |  | 1 | TRUE | wye
56 | MV_31_0_load_148 | 121 | 0.091923 | 0.04452 | 0 | 0 |  | 1 | TRUE | wye
57 | MV_31_0_load_61 | 122 | 0.34084 | 0.16508 | 0 | 0 |  | 1 | TRUE | wye
58 | MV_31_0_load_150 | 126 | 0.19557 | 0.094721 | 0 | 0 |  | 1 | TRUE | wye
59 | MV_31_0_load_75 | 129 | 0.38615 | 0.18702 | 0 | 0 |  | 1 | TRUE | wye
60 | MV_31_0_load_81 | 130 | 0.15019 | 0.072742 | 0 | 0 |  | 1 | TRUE | wye
61 | MV_31_0_load_101 | 131 | 0.36137 | 0.17502 | 0 | 0 |  | 1 | TRUE | wye
62 | MV_31_0_load_109 | 133 | 0.29326 | 0.14203 | 0 | 0 |  | 1 | TRUE | wye
63 | MV_31_0_load_115 | 134 | 0.1797 | 0.087031 | 0 | 0 |  | 1 | TRUE | wye
64 | MV_31_0_load_80 | 136 | 0.20693 | 0.10022 | 0 | 0 |  | 1 | TRUE | wye
65 | MV_31_0_load_116 | 141 | 0.20958 | 0.1015 | 0 | 0 |  | 1 | TRUE | wye
66 | MV_31_0_load_113 | 142 | 0.13 | 0.062959 | 0 | 0 |  | 1 | TRUE | wye
67 | MV_31_0_load_110 | 143 | 0.22644 | 0.10967 | 0 | 0 |  | 1 | TRUE | wye
68 | MV_31_0_load_118 | 145 | 0.12146 | 0.058825 | 0 | 0 |  | 1 | TRUE | wye
69 | MV_31_0_load_68 | 146 | 0.2336 | 0.11314 | 0 | 0 |  | 1 | TRUE | wye
70 | MV_31_0_load_166 | 148 | 0.21569 | 0.10446 | 0 | 0 |  | 1 | TRUE | wye
71 | MV_31_0_load_147 | 151 | 0.32531 | 0.15755 | 0 | 0 |  | 1 | TRUE | wye
72 | MV_31_0_load_82 | 152 | 0.31071 | 0.15048 | 0 | 0 |  | 1 | TRUE | wye
73 | MV_31_0_load_76 | 154 | 0.13593 | 0.065835 | 0 | 0 |  | 1 | TRUE | wye
74 | MV_31_0_load_87 | 156 | 0.34283 | 0.16604 | 0 | 0 |  | 1 | TRUE | wye
75 | MV_31_0_load_94 | 158 | 0.31278 | 0.15148 | 0 | 0 |  | 1 | TRUE | wye
76 | MV_31_0_load_169 | 159 | 0.35989 | 0.1743 | 0 | 0 |  | 1 | TRUE | wye
77 | MV_31_0_load_132 | 160 | 0.76434 | 0.37019 | 0 | 0 |  | 1 | TRUE | wye
78 | MV_31_0_load_173 | 162 | 0.084633 | 0.04099 | 0 | 0 |  | 1 | TRUE | wye
79 | MV_31_0_load_146 | 163 | 0.18818 | 0.091138 | 0 | 0 |  | 1 | TRUE | wye
80 | MV_31_0_load_152 | 164 | 0.072003 | 0.034873 | 0 | 0 |  | 1 | TRUE | wye
81 | MV_31_0_load_179 | 167 | 0.2278 | 0.11033 | 0 | 0 |  | 1 | TRUE | wye
82 | MV_31_0_load_165 | 169 | 0.30779 | 0.14907 | 0 | 0 |  | 1 | TRUE | wye

## ext_grid
| name | bus | vm_pu | va_degree | slack_weight | in_service
0 |  | 128 | 1 | 0 | 1 | TRUE

## line
| name | std_type | from_bus | to_bus | length_km | r_ohm_per_km | x_ohm_per_km | c_nf_per_km | g_us_per_km | max_i_ka | df | parallel | type | in_service
0 | MV_31_0_line_0 |  | 0 | 1 | 0.042512 | 0.445 | 0.132 | 190 | 0 | 0.22 | 1 | 1 | cs | TRUE
1 | MV_31_0_line_1 |  | 1 | 2 | 1.3001 | 0.445 | 0.132 | 190 | 0 | 0.22 | 1 | 1 | cs | TRUE
2 | MV_31_0_line_2 |  | 2 | 3 | 0.1204 | 0.445 | 0.132 | 190 | 0 | 0.22 | 1 | 1 | cs | TRUE
3 | MV_31_0_line_3 |  | 2 | 4 | 0.63626 | 0.445 | 0.132 | 190 | 0 | 0.22 | 1 | 1 | cs | TRUE
4 | MV_31_0_line_4 |  | 2 | 5 | 1.2328 | 0.445 | 0.132 | 190 | 0 | 0.22 | 1 | 1 | cs | TRUE
5 | MV_31_0_line_5 |  | 4 | 9 | 0.15582 | 0.445 | 0.132 | 190 | 0 | 0.22 | 1 | 1 | cs | TRUE
6 | MV_31_0_line_6 |  | 4 | 10 | 0.045429 | 0.5939 | 0.372 | 9.5 | 0 | 0.21 | 1 | 1 | ol | TRUE
7 | MV_31_0_line_7 |  | 4 | 6 | 0.47188 | 0.445 | 0.132 | 190 | 0 | 0.22 | 1 | 1 | cs | TRUE
8 | MV_31_0_line_8 |  | 5 | 12 | 0.048815 | 0.445 | 0.132 | 190 | 0 | 0.22 | 1 | 1 | cs | TRUE
9 | MV_31_0_line_9 |  | 6 | 7 | 0.40592 | 0.445 | 0.132 | 190 | 0 | 0.22 | 1 | 1 | cs | TRUE
10 | MV_31_0_line_10 |  | 6 | 8 | 0.068691 | 0.445 | 0.132 | 190 | 0 | 0.22 | 1 | 1 | cs | TRUE
11 | MV_31_0_line_11 |  | 7 | 13 | 0.039057 | 0.445 | 0.132 | 190 | 0 | 0.22 | 1 | 1 | cs | TRUE
12 | MV_31_0_line_12 |  | 9 | 11 | 0.031303 | 0.445 | 0.132 | 190 | 0 | 0.22 | 1 | 1 | cs | TRUE
13 | MV_31_0_line_13 |  | 11 | 21 | 0.10037 | 0.5939 | 0.372 | 9.5 | 0 | 0.21 | 1 | 1 | ol | TRUE
14 | MV_31_0_line_14 |  | 12 | 49 | 0.075746 | 0.5939 | 0.372 | 9.5 | 0 | 0.21 | 1 | 1 | ol | TRUE
15 | MV_31_0_line_15 |  | 13 | 18 | 0.086326 | 0.306 | 0.35 | 10 | 0 | 0.35 | 1 | 1 | ol | TRUE
16 | MV_31_0_line_16 |  | 14 | 15 | 0.41046 | 0.5939 | 0.372 | 9.5 | 0 | 0.21 | 1 | 1 | ol | TRUE
17 | MV_31_0_line_17 |  | 14 | 16 | 0.75453 | 0.5939 | 0.372 | 9.5 | 0 | 0.21 | 1 | 1 | ol | TRUE
18 | MV_31_0_line_18 |  | 15 | 17 | 0.2728 | 0.5939 | 0.372 | 9.5 | 0 | 0.21 | 1 | 1 | ol | TRUE
19 | MV_31_0_line_19 |  | 16 | 144 | 0.045241 | 0.5939 | 0.372 | 9.5 | 0 | 0.21 | 1 | 1 | ol | TRUE
20 | MV_31_0_line_20 |  | 18 | 23 | 0.43172 | 0.161 | 0.117 | 273 | 0 | 0.362 | 1 | 1 | cs | TRUE
21 | MV_31_0_line_21 |  | 19 | 20 | 0.39414 | 0.5939 | 0.372 | 9.5 | 0 | 0.21 | 1 | 1 | ol | TRUE
22 | MV_31_0_line_22 |  | 20 | 24 | 0.8926 | 0.119 | 0.32 | 11 | 0 | 0.645 | 1 | 1 | ol | TRUE
23 | MV_31_0_line_23 |  | 20 | 23 | 0.068074 | 0.161 | 0.117 | 273 | 0 | 0.362 | 1 | 1 | cs | TRUE
24 | MV_31_0_line_24 |  | 21 | 22 | 0.0064937 | 0.445 | 0.132 | 190 | 0 | 0.22 | 1 | 1 | cs | TRUE
25 | MV_31_0_line_25 |  | 24 | 25 | 0.001721 | 0.103 | 0.058 | 500 | 0 | 0.638 | 1 | 1 | cs | TRUE
26 | MV_31_0_line_26 |  | 25 | 26 | 0.40524 | 0.061 | 0.056 | 608 | 0 | 0.842 | 1 | 1 | cs | TRUE
27 | MV_31_0_line_27 |  | 26 | 145 | 0.51555 | 0.5939 | 0.372 | 9.5 | 0 | 0.21 | 1 | 1 | ol | TRUE
28 | MV_31_0_line_28 |  | 26 | 132 | 0.62974 | 0.061 | 0.056 | 608 | 0 | 0.842 | 1 | 1 | cs | TRUE
29 | MV_31_0_line_29 |  | 27 | 28 | 0.055518 | 0.5939 | 0.372 | 9.5 | 0 | 0.21 | 1 | 1 | ol | TRUE
30 | MV_31_0_line_30 |  | 28 | 29 | 0.15556 | 0.103 | 0.058 | 500 | 0 | 0.638 | 1 | 1 | cs | TRUE
31 | MV_31_0_line_31 |  | 28 | 30 | 0.48047 | 0.119 | 0.32 | 11 | 0 | 0.645 | 1 | 1 | ol | TRUE
32 | MV_31_0_line_32 |  | 29 | 31 | 0.17822 | 0.103 | 0.058 | 500 | 0 | 0.638 | 1 | 1 | cs | TRUE
33 | MV_31_0_line_33 |  | 31 | 32 | 0.16851 | 0.119 | 0.32 | 11 | 0 | 0.645 | 1 | 1 | ol | TRUE
34 | MV_31_0_line_34 |  | 31 | 33 | 0.087002 | 0.103 | 0.058 | 500 | 0 | 0.638 | 1 | 1 | cs | TRUE
35 | MV_31_0_line_35 |  | 32 | 40 | 0.020818 | 0.445 | 0.132 | 190 | 0 | 0.22 | 1 | 1 | cs | TRUE
36 | MV_31_0_line_36 |  | 32 | 36 | 0.22828 | 0.119 | 0.32 | 11 | 0 | 0.645 | 1 | 1 | ol | TRUE
37 | MV_31_0_line_37 |  | 33 | 43 | 1.35 | 0.103 | 0.058 | 500 | 0 | 0.638 | 1 | 1 | cs | TRUE
38 | MV_31_0_line_38 |  | 34 | 35 | 0.067031 | 0.445 | 0.132 | 190 | 0 | 0.22 | 1 | 1 | cs | TRUE
39 | MV_31_0_line_39 |  | 35 | 36 | 1.1535 | 0.103 | 0.058 | 500 | 0 | 0.638 | 1 | 1 | cs | TRUE
40 | MV_31_0_line_40 |  | 35 | 37 | 1.2503 | 0.119 | 0.32 | 11 | 0 | 0.645 | 1 | 1 | ol | TRUE
41 | MV_31_0_line_41 |  | 37 | 38 | 0.68063 | 0.061 | 0.056 | 608 | 0 | 0.842 | 1 | 1 | cs | TRUE
42 | MV_31_0_line_42 |  | 37 | 39 | 0.04941 | 0.061 | 0.056 | 608 | 0 | 0.842 | 1 | 1 | cs | TRUE
43 | MV_31_0_line_43 |  | 38 | 162 | 0.019193 | 0.103 | 0.058 | 500 | 0 | 0.638 | 1 | 1 | cs | TRUE
44 | MV_31_0_line_44 |  | 39 | 59 | 0.017573 | 0.061 | 0.056 | 608 | 0 | 0.842 | 1 | 1 | cs | TRUE
45 | MV_31_0_line_45 |  | 41 | 42 | 0.24681 | 0.119 | 0.32 | 11 | 0 | 0.645 | 1 | 1 | ol | TRUE
46 | MV_31_0_line_46 |  | 42 | 43 | 1.0245 | 0.103 | 0.058 | 500 | 0 | 0.638 | 1 | 1 | cs | TRUE
47 | MV_31_0_line_47 |  | 43 | 44 | 0.12749 | 0.445 | 0.132 | 190 | 0 | 0.22 | 1 | 1 | cs | TRUE
48 | MV_31_0_line_48 |  | 45 | 46 | 0.032727 | 0.445 | 0.132 | 190 | 0 | 0.22 | 1 | 1 | cs | TRUE
49 | MV_31_0_line_49 |  | 46 | 47 | 0.60996 | 0.445 | 0.132 | 190 | 0 | 0.22 | 1 | 1 | cs | TRUE
50 | MV_31_0_line_50 |  | 46 | 48 | 0.25344 | 0.445 | 0.132 | 190 | 0 | 0.22 | 1 | 1 | cs | TRUE
51 | MV_31_0_line_51 |  | 47 | 50 | 0.016644 | 0.445 | 0.132 | 190 | 0 | 0.22 | 1 | 1 | cs | TRUE
52 | MV_31_0_line_52 |  | 48 | 51 | 0.042435 | 0.445 | 0.132 | 190 | 0 | 0.22 | 1 | 1 | cs | TRUE
53 | MV_31_0_line_53 |  | 48 | 52 | 0.047598 | 0.445 | 0.132 | 190 | 0 | 0.22 | 1 | 1 | cs | TRUE
54 | MV_31_0_line_54 |  | 49 | 52 | 0.29255 | 0.445 | 0.132 | 190 | 0 | 0.22 | 1 | 1 | cs | TRUE
55 | MV_31_0_line_55 |  | 52 | 53 | 0.030594 | 0.445 | 0.132 | 190 | 0 | 0.22 | 1 | 1 | cs | TRUE
56 | MV_31_0_line_56 |  | 53 | 161 | 0.02154 | 0.445 | 0.132 | 190 | 0 | 0.22 | 1 | 1 | cs | TRUE
57 | MV_31_0_line_57 |  | 54 | 55 | 0.00825 | 0.445 | 0.132 | 190 | 0 | 0.22 | 1 | 1 | cs | TRUE
58 | MV_31_0_line_58 |  | 55 | 56 | 0.35217 | 0.445 | 0.132 | 190 | 0 | 0.22 | 1 | 1 | cs | TRUE
59 | MV_31_0_line_59 |  | 56 | 60 | 0.011068 | 0.445 | 0.132 | 190 | 0 | 0.22 | 1 | 1 | cs | TRUE
60 | MV_31_0_line_60 |  | 57 | 58 | 0.13931 | 0.1188 | 0.172 | 20.6 | 0 | 0.82 | 1 | 1 | ol | TRUE
61 | MV_31_0_line_61 |  | 57 | 59 | 0.14904 | 0.061 | 0.056 | 608 | 0 | 0.842 | 1 | 1 | cs | TRUE
62 | MV_31_0_line_62 |  | 58 | 67 | 0.20685 | 0.1188 | 0.172 | 20.6 | 0 | 0.82 | 1 | 1 | ol | TRUE
63 | MV_31_0_line_63 |  | 60 | 61 | 0.011066 | 0.061 | 0.056 | 608 | 0 | 0.842 | 1 | 1 | cs | TRUE
64 | MV_31_0_line_64 |  | 60 | 62 | 1.5902 | 0.1188 | 0.172 | 20.6 | 0 | 0.82 | 1 | 1 | ol | TRUE
65 | MV_31_0_line_65 |  | 61 | 67 | 0.47503 | 0.061 | 0.056 | 608 | 0 | 0.842 | 1 | 1 | cs | TRUE
66 | MV_31_0_line_66 |  | 62 | 68 | 0.081878 | 0.061 | 0.056 | 608 | 0 | 0.842 | 1 | 1 | cs | TRUE
67 | MV_31_0_line_67 |  | 63 | 64 | 0.23922 | 0.445 | 0.132 | 190 | 0 | 0.22 | 1 | 1 | cs | TRUE
68 | MV_31_0_line_68 |  | 64 | 65 | 0.85069 | 0.061 | 0.056 | 608 | 0 | 0.842 | 1 | 1 | cs | TRUE
69 | MV_31_0_line_69 |  | 64 | 66 | 2.6923 | 0.1188 | 0.172 | 20.6 | 0 | 0.82 | 1 | 1 | ol | TRUE
70 | MV_31_0_line_70 |  | 65 | 68 | 0.35987 | 0.061 | 0.056 | 608 | 0 | 0.842 | 1 | 1 | cs | TRUE
71 | MV_31_0_line_71 |  | 65 | 69 | 0.051959 | 0.445 | 0.132 | 190 | 0 | 0.22 | 1 | 1 | cs | TRUE
72 | MV_31_0_line_72 |  | 66 | 72 | 0.032583 | 0.061 | 0.056 | 608 | 0 | 0.842 | 1 | 1 | cs | TRUE
73 | MV_31_0_line_73 |  | 66 | 77 | 0.35263 | 0.061 | 0.056 | 608 | 0 | 0.842 | 1 | 1 | cs | TRUE
74 | MV_31_0_line_74 |  | 70 | 71 | 0.06414 | 0.061 | 0.056 | 608 | 0 | 0.842 | 1 | 1 | cs | TRUE
75 | MV_31_0_line_75 |  | 70 | 72 | 0.16973 | 0.1188 | 0.172 | 20.6 | 0 | 0.82 | 1 | 1 | ol | TRUE
76 | MV_31_0_line_76 |  | 71 | 73 | 0.048072 | 0.445 | 0.132 | 190 | 0 | 0.22 | 1 | 1 | cs | TRUE
77 | MV_31_0_line_77 |  | 71 | 74 | 0.07986 | 0.103 | 0.058 | 500 | 0 | 0.638 | 1 | 1 | cs | TRUE
78 | MV_31_0_line_78 |  | 73 | 78 | 0.024567 | 0.445 | 0.132 | 190 | 0 | 0.22 | 1 | 1 | cs | TRUE
79 | MV_31_0_line_79 |  | 74 | 79 | 0.092811 | 0.103 | 0.058 | 500 | 0 | 0.638 | 1 | 1 | cs | TRUE
80 | MV_31_0_line_80 |  | 74 | 80 | 0.039343 | 0.161 | 0.117 | 273 | 0 | 0.362 | 1 | 1 | cs | TRUE
81 | MV_31_0_line_81 |  | 75 | 76 | 0.035514 | 0.2376 | 0.344 | 10.3 | 0 | 0.41 | 1 | 1 | ol | TRUE
82 | MV_31_0_line_82 |  | 76 | 77 | 0.17481 | 0.122 | 0.112 | 304 | 0 | 0.421 | 1 | 1 | cs | TRUE
83 | MV_31_0_line_83 |  | 77 | 84 | 0.11246 | 0.061 | 0.056 | 608 | 0 | 0.842 | 1 | 1 | cs | TRUE
84 | MV_31_0_line_84 |  | 78 | 82 | 0.056087 | 0.445 | 0.132 | 190 | 0 | 0.22 | 1 | 1 | cs | TRUE
85 | MV_31_0_line_85 |  | 79 | 81 | 0.073447 | 0.119 | 0.32 | 11 | 0 | 0.645 | 1 | 1 | ol | TRUE
86 | MV_31_0_line_86 |  | 80 | 83 | 0.034434 | 0.445 | 0.132 | 190 | 0 | 0.22 | 1 | 1 | cs | TRUE
87 | MV_31_0_line_87 |  | 82 | 163 | 0.036211 | 0.445 | 0.132 | 190 | 0 | 0.22 | 1 | 1 | cs | TRUE
88 | MV_31_0_line_88 |  | 83 | 102 | 0.13208 | 0.445 | 0.132 | 190 | 0 | 0.22 | 1 | 1 | cs | TRUE
89 | MV_31_0_line_89 |  | 84 | 152 | 0.29583 | 0.1188 | 0.172 | 20.6 | 0 | 0.82 | 1 | 1 | ol | TRUE
90 | MV_31_0_line_90 |  | 85 | 86 | 0.041144 | 0.061 | 0.056 | 608 | 0 | 0.842 | 1 | 1 | cs | TRUE
91 | MV_31_0_line_91 |  | 85 | 87 | 0.2835 | 0.1188 | 0.172 | 20.6 | 0 | 0.82 | 1 | 1 | ol | TRUE
92 | MV_31_0_line_92 |  | 86 | 88 | 0.65617 | 0.061 | 0.056 | 608 | 0 | 0.842 | 1 | 1 | cs | TRUE
93 | MV_31_0_line_93 |  | 87 | 89 | 0.044625 | 0.061 | 0.056 | 608 | 0 | 0.842 | 1 | 1 | cs | TRUE
94 | MV_31_0_line_94 |  | 88 | 99 | 0.002961 | 0.061 | 0.056 | 608 | 0 | 0.842 | 1 | 1 | cs | TRUE
95 | MV_31_0_line_95 |  | 88 | 92 | 0.18081 | 0.061 | 0.056 | 608 | 0 | 0.842 | 1 | 1 | cs | TRUE
96 | MV_31_0_line_96 |  | 89 | 153 | 0.29663 | 0.1188 | 0.172 | 20.6 | 0 | 0.82 | 1 | 1 | ol | TRUE
97 | MV_31_0_line_97 |  | 90 | 91 | 0.59066 | 0.103 | 0.058 | 500 | 0 | 0.638 | 1 | 1 | cs | TRUE
98 | MV_31_0_line_98 |  | 90 | 92 | 0.66797 | 0.061 | 0.056 | 608 | 0 | 0.842 | 1 | 1 | cs | TRUE
99 | MV_31_0_line_99 |  | 90 | 93 | 0.009647 | 0.445 | 0.132 | 190 | 0 | 0.22 | 1 | 1 | cs | TRUE
100 | MV_31_0_line_100 |  | 91 | 100 | 0.88522 | 0.103 | 0.058 | 500 | 0 | 0.638 | 1 | 1 | cs | TRUE
101 | MV_31_0_line_101 |  | 91 | 101 | 0.042921 | 0.445 | 0.132 | 190 | 0 | 0.22 | 1 | 1 | cs | TRUE
102 | MV_31_0_line_102 |  | 92 | 94 | 0.13116 | 0.306 | 0.35 | 10 | 0 | 0.35 | 1 | 1 | ol | TRUE
103 | MV_31_0_line_103 |  | 95 | 96 | 0.002012 | 0.445 | 0.132 | 190 | 0 | 0.22 | 1 | 1 | cs | TRUE
104 | MV_31_0_line_104 |  | 95 | 97 | 0.22208 | 0.445 | 0.132 | 190 | 0 | 0.22 | 1 | 1 | cs | TRUE
105 | MV_31_0_line_105 |  | 96 | 102 | 0.054448 | 0.445 | 0.132 | 190 | 0 | 0.22 | 1 | 1 | cs | TRUE
106 | MV_31_0_line_106 |  | 97 | 98 | 0.059751 | 0.445 | 0.132 | 190 | 0 | 0.22 | 1 | 1 | cs | TRUE
107 | MV_31_0_line_107 |  | 98 | 103 | 0.006797 | 0.445 | 0.132 | 190 | 0 | 0.22 | 1 | 1 | cs | TRUE
108 | MV_31_0_line_108 |  | 99 | 104 | 0.075889 | 0.119 | 0.32 | 11 | 0 | 0.645 | 1 | 1 | ol | TRUE
109 | MV_31_0_line_109 |  | 99 | 105 | 0.053204 | 0.103 | 0.058 | 500 | 0 | 0.638 | 1 | 1 | cs | TRUE
110 | MV_31_0_line_110 |  | 100 | 106 | 0.78437 | 0.445 | 0.132 | 190 | 0 | 0.22 | 1 | 1 | cs | TRUE
111 | MV_31_0_line_111 |  | 100 | 107 | 0.79549 | 0.445 | 0.132 | 190 | 0 | 0.22 | 1 | 1 | cs | TRUE
112 | MV_31_0_line_112 |  | 100 | 108 | 0.18059 | 0.119 | 0.32 | 11 | 0 | 0.645 | 1 | 1 | ol | TRUE
113 | MV_31_0_line_113 |  | 102 | 168 | 0.17888 | 0.445 | 0.132 | 190 | 0 | 0.22 | 1 | 1 | cs | TRUE
114 | MV_31_0_line_114 |  | 103 | 166 | 0.1689 | 0.445 | 0.132 | 190 | 0 | 0.22 | 1 | 1 | cs | TRUE
115 | MV_31_0_line_115 |  | 104 | 157 | 0.10947 | 0.445 | 0.132 | 190 | 0 | 0.22 | 1 | 1 | cs | TRUE
116 | MV_31_0_line_116 |  | 105 | 147 | 0.22209 | 0.103 | 0.058 | 500 | 0 | 0.638 | 1 | 1 | cs | TRUE
117 | MV_31_0_line_117 |  | 106 | 109 | 0.060018 | 0.445 | 0.132 | 190 | 0 | 0.22 | 1 | 1 | cs | TRUE
118 | MV_31_0_line_118 |  | 107 | 159 | 0.02196 | 0.445 | 0.132 | 190 | 0 | 0.22 | 1 | 1 | cs | TRUE
119 | MV_31_0_line_119 |  | 110 | 111 | 0.095 | 0.445 | 0.132 | 190 | 0 | 0.22 | 1 | 1 | cs | TRUE
120 | MV_31_0_line_120 |  | 111 | 112 | 0.19114 | 0.445 | 0.132 | 190 | 0 | 0.22 | 1 | 1 | cs | TRUE
121 | MV_31_0_line_121 |  | 112 | 113 | 0.028865 | 0.445 | 0.132 | 190 | 0 | 0.22 | 1 | 1 | cs | TRUE
122 | MV_31_0_line_122 |  | 113 | 114 | 0.085322 | 0.445 | 0.132 | 190 | 0 | 0.22 | 1 | 1 | cs | TRUE
123 | MV_31_0_line_123 |  | 114 | 120 | 0.096047 | 0.445 | 0.132 | 190 | 0 | 0.22 | 1 | 1 | cs | TRUE
124 | MV_31_0_line_124 |  | 114 | 116 | 0.047562 | 0.445 | 0.132 | 190 | 0 | 0.22 | 1 | 1 | cs | TRUE
125 | MV_31_0_line_125 |  | 115 | 116 | 0.070334 | 0.445 | 0.132 | 190 | 0 | 0.22 | 1 | 1 | cs | TRUE
126 | MV_31_0_line_126 |  | 115 | 117 | 0.14886 | 0.119 | 0.32 | 11 | 0 | 0.645 | 1 | 1 | ol | TRUE
127 | MV_31_0_line_127 |  | 117 | 118 | 0.028646 | 0.103 | 0.058 | 500 | 0 | 0.638 | 1 | 1 | cs | TRUE
128 | MV_31_0_line_128 |  | 118 | 119 | 0.20848 | 0.103 | 0.058 | 500 | 0 | 0.638 | 1 | 1 | cs | TRUE
129 | MV_31_0_line_129 |  | 119 | 146 | 0.010341 | 0.103 | 0.058 | 500 | 0 | 0.638 | 1 | 1 | cs | TRUE
130 | MV_31_0_line_130 |  | 120 | 121 | 0.28388 | 0.445 | 0.132 | 190 | 0 | 0.22 | 1 | 1 | cs | TRUE
131 | MV_31_0_line_131 |  | 122 | 123 | 0.023607 | 0.445 | 0.132 | 190 | 0 | 0.22 | 1 | 1 | cs | TRUE
132 | MV_31_0_line_132 |  | 123 | 124 | 0.13617 | 0.061 | 0.056 | 608 | 0 | 0.842 | 1 | 1 | cs | TRUE
133 | MV_31_0_line_133 |  | 123 | 125 | 0.3167 | 0.061 | 0.056 | 608 | 0 | 0.842 | 1 | 1 | cs | TRUE
134 | MV_31_0_line_134 |  | 124 | 126 | 0.020053 | 0.061 | 0.056 | 608 | 0 | 0.842 | 1 | 1 | cs | TRUE
135 | MV_31_0_line_135 |  | 125 | 130 | 0.043966 | 0.103 | 0.058 | 500 | 0 | 0.638 | 1 | 1 | cs | TRUE
136 | MV_31_0_line_136 |  | 125 | 127 | 0.48934 | 0.061 | 0.056 | 608 | 0 | 0.842 | 1 | 1 | cs | TRUE
137 | MV_31_0_line_137 |  | 126 | 135 | 0.023473 | 0.061 | 0.056 | 608 | 0 | 0.842 | 1 | 1 | cs | TRUE
138 | MV_31_0_line_138 |  | 127 | 128 | 0.96113 | 0.061 | 0.056 | 608 | 0 | 0.842 | 1 | 1 | cs | TRUE
139 | MV_31_0_line_139 |  | 127 | 129 | 0.058516 | 0.445 | 0.132 | 190 | 0 | 0.22 | 1 | 1 | cs | TRUE
140 | MV_31_0_line_140 |  | 128 | 131 | 0.46636 | 0.5939 | 0.372 | 9.5 | 0 | 0.21 | 1 | 1 | ol | TRUE
141 | MV_31_0_line_141 |  | 128 | 132 | 0.42176 | 0.1188 | 0.172 | 20.6 | 0 | 0.82 | 1 | 1 | ol | TRUE
142 | MV_31_0_line_142 |  | 128 | 133 | 0.090563 | 0.5939 | 0.372 | 9.5 | 0 | 0.21 | 1 | 1 | ol | TRUE
143 | MV_31_0_line_143 |  | 128 | 134 | 0.64161 | 0.5939 | 0.372 | 9.5 | 0 | 0.21 | 1 | 1 | ol | TRUE
144 | MV_31_0_line_144 |  | 130 | 136 | 0.064733 | 0.119 | 0.32 | 11 | 0 | 0.645 | 1 | 1 | ol | TRUE
145 | MV_31_0_line_145 |  | 131 | 137 | 0.027587 | 0.445 | 0.132 | 190 | 0 | 0.22 | 1 | 1 | cs | TRUE
146 | MV_31_0_line_146 |  | 131 | 138 | 0.029382 | 0.445 | 0.132 | 190 | 0 | 0.22 | 1 | 1 | cs | TRUE
147 | MV_31_0_line_147 |  | 132 | 141 | 0.11568 | 0.5939 | 0.372 | 9.5 | 0 | 0.21 | 1 | 1 | ol | TRUE
148 | MV_31_0_line_148 |  | 135 | 155 | 0.13258 | 0.061 | 0.056 | 608 | 0 | 0.842 | 1 | 1 | cs | TRUE
149 | MV_31_0_line_149 |  | 137 | 139 | 0.41331 | 0.445 | 0.132 | 190 | 0 | 0.22 | 1 | 1 | cs | TRUE
150 | MV_31_0_line_150 |  | 138 | 140 | 0.34121 | 0.445 | 0.132 | 190 | 0 | 0.22 | 1 | 1 | cs | TRUE
151 | MV_31_0_line_151 |  | 139 | 142 | 0.095472 | 0.5939 | 0.372 | 9.5 | 0 | 0.21 | 1 | 1 | ol | TRUE
152 | MV_31_0_line_152 |  | 140 | 143 | 0.031286 | 0.5939 | 0.372 | 9.5 | 0 | 0.21 | 1 | 1 | ol | TRUE
153 | MV_31_0_line_153 |  | 142 | 144 | 0.22598 | 0.5939 | 0.372 | 9.5 | 0 | 0.21 | 1 | 1 | ol | TRUE
154 | MV_31_0_line_154 |  | 146 | 147 | 0.19341 | 0.119 | 0.32 | 11 | 0 | 0.645 | 1 | 1 | ol | TRUE
155 | MV_31_0_line_155 |  | 147 | 148 | 0.060916 | 0.445 | 0.132 | 190 | 0 | 0.22 | 1 | 1 | cs | TRUE
156 | MV_31_0_line_156 |  | 147 | 149 | 0.23105 | 0.445 | 0.132 | 190 | 0 | 0.22 | 1 | 1 | cs | TRUE
157 | MV_31_0_line_157 |  | 149 | 156 | 0.051097 | 0.445 | 0.132 | 190 | 0 | 0.22 | 1 | 1 | cs | TRUE
158 | MV_31_0_line_158 |  | 150 | 151 | 0.0034744 | 0.445 | 0.132 | 190 | 0 | 0.22 | 1 | 1 | cs | TRUE
159 | MV_31_0_line_159 |  | 150 | 152 | 0.22803 | 0.119 | 0.32 | 11 | 0 | 0.645 | 1 | 1 | ol | TRUE
160 | MV_31_0_line_160 |  | 152 | 153 | 0.01297 | 0.061 | 0.056 | 608 | 0 | 0.842 | 1 | 1 | cs | TRUE
161 | MV_31_0_line_161 |  | 153 | 155 | 0.25055 | 0.061 | 0.056 | 608 | 0 | 0.842 | 1 | 1 | cs | TRUE
162 | MV_31_0_line_162 |  | 154 | 155 | 0.021555 | 0.445 | 0.132 | 190 | 0 | 0.22 | 1 | 1 | cs | TRUE
163 | MV_31_0_line_163 |  | 157 | 158 | 0.00853 | 0.445 | 0.132 | 190 | 0 | 0.22 | 1 | 1 | cs | TRUE
164 | MV_31_0_line_164 |  | 160 | 161 | 0.0021235 | 0.445 | 0.132 | 190 | 0 | 0.22 | 1 | 1 | cs | TRUE
165 | MV_31_0_line_165 |  | 164 | 165 | 0.037307 | 0.445 | 0.132 | 190 | 0 | 0.22 | 1 | 1 | cs | TRUE
166 | MV_31_0_line_166 |  | 165 | 166 | 0.092855 | 0.445 | 0.132 | 190 | 0 | 0.22 | 1 | 1 | cs | TRUE
167 | MV_31_0_line_167 |  | 166 | 167 | 0.015066 | 0.445 | 0.132 | 190 | 0 | 0.22 | 1 | 1 | cs | TRUE
168 | MV_31_0_line_168 |  | 168 | 169 | 0.019063 | 0.445 | 0.132 | 190 | 0 | 0.22 | 1 | 1 | cs | TRUE

## trafo
| name | std_type | hv_bus | lv_bus | sn_mva | vn_hv_kv | vn_lv_kv | vk_percent | vkr_percent | pfe_kw | i0_percent | shift_degree | tap_side | tap_neutral | tap_min | tap_max | tap_step_percent | tap_step_degree | tap_pos | tap_phase_shifter | parallel | df | in_service
0 | MV_31_0_trafo_67 | 25 MVA 110/20 kV | 170 | 128 | 25 | 110 | 20 | 12 | 0.41 | 14 | 0.07 | 150 | hv | 0 | -9 | 9 | 1.5 | 0 | 0 | FALSE | 1 | 1 | TRUE

## bus_geodata
| x | y | coords
0 | 2572133.4791 | 1167690.9268
1 | 2572093.9595 | 1167706.8746
2 | 2571470.982 | 1167816.288
3 | 2571388.411 | 1167729.5043
4 | 2571520.7214 | 1167280.0002
5 | 2571183.0449 | 1168771.5542
6 | 2571301.8841 | 1167247.5171
7 | 2571054.6644 | 1167196.7142
8 | 2571289.7525 | 1167187.0333
9 | 2571442.5721 | 1167317.5692
10 | 2571555.4562 | 1167250.7202
11 | 2571429.9509 | 1167288.9148
12 | 2571134.1765 | 1168768.6103
13 | 2571015.9524 | 1167200.9036
14 | 2572193.2458 | 1165931.8768
15 | 2572171.7461 | 1166341.7737
16 | 2571442.8801 | 1165852.6889
17 | 2571928.1435 | 1166464.5618
18 | 2570930.3208 | 1167189.9797
19 | 2570431.0003 | 1167321.4354
20 | 2570568.9557 | 1166952.2232
21 | 2571461.5768 | 1167193.66
22 | 2571459.9852 | 1167187.3643
23 | 2570633.5081 | 1166973.7173
24 | 2570555.136 | 1166059.7252
25 | 2570555.8633 | 1166058.1653
26 | 2570322.2965 | 1165733.1745
27 | 2564418.7547 | 1165036.3833
28 | 2564394.9177 | 1164986.2435
29 | 2564421.2454 | 1164878.1094
30 | 2564328.7876 | 1165462.1369
31 | 2564300.3 | 1164746.9833
32 | 2564137.2751 | 1164789.6121
33 | 2564356.4109 | 1164680.3707
34 | 2563487.681 | 1163549.1727
35 | 2563533.4534 | 1163598.2527
36 | 2564134.8287 | 1164561.3422
37 | 2564691.676 | 1163127.3568
38 | 2564522.8553 | 1162729.3604
39 | 2564738.1816 | 1163144.0444
40 | 2564126.3148 | 1164807.2986
41 | 2565724.6448 | 1165344.7986
42 | 2565599.6008 | 1165132.0058
43 | 2564907.6714 | 1164632.9606
44 | 2564880.5385 | 1164744.1667
45 | 2570552.2761 | 1168794.3791
46 | 2570520.2119 | 1168800.6179
47 | 2570030.1106 | 1169020.7967
48 | 2570735.1749 | 1168755.6738
49 | 2571066.5917 | 1168734.4079
50 | 2570014.1465 | 1169025.1122
51 | 2570736.4641 | 1168798.0887
52 | 2570782.8944 | 1168755.1961
53 | 2570780.1047 | 1168724.73
54 | 2565584.7709 | 1163665.8397
55 | 2565578.688 | 1163660.2495
56 | 2565587.4093 | 1163350.3631
57 | 2564885.4394 | 1163221.2781
58 | 2564944.9851 | 1163095.3319
59 | 2564754.6958 | 1163150.0535
60 | 2565585.3691 | 1163340.5475
61 | 2565575.5228 | 1163342.5718
62 | 2566956.7088 | 1162535.4775
63 | 2567706.1075 | 1163165.0594
64 | 2567841.8958 | 1162974.3657
65 | 2567289.3465 | 1162550.6501
66 | 2570495.7748 | 1163427.3014
67 | 2565124.4431 | 1163198.2047
68 | 2567037.3452 | 1162550.9415
69 | 2567286.4667 | 1162498.8394
70 | 2570632.323 | 1163278.0439
71 | 2570696.3663 | 1163272.0274
72 | 2570518.4272 | 1163403.8813
73 | 2570686.1431 | 1163225.0554
74 | 2570772.4275 | 1163261.2617
75 | 2570460.651 | 1163628.1541
76 | 2570489.439 | 1163607.3573
77 | 2570611.5045 | 1163666.8655
78 | 2570680.9983 | 1163201.0332
79 | 2570744.2854 | 1163338.0046
80 | 2570764.0292 | 1163222.8337
81 | 2570721.5716 | 1163407.8509
82 | 2570668.9954 | 1163146.2531
83 | 2570755.9988 | 1163189.3498
84 | 2570658.0932 | 1163760.3179
85 | 2570977.5911 | 1163545.8645
86 | 2571011.6364 | 1163523.6774
87 | 2570756.3606 | 1163723.1521
88 | 2571215.671 | 1163558.4338
89 | 2570722.9788 | 1163752.1854
90 | 2571383.0698 | 1163275.8778
91 | 2571861.6193 | 1163339.4662
92 | 2571244.9856 | 1163432.9294
93 | 2571381.967 | 1163266.3004
94 | 2571126.2792 | 1163377.1497
95 | 2570938.0925 | 1163140.1836
96 | 2570936.1729 | 1163140.8043
97 | 2571100.1087 | 1163110.8409
98 | 2571159.8155 | 1163105.7396
99 | 2571215.0415 | 1163561.3271
100 | 2572425.7419 | 1163663.6079
101 | 2571819.4962 | 1163330.6263
102 | 2570883.7078 | 1163155.9
103 | 2571166.6069 | 1163105.151
104 | 2571287.7629 | 1163583.0226
105 | 2571202.9976 | 1163613.1446
106 | 2572267.7526 | 1163960.2761
107 | 2572980.0613 | 1163907.9507
108 | 2572576.6972 | 1163762.732
109 | 2572246.3317 | 1163904.2024
110 | 2571588.849 | 1163438.1476
111 | 2571615.8434 | 1163529.2214
112 | 2571624.8746 | 1163705.6346
113 | 2571623.5185 | 1163734.4675
114 | 2571619.5099 | 1163819.6956
115 | 2571611.8875 | 1163937.2802
116 | 2571617.1309 | 1163867.1865
117 | 2571471.2988 | 1163986.206
118 | 2571442.9174 | 1163981.7612
119 | 2571382.8537 | 1163854.2719
120 | 2571715.4494 | 1163823.7552
121 | 2571758.155 | 1164068.1008
122 | 2571166.7913 | 1164018.5799
123 | 2571143.1639 | 1164020.0832
124 | 2571046.2344 | 1164037.2373
125 | 2571034.8101 | 1164221.4193
126 | 2571026.1883 | 1164037.7491
127 | 2570957.519 | 1164464.1388
128 | 2570906.7634 | 1165044.7022
129 | 2570986.6494 | 1164514.5122
130 | 2571050.2955 | 1164262.5676
131 | 2571144.0776 | 1165446.1696
132 | 2570817.7494 | 1165456.9669
133 | 2570949.7098 | 1165124.4343
134 | 2570793.2218 | 1165676.1868
135 | 2571002.7234 | 1164038.3482
136 | 2571073.0957 | 1164323.1526
137 | 2571124.2857 | 1165465.4415
138 | 2571161.8607 | 1165469.2291
139 | 2571141.5123 | 1165689.1833
140 | 2571406.7707 | 1165488.276
141 | 2570728.0621 | 1165530.0304
142 | 2571221.7488 | 1165740.9237
143 | 2571388.8001 | 1165513.8859
144 | 2571403.58 | 1165875.0989
145 | 2569886.7935 | 1165457.2626
146 | 2571382.7507 | 1163843.9339
147 | 2571189.5924 | 1163834.1433
148 | 2571128.556 | 1163836.7829
149 | 2571051.1019 | 1163730.6805
150 | 2570606.4998 | 1163851.9173
151 | 2570609.1772 | 1163849.703
152 | 2570720.2736 | 1164049.5384
153 | 2570733.2506 | 1164048.6412
154 | 2570964.6222 | 1164084.2782
155 | 2570967.544 | 1164062.9644
156 | 2571043.3268 | 1163681.3263
157 | 2571346.4037 | 1163644.2397
158 | 2571352.5517 | 1163650.1688
159 | 2572992.6112 | 1163925.9921
160 | 2570777.7798 | 1168701.181
161 | 2570777.9958 | 1168703.2935
162 | 2564541.8781 | 1162732.2938
163 | 2570633.7059 | 1163154.3693
164 | 2571235.1365 | 1163063.3249
165 | 2571238.152 | 1163099.2376
166 | 2571246.3171 | 1163191.723
167 | 2571231.248 | 1163192.8293
168 | 2570831.533 | 1163271.4678
169 | 2570827.8036 | 1163252.7765
170 | 2570906.7634 | 1165044.7022

## line_std_types
| c_nf_per_km | r_ohm_per_km | x_ohm_per_km | max_i_ka | type | q_mm2 | alpha | voltage_rating
NAYY 4x50 SE | 210 | 0.642 | 0.083 | 0.142 | cs | 50 | 0.00403 | LV
NAYY 4x120 SE | 264 | 0.225 | 0.08 | 0.242 | cs | 120 | 0.00403 | LV
NAYY 4x150 SE | 261 | 0.208 | 0.08 | 0.27 | cs | 150 | 0.00403 | LV
NA2XS2Y 1x95 RM/25 12/20 kV | 216 | 0.313 | 0.132 | 0.252 | cs | 95 | 0.00403 | MV
NA2XS2Y 1x185 RM/25 12/20 kV | 273 | 0.161 | 0.117 | 0.362 | cs | 185 | 0.00403 | MV
NA2XS2Y 1x240 RM/25 12/20 kV | 304 | 0.122 | 0.112 | 0.421 | cs | 240 | 0.00403 | MV
NA2XS2Y 1x95 RM/25 6/10 kV | 315 | 0.313 | 0.123 | 0.249 | cs | 95 | 0.00403 | MV
NA2XS2Y 1x185 RM/25 6/10 kV | 406 | 0.161 | 0.11 | 0.358 | cs | 185 | 0.00403 | MV
NA2XS2Y 1x240 RM/25 6/10 kV | 456 | 0.122 | 0.105 | 0.416 | cs | 240 | 0.00403 | MV
NA2XS2Y 1x150 RM/25 12/20 kV | 250 | 0.206 | 0.116 | 0.319 | cs | 150 | 0.00403 | MV
NA2XS2Y 1x120 RM/25 12/20 kV | 230 | 0.253 | 0.119 | 0.283 | cs | 120 | 0.00403 | MV
NA2XS2Y 1x70 RM/25 12/20 kV | 190 | 0.443 | 0.132 | 0.22 | cs | 70 | 0.00403 | MV
NA2XS2Y 1x150 RM/25 6/10 kV | 360 | 0.206 | 0.11 | 0.315 | cs | 150 | 0.00403 | MV
NA2XS2Y 1x120 RM/25 6/10 kV | 340 | 0.253 | 0.113 | 0.28 | cs | 120 | 0.00403 | MV
NA2XS2Y 1x70 RM/25 6/10 kV | 280 | 0.443 | 0.123 | 0.217 | cs | 70 | 0.00403 | MV
N2XS(FL)2Y 1x120 RM/35 64/110 kV | 112 | 0.153 | 0.166 | 0.366 | cs | 120 | 0.00393 | HV
N2XS(FL)2Y 1x185 RM/35 64/110 kV | 125 | 0.099 | 0.156 | 0.457 | cs | 185 | 0.00393 | HV
N2XS(FL)2Y 1x240 RM/35 64/110 kV | 135 | 0.075 | 0.149 | 0.526 | cs | 240 | 0.00393 | HV
N2XS(FL)2Y 1x300 RM/35 64/110 kV | 144 | 0.06 | 0.144 | 0.588 | cs | 300 | 0.00393 | HV
15-AL1/3-ST1A 0.4 | 11 | 1.8769 | 0.35 | 0.105 | ol | 16 | 0.00403 | LV
24-AL1/4-ST1A 0.4 | 11.25 | 1.2012 | 0.335 | 0.14 | ol | 24 | 0.00403 | LV
48-AL1/8-ST1A 0.4 | 12.2 | 0.5939 | 0.3 | 0.21 | ol | 48 | 0.00403 | LV
94-AL1/15-ST1A 0.4 | 13.2 | 0.306 | 0.29 | 0.35 | ol | 94 | 0.00403 | LV
34-AL1/6-ST1A 10.0 | 9.7 | 0.8342 | 0.36 | 0.17 | ol | 34 | 0.00403 | MV
48-AL1/8-ST1A 10.0 | 10.1 | 0.5939 | 0.35 | 0.21 | ol | 48 | 0.00403 | MV
70-AL1/11-ST1A 10.0 | 10.4 | 0.4132 | 0.339 | 0.29 | ol | 70 | 0.00403 | MV
94-AL1/15-ST1A 10.0 | 10.75 | 0.306 | 0.33 | 0.35 | ol | 94 | 0.00403 | MV
122-AL1/20-ST1A 10.0 | 11.1 | 0.2376 | 0.323 | 0.41 | ol | 122 | 0.00403 | MV
149-AL1/24-ST1A 10.0 | 11.25 | 0.194 | 0.315 | 0.47 | ol | 149 | 0.00403 | MV
34-AL1/6-ST1A 20.0 | 9.15 | 0.8342 | 0.382 | 0.17 | ol | 34 | 0.00403 | MV
48-AL1/8-ST1A 20.0 | 9.5 | 0.5939 | 0.372 | 0.21 | ol | 48 | 0.00403 | MV
70-AL1/11-ST1A 20.0 | 9.7 | 0.4132 | 0.36 | 0.29 | ol | 70 | 0.00403 | MV
94-AL1/15-ST1A 20.0 | 10 | 0.306 | 0.35 | 0.35 | ol | 94 | 0.00403 | MV
122-AL1/20-ST1A 20.0 | 10.3 | 0.2376 | 0.344 | 0.41 | ol | 122 | 0.00403 | MV
149-AL1/24-ST1A 20.0 | 10.5 | 0.194 | 0.337 | 0.47 | ol | 149 | 0.00403 | MV
184-AL1/30-ST1A 20.0 | 10.75 | 0.1571 | 0.33 | 0.535 | ol | 184 | 0.00403 | MV
243-AL1/39-ST1A 20.0 | 11 | 0.1188 | 0.32 | 0.645 | ol | 243 | 0.00403 | MV
48-AL1/8-ST1A 110.0 | 8 | 0.5939 | 0.46 | 0.21 | ol | 48 | 0.00403 | HV
70-AL1/11-ST1A 110.0 | 8.4 | 0.4132 | 0.45 | 0.29 | ol | 70 | 0.00403 | HV
94-AL1/15-ST1A 110.0 | 8.65 | 0.306 | 0.44 | 0.35 | ol | 94 | 0.00403 | HV
122-AL1/20-ST1A 110.0 | 8.5 | 0.2376 | 0.43 | 0.41 | ol | 122 | 0.00403 | HV
149-AL1/24-ST1A 110.0 | 8.75 | 0.194 | 0.41 | 0.47 | ol | 149 | 0.00403 | HV
184-AL1/30-ST1A 110.0 | 8.8 | 0.1571 | 0.4 | 0.535 | ol | 184 | 0.00403 | HV
243-AL1/39-ST1A 110.0 | 9 | 0.1188 | 0.39 | 0.645 | ol | 243 | 0.00403 | HV
305-AL1/39-ST1A 110.0 | 9.2 | 0.0949 | 0.38 | 0.74 | ol | 305 | 0.00403 | HV
490-AL1/64-ST1A 110.0 | 9.75 | 0.059 | 0.37 | 0.96 | ol | 490 | 0.00403 | HV
679-AL1/86-ST1A 110.0 | 9.95 | 0.042 | 0.36 | 1.15 | ol | 679 | 0.00403 | HV
490-AL1/64-ST1A 220.0 | 10 | 0.059 | 0.285 | 0.96 | ol | 490 | 0.00403 | HV
679-AL1/86-ST1A 220.0 | 11.7 | 0.042 | 0.275 | 1.15 | ol | 679 | 0.00403 | HV
490-AL1/64-ST1A 380.0 | 11 | 0.059 | 0.253 | 0.96 | ol | 490 | 0.00403 | HV
679-AL1/86-ST1A 380.0 | 14.6 | 0.042 | 0.25 | 1.15 | ol | 679 | 0.00403 | HV

## trafo_std_types
| i0_percent | pfe_kw | vkr_percent | sn_mva | vn_lv_kv | vn_hv_kv | vk_percent | shift_degree | vector_group | tap_side | tap_neutral | tap_min | tap_max | tap_step_degree | tap_step_percent | tap_phase_shifter
160 MVA 380/110 kV | 0.06 | 60 | 0.25 | 160 | 110 | 380 | 12.2 | 0 | Yy0 | hv | 0 | -9 | 9 | 0 | 1.5 | FALSE
100 MVA 220/110 kV | 0.06 | 55 | 0.26 | 100 | 110 | 220 | 12 | 0 | Yy0 | hv | 0 | -9 | 9 | 0 | 1.5 | FALSE
63 MVA 110/20 kV | 0.04 | 22 | 0.32 | 63 | 20 | 110 | 18 | 150 | YNd5 | hv | 0 | -9 | 9 | 0 | 1.5 | FALSE
40 MVA 110/20 kV | 0.05 | 18 | 0.34 | 40 | 20 | 110 | 16.2 | 150 | YNd5 | hv | 0 | -9 | 9 | 0 | 1.5 | FALSE
25 MVA 110/20 kV | 0.07 | 14 | 0.41 | 25 | 20 | 110 | 12 | 150 | YNd5 | hv | 0 | -9 | 9 | 0 | 1.5 | FALSE
63 MVA 110/10 kV | 0.04 | 22 | 0.32 | 63 | 10 | 110 | 18 | 150 | YNd5 | hv | 0 | -9 | 9 | 0 | 1.5 | FALSE
40 MVA 110/10 kV | 0.05 | 18 | 0.34 | 40 | 10 | 110 | 16.2 | 150 | YNd5 | hv | 0 | -9 | 9 | 0 | 1.5 | FALSE
25 MVA 110/10 kV | 0.07 | 14 | 0.41 | 25 | 10 | 110 | 12 | 150 | YNd5 | hv | 0 | -9 | 9 | 0 | 1.5 | FALSE
0.25 MVA 20/0.4 kV | 0.32 | 0.8 | 1.44 | 0.25 | 0.4 | 20 | 6 | 150 | Yzn5 | hv | 0 | -2 | 2 | 0 | 2.5 | FALSE
0.4 MVA 20/0.4 kV | 0.3375 | 1.35 | 1.425 | 0.4 | 0.4 | 20 | 6 | 150 | Dyn5 | hv | 0 | -2 | 2 | 0 | 2.5 | FALSE
0.63 MVA 20/0.4 kV | 0.2619 | 1.65 | 1.206 | 0.63 | 0.4 | 20 | 6 | 150 | Dyn5 | hv | 0 | -2 | 2 | 0 | 2.5 | FALSE
0.25 MVA 10/0.4 kV | 0.24 | 0.6 | 1.2 | 0.25 | 0.4 | 10 | 4 | 150 | Dyn5 | hv | 0 | -2 | 2 | 0 | 2.5 | FALSE
0.4 MVA 10/0.4 kV | 0.2375 | 0.95 | 1.325 | 0.4 | 0.4 | 10 | 4 | 150 | Dyn5 | hv | 0 | -2 | 2 | 0 | 2.5 | FALSE
0.63 MVA 10/0.4 kV | 0.1873 | 1.18 | 1.0794 | 0.63 | 0.4 | 10 | 4 | 150 | Dyn5 | hv | 0 | -2 | 2 | 0 | 2.5 | FALSE

## trafo3w_std_types
| sn_hv_mva | sn_mv_mva | sn_lv_mva | vn_hv_kv | vn_mv_kv | vn_lv_kv | vk_hv_percent | vk_mv_percent | vk_lv_percent | vkr_hv_percent | vkr_mv_percent | vkr_lv_percent | pfe_kw | i0_percent | shift_mv_degree | shift_lv_degree | vector_group | tap_side | tap_neutral | tap_min | tap_max | tap_step_percent
63/25/38 MVA 110/20/10 kV | 63 | 25 | 38 | 110 | 20 | 10 | 10.4 | 10.4 | 10.4 | 0.28 | 0.32 | 0.35 | 35 | 0.89 | 0 | 0 | YN0yn0yn0 | hv | 0 | -10 | 10 | 1.2
63/25/38 MVA 110/10/10 kV | 63 | 25 | 38 | 110 | 10 | 10 | 10.4 | 10.4 | 10.4 | 0.28 | 0.32 | 0.35 | 35 | 0.89 | 0 | 0 | YN0yn0yn0 | hv | 0 | -10 | 10 | 1.2

## fuse_std_types
| fuse_type | i_rated_a | t_avg | t_min | t_total | x_avg | x_min | x_total
HV 100A | HV 100A | 100 | 0 | [10.0, 3.64, 0.854, 0.281, 0.1, 0.0531, 0.022, 0.01] | [10.0, 4.267, 1.21, 0.403, 0.1, 0.058, 0.022, 0.01] | 0 | [300.0, 350.0, 450.0, 550.0, 700.0, 850.0, 1200.0, 1752.0] | [600.0, 700.0, 900.0, 1150.0, 1665.0, 2000.0, 3000.0, 4313.0]
HV 10A | HV 10A | 10 | 0 | [10.0, 1675.0, 0.344, 0.156, 0.1, 0.0417, 0.0171, 0.01] | [10.0, 1.3, 0.3, 0.155, 0.1, 0.0555, 0.023, 0.01] | 0 | [30.0, 32.0, 35.0, 37.0, 39.0, 50.0, 70.0, 88.0] | [60.0, 70.0, 80.0, 87.0, 94.0, 110.0, 150.0, 216.0]
HV 125A | HV 125A | 125 | 0 | [10.0, 1.82, 0.344, 0.1, 0.0467, 0.0269, 0.01] | [10.0, 2.478, 0.426, 0.1, 0.0427, 0.0211, 0.01] | 0 | [375.0, 500.0, 700.0, 925.0, 1200.0, 1500.0, 2341.0] | [750.0, 1000.0, 1500.0, 2200.0, 3000.0, 4000.0, 5765.0]
HV 160A | HV 160A | 160 | 0 | [10.0, 4.15, 1.03, 0.198, 0.1, 0.051, 0.0172, 0.01] | [10.0, 2.3, 0.734, 0.274, 0.1, 0.046, 0.0177, 0.01] | 0 | [480.0, 550.0, 700.0, 1000.0, 1260.0, 1600.0, 2500.0, 3227.0] | [960.0, 1300.0, 1700.0, 2200.0, 2996.0, 4000.0, 6000.0, 7946.0]
HV 16A | HV 16A | 16 | 0 | [10.0, 0.352, 0.164, 0.1, 0.0649, 0.0342, 0.01] | [10.0, 2.34, 0.722, 0.181, 0.1, 0.055, 0.0296, 0.01] | 0 | [48.0, 60.0, 65.0, 71.0, 80.0, 100.0, 162.0] | [96.0, 110.0, 125.0, 150.0, 168.0, 200.0, 250.0, 398.0]
HV 200A | HV 200A | 200 | 0 | [10.0, 4.267, 1.21, 0.403, 0.1, 0.058, 0.022, 0.01] | [10.0, 3.73, 1.654, 0.328, 0.1, 0.0531, 0.019, 0.01] | 0 | [600.0, 700.0, 900.0, 1150.0, 1665.0, 2000.0, 3000.0, 4313.0] | [1200.0, 1500.0, 1800.0, 2700.0, 3960.0, 5000.0, 7500.0, 10620.0]
HV 20A | HV 20A | 20 | 0 | [10.0, 1.3, 0.3, 0.155, 0.1, 0.0555, 0.023, 0.01] | [10.0, 1.3, 0.161, 0.1, 0.0611, 0.0399, 0.0141, 0.01] | 0 | [60.0, 70.0, 80.0, 87.0, 94.0, 110.0, 150.0, 216.0] | [120.0, 150.0, 200.0, 223.0, 260.0, 300.0, 450.0, 532.0]
HV 25A | HV 25A | 25 | 0 | [10.0, 2.512, 0.833, 0.299, 0.1, 0.0372, 0.0223, 0.01] | [10.0, 3.125, 0.597, 0.198, 0.1, 0.0378, 0.022, 0.01] | 0 | [75.0, 82.0, 90.0, 100.0, 124.0, 170.0, 200.0, 289.0] | [150.0, 170.0, 210.0, 250.0, 294.0, 400.0, 500.0, 711.0]
HV 31.5A | HV 31.5A | 31.5 | 0 | [10.0, 2.34, 0.722, 0.181, 0.1, 0.055, 0.0296, 0.01] | [10.0, 2.84, 0.368, 0.164, 0.1, 0.0621, 0.0378, 0.0195, 0.01] | 0 | [95.0, 110.0, 125.0, 150.0, 165.0, 200.0, 250.0, 390.0] | [189.0, 220.0, 300.0, 350.0, 393.0, 450.0, 530.0, 700.0, 960.0]
HV 40A | HV 40A | 40 | 0 | [10.0, 1.3, 0.161, 0.1, 0.0611, 0.0399, 0.0141, 0.01] | [10.0, 2.05, 0.369, 0.198, 0.1, 0.051, 0.0298, 0.01] | 0 | [120.0, 150.0, 200.0, 223.0, 260.0, 300.0, 450.0, 532.0] | [240.0, 300.0, 400.0, 450.0, 530.0, 650.0, 800.0, 1311.0]
HV 50A | HV 50A | 50 | 0 | [10.0, 3.215, 0.597, 0.198, 0.1, 0.0378, 0.022, 0.01] | [10.0, 3.64, 0.854, 0.281, 0.1, 0.0531, 0.022, 0.01] | 0 | [150.0, 170.0, 210.0, 250.0, 294.0, 400.0, 500.0, 711.0] | [300.0, 350.0, 450.0, 550.0, 700.0, 850.0, 1200.0, 1752.0]
HV 6.3A | HV 6.3A | 6.3 | 0 | [10.0, 1.39, 0.344, 0.168, 0.1, 0.056, 0.0263, 0.01] | [10.0, 1.711, 0.516, 0.198, 0.1, 0.0634, 0.0303, 0.01] | 0 | [19.0, 19.5, 20.4, 20.8, 22.0, 25.0, 32.0, 48.0] | [38.0, 40.0, 43.0, 48.0, 53.0, 60.0, 75.0, 118.0]
HV 63A | HV 63A | 63 | 0 | [10.0, 2.84, 0.368, 0.164, 0.1, 0.0621, 0.0378, 0.0195, 0.01] | [10.0, 1.82, 0.344, 0.1, 0.0467, 0.0269, 0.01] | 0 | [189.0, 220.0, 300.0, 350.0, 393.0, 450.0, 530.0, 700.0, 961.0] | [378.0, 500.0, 700.0, 934.0, 1200.0, 1500.0, 2366.0]
HV 80A | HV 80A | 80 | 0 | [10.0, 2.05, 0.369, 0.198, 0.1, 0.051, 0.0298, 0.01] | [10.0, 4.15, 1.03, 0.198, 0.1, 0.051, 0.0172, 0.01] | 0 | [240.0, 300.0, 400.0, 450.0, 530.0, 650.0, 800.0, 1311.0] | [480.0, 550.0, 700.0, 1000.0, 1260.0, 1600.0, 2500.0, 3227.0]
Siemens NH-1-100 | Siemens NH-1-100 | 100 | [5400.0, 2000.0, 400.0, 20.0, 1.0, 0.2, 0.012, 0.004] | 0 | 0 | [150.0, 190.0, 250.0, 430.0, 900.0, 1250.0, 2700.0, 3600.0] | 0 | 0
Siemens NH-1-125 | Siemens NH-1-125 | 125 | [4800.0, 120.0, 7.0, 0.1, 0.004] | 0 | 0 | [180.0, 400.0, 740.0, 2000.0, 4250.0] | 0 | 0
Siemens NH-1-16 | Siemens NH-1-16 | 16 | [4000.0, 400.0, 2.0, 0.1, 0.04, 0.01] | 0 | 0 | [26.0, 35.0, 75.0, 150.0, 200.0, 300.0] | 0 | 0
Siemens NH-1-160 | Siemens NH-1-160 | 160 | [4800.0, 120.0, 7.0, 0.1, 0.004] | 0 | 0 | [210.0, 500.0, 900.0, 2300.0, 5000.0] | 0 | 0
Siemens NH-1-25 | Siemens NH-1-25 | 25 | [4000.0, 1000.0, 10.0, 0.2, 0.02, 0.01] | 0 | 0 | [40.0, 50.0, 100.0, 210.0, 400.0, 500.0] | 0 | 0
Siemens NH-1-50 | Siemens NH-1-50 | 50 | [4000.0, 40.0, 4.0, 1.0, 0.02, 0.01] | 0 | 0 | [86.0, 200.0, 300.0, 400.0, 1000.0, 1280.0] | 0 | 0
Siemens NH-1-63 | Siemens NH-1-63 | 63 | [4000.0, 100.0, 10.0, 2.0, 0.04, 0.01] | 0 | 0 | [100.0, 200.0, 300.0, 400.0, 1000.0, 1500.0] | 0 | 0
Siemens NH-1-80 | Siemens NH-1-80 | 80 | [4800.0, 120.0, 7.0, 0.1, 0.01] | 0 | 0 | [150.58, 250.0, 450.0, 1150.0, 2470.0] | 0 | 0
Siemens NH-2-1000 | Siemens NH-2-1000 | 1000 | [4800.0, 120.0, 7.0, 0.1, 0.004] | 0 | 0 | [1900.0, 3500.0, 8400.0, 24000.0, 52000.0] | 0 | 0
Siemens NH-2-200 | Siemens NH-2-200 | 200 | [4800.0, 120.0, 7.0, 0.1, 0.004] | 0 | 0 | [280.0, 650.0, 1200.0, 3000.0, 7000.0] | 0 | 0
Siemens NH-2-224 | Siemens NH-2-224 | 224 | [4800.0, 120.0, 7.0, 0.2, 0.04, 0.004] | 0 | 0 | [400.0, 750.0, 1453.0, 3025.0, 4315.0, 7600.0] | 0 | 0
Siemens NH-2-250 | Siemens NH-2-250 | 250 | [4800.0, 120.0, 7.0, 0.1, 0.004] | 0 | 0 | [450.0, 800.0, 1650.0, 4000.0, 8500.0] | 0 | 0
Siemens NH-2-315 | Siemens NH-2-315 | 315 | [4800.0, 120.0, 7.0, 0.1, 0.004] | 0 | 0 | [550.0, 920.0, 1900.0, 5000.0, 11000.0] | 0 | 0
Siemens NH-2-355 | Siemens NH-2-355 | 355 | [4800.0, 120.0, 6.0, 0.1, 0.004] | 0 | 0 | [650.0, 1116.27, 2350.0, 5840.0, 12790.0] | 0 | 0
Siemens NH-2-400 | Siemens NH-2-400 | 400 | [4800.0, 120.0, 7.0, 0.1, 0.004] | 0 | 0 | [720.0, 1350.0, 2800.0, 6500.0, 15000.0] | 0 | 0
Siemens NH-2-425 | Siemens NH-2-425 | 425 | [4800.0, 120.0, 7.0, 0.1, 0.004] | 0 | 0 | [850.0, 1500.0, 3050.0, 7500.0, 16500.0] | 0 | 0
Siemens NH-2-630 | Siemens NH-2-630 | 630 | [4800.0, 120.0, 7.0, 0.1, 0.004] | 0 | 0 | [1200.0, 2000.0, 4800.0, 12000.0, 26000.0] | 0 | 0

## res_bus
| vm_pu | va_degree | p_mw | q_mvar
0 | 0.9875 | -0.18321 | 0.15444 | 0.074798
1 | 0.98751 | -0.18329 | 0 | 0
2 | 0.98776 | -0.18438 | 0 | 0
3 | 0.98773 | -0.1841 | 0.19475 | 0.094323
4 | 0.98985 | -0.20012 | 0 | 0
5 | 0.98424 | -0.15448 | 0 | 0
6 | 0.99183 | -0.21537 | 0 | 0
7 | 0.99371 | -0.22967 | 0 | 0
8 | 0.99181 | -0.21511 | 0.31509 | 0.15261
9 | 0.98974 | -0.19913 | 0 | 0
10 | 0.98983 | -0.20023 | 0.18633 | 0.090242
11 | 0.98972 | -0.19893 | 0.37665 | 0.18242
12 | 0.9841 | -0.15325 | 0.361 | 0.17484
13 | 0.99389 | -0.23103 | 0.27342 | 0.13242
14 | 0.99667 | -0.013335 | 0.1533 | 0.074247
15 | 0.9964 | -0.01501 | 0.23727 | 0.11491
16 | 0.99738 | -0.0088092 | 0.38231 | 0.18516
17 | 0.99635 | -0.015326 | 0.094032 | 0.045542
18 | 0.99428 | -0.22061 | 0 | 0
19 | 0.99509 | -0.20927 | 0.30386 | 0.14716
20 | 0.99533 | -0.2078 | 0.19237 | 0.093168
21 | 0.98969 | -0.19913 | 0 | 0
22 | 0.98969 | -0.19911 | 0.16011 | 0.077546
23 | 0.99518 | -0.20956 | 0 | 0
24 | 0.99793 | -0.056348 | 0.22529 | 0.10911
25 | 0.99793 | -0.056335 | 0 | 0
26 | 0.99833 | -0.0486 | 0 | 0
27 | 0.98383 | -0.54767 | 0.32803 | 0.15887
28 | 0.98386 | -0.54744 | 0 | 0
29 | 0.98389 | -0.54735 | 0 | 0
30 | 0.98382 | -0.54982 | 0.12714 | 0.061576
31 | 0.98392 | -0.54721 | 0.21212 | 0.10273
32 | 0.984 | -0.54072 | 0.16335 | 0.079114
33 | 0.98391 | -0.54743 | 0 | 0
34 | 0.98456 | -0.52408 | 0.17725 | 0.085846
35 | 0.98457 | -0.52422 | 0 | 0
36 | 0.98415 | -0.52954 | 0 | 0
37 | 0.98551 | -0.45289 | 0 | 0
38 | 0.9855 | -0.45328 | 0 | 0
39 | 0.98552 | -0.45248 | 0.074428 | 0.036047
40 | 0.984 | -0.54069 | 0.10703 | 0.051835
41 | 0.98374 | -0.55238 | 0.17217 | 0.083385
42 | 0.98377 | -0.55073 | 0 | 0
43 | 0.98382 | -0.55002 | 0 | 0
44 | 0.98381 | -0.54992 | 0.073021 | 0.035365
45 | 0.98287 | -0.14695 | 0.37995 | 0.18402
46 | 0.98288 | -0.1471 | 0 | 0
47 | 0.98274 | -0.14606 | 0 | 0
48 | 0.98306 | -0.14854 | 0 | 0
49 | 0.98382 | -0.15522 | 0 | 0
50 | 0.98274 | -0.14602 | 0.17735 | 0.085894
51 | 0.98304 | -0.14834 | 0.38882 | 0.18831
52 | 0.98312 | -0.14903 | 0 | 0
53 | 0.98309 | -0.14869 | 0.14657 | 0.070989
54 | 0.9859 | -0.43205 | 0.29165 | 0.14125
55 | 0.9859 | -0.43208 | 0 | 0
56 | 0.98603 | -0.43325 | 0 | 0
57 | 0.98557 | -0.45097 | 0 | 0
58 | 0.98567 | -0.44639 | 0.33274 | 0.16116
59 | 0.98552 | -0.45233 | 0.10015 | 0.048503
60 | 0.98604 | -0.43328 | 0.30346 | 0.14697
61 | 0.98603 | -0.4334 | 0 | 0
62 | 0.98787 | -0.35501 | 0.056755 | 0.027488
63 | 0.98855 | -0.3361 | 0.1294 | 0.062669
64 | 0.98859 | -0.33643 | 0 | 0
65 | 0.9881 | -0.34905 | 0 | 0
66 | 0.99213 | -0.18093 | 0 | 0
67 | 0.98585 | -0.43844 | 0 | 0
68 | 0.98791 | -0.35391 | 0 | 0
69 | 0.98808 | -0.3489 | 0.23112 | 0.11193
70 | 0.99192 | -0.18797 | 0.24292 | 0.11765
71 | 0.99189 | -0.18851 | 0 | 0
72 | 0.99212 | -0.18125 | 0.12621 | 0.061124
73 | 0.99187 | -0.18836 | 0.092583 | 0.04484
74 | 0.99184 | -0.18872 | 0 | 0
75 | 0.99249 | -0.1729 | 0.3859 | 0.1869
76 | 0.9925 | -0.17245 | 0 | 0
77 | 0.99253 | -0.17192 | 0 | 0
78 | 0.99187 | -0.1883 | 0 | 0
79 | 0.99183 | -0.18876 | 0 | 0
80 | 0.99181 | -0.18907 | 0.29527 | 0.14301
81 | 0.99181 | -0.18978 | 0.36044 | 0.17457
82 | 0.99185 | -0.18818 | 0 | 0
83 | 0.99176 | -0.18864 | 0 | 0
84 | 0.99267 | -0.16885 | 0.15806 | 0.07655
85 | 0.99195 | -0.19265 | 0.31749 | 0.15377
86 | 0.9919 | -0.19354 | 0 | 0
87 | 0.99266 | -0.16643 | 0 | 0
88 | 0.99121 | -0.20762 | 0 | 0
89 | 0.99271 | -0.16541 | 0.35904 | 0.17389
90 | 0.99098 | -0.21323 | 0 | 0
91 | 0.99079 | -0.21495 | 0 | 0
92 | 0.99115 | -0.20906 | 0 | 0
93 | 0.99098 | -0.2132 | 0.2212 | 0.10713
94 | 0.9911 | -0.21049 | 0.37033 | 0.17936
95 | 0.99151 | -0.18646 | 0 | 0
96 | 0.99151 | -0.18647 | 0.3596 | 0.17416
97 | 0.99137 | -0.18532 | 0 | 0
98 | 0.99133 | -0.185 | 0.18253 | 0.088402
99 | 0.99121 | -0.20766 | 0.23112 | 0.11193
100 | 0.99058 | -0.2166 | 0 | 0
101 | 0.99077 | -0.21479 | 0.30606 | 0.14823
102 | 0.99157 | -0.18698 | 0 | 0
103 | 0.99133 | -0.18498 | 0 | 0
104 | 0.9912 | -0.20857 | 0 | 0
105 | 0.99116 | -0.20788 | 0 | 0
106 | 0.99041 | -0.21542 | 0 | 0
107 | 0.99022 | -0.21362 | 0 | 0
108 | 0.99056 | -0.21791 | 0.18923 | 0.091646
109 | 0.99039 | -0.21529 | 0.1804 | 0.08737
110 | 0.99018 | -0.22796 | 0.33184 | 0.16072
111 | 0.99023 | -0.22834 | 0 | 0
112 | 0.99031 | -0.22906 | 0 | 0
113 | 0.99032 | -0.22916 | 0.099274 | 0.048081
114 | 0.99037 | -0.22956 | 0 | 0
115 | 0.99044 | -0.23017 | 0.24979 | 0.12098
116 | 0.9904 | -0.22981 | 0 | 0
117 | 0.99052 | -0.2257 | 1.1728 | 0.56799
118 | 0.99054 | -0.22563 | 0 | 0
119 | 0.99067 | -0.22505 | 0 | 0
120 | 0.99035 | -0.2295 | 0 | 0
121 | 0.99032 | -0.22925 | 0.091923 | 0.04452
122 | 0.99498 | -0.10512 | 0.34084 | 0.16508
123 | 0.99499 | -0.10522 | 0 | 0
124 | 0.99463 | -0.11284 | 0 | 0
125 | 0.99586 | -0.087054 | 0 | 0
126 | 0.99458 | -0.11396 | 0.19557 | 0.094721
127 | 0.99723 | -0.058242 | 0 | 0
128 | 1 | 0 | -20.7661 | -8.809
129 | 0.9972 | -0.057973 | 0.38615 | 0.18702
130 | 0.99585 | -0.087074 | 0.15019 | 0.072742
131 | 0.99858 | -0.0098165 | 0.36137 | 0.17502
132 | 0.99898 | -0.036082 | 0 | 0
133 | 0.99995 | -0.00032136 | 0.29326 | 0.14203
134 | 0.99978 | -0.0014144 | 0.1797 | 0.087031
135 | 0.99451 | -0.11525 | 0 | 0
136 | 0.99584 | -0.087581 | 0.20693 | 0.10022
137 | 0.99854 | -0.0095076 | 0 | 0
138 | 0.99857 | -0.0097526 | 0 | 0
139 | 0.99802 | -0.0047393 | 0 | 0
140 | 0.99847 | -0.0089149 | 0 | 0
141 | 0.99893 | -0.036376 | 0.20958 | 0.1015
142 | 0.99783 | -0.0059111 | 0.13 | 0.062959
143 | 0.99846 | -0.0090008 | 0.22644 | 0.10967
144 | 0.99745 | -0.0083262 | 0 | 0
145 | 0.99821 | -0.049373 | 0.12146 | 0.058825
146 | 0.99068 | -0.22503 | 0.2336 | 0.11314
147 | 0.99097 | -0.20877 | 0 | 0
148 | 0.99095 | -0.20861 | 0.21569 | 0.10446
149 | 0.99086 | -0.20786 | 0 | 0
150 | 0.99345 | -0.13945 | 0 | 0
151 | 0.99345 | -0.13944 | 0.32531 | 0.15755
152 | 0.9935 | -0.13662 | 0.31071 | 0.15048
153 | 0.99352 | -0.13623 | 0 | 0
154 | 0.99416 | -0.12253 | 0.13593 | 0.065835
155 | 0.99417 | -0.12257 | 0 | 0
156 | 0.99084 | -0.20765 | 0.34283 | 0.16604
157 | 0.99115 | -0.20816 | 0 | 0
158 | 0.99115 | -0.20813 | 0.31278 | 0.15148
159 | 0.99021 | -0.21352 | 0.35989 | 0.1743
160 | 0.98306 | -0.14846 | 0.76434 | 0.37019
161 | 0.98307 | -0.14848 | 0 | 0
162 | 0.98549 | -0.45328 | 0.084633 | 0.04099
163 | 0.99184 | -0.1881 | 0.18818 | 0.091138
164 | 0.99125 | -0.18432 | 0.072003 | 0.034873
165 | 0.99126 | -0.18436 | 0 | 0
166 | 0.99127 | -0.18442 | 0 | 0
167 | 0.99126 | -0.18438 | 0.2278 | 0.11033
168 | 0.9915 | -0.18634 | 0 | 0
169 | 0.99149 | -0.18626 | 0.30779 | 0.14907
170 | 0.99997 | 149.9981 | 0 | 0

## res_line
| p_from_mw | q_from_mvar | p_to_mw | q_to_mvar | pl_mw | ql_mvar | i_from_ka | i_to_ka | i_ka | vm_from_pu | va_from_degree | vm_to_pu | va_to_degree | loading_percent
0 | -0.15444 | -0.074798 | 0.15444 | 0.073808 | 1.4245e-06 | -0.00098938 | 0.0050163 | 0.0050038 | 0.0050163 | 0.9875 | -0.18321 | 0.98751 | -0.18329 | 2.2801
1 | -0.15444 | -0.073808 | 0.15448 | 0.043543 | 4.0481e-05 | -0.030265 | 0.0050038 | 0.0046906 | 0.0050038 | 0.98751 | -0.18329 | 0.98776 | -0.18438 | 2.2744
2 | 0.19476 | 0.09152 | -0.19475 | -0.094323 | 6.3927e-06 | -0.0028027 | 0.006289 | 0.0063243 | 0.0063243 | 0.98776 | -0.18438 | 0.98773 | -0.1841 | 2.8747
3 | -2.5782 | -1.1517 | 2.584 | 1.1386 | 0.0057727 | -0.013141 | 0.082527 | 0.082351 | 0.082527 | 0.98776 | -0.18438 | 0.98985 | -0.20012 | 37.5121
4 | 2.229 | 1.0167 | -2.2205 | -1.0428 | 0.0084787 | -0.026101 | 0.0716 | 0.071952 | 0.071952 | 0.98776 | -0.18438 | 0.98424 | -0.15448 | 32.7054
5 | 0.53684 | 0.25534 | -0.53678 | -0.25897 | 6.269e-05 | -0.0036262 | 0.017337 | 0.017383 | 0.017383 | 0.98985 | -0.20012 | 0.98974 | -0.19913 | 7.9013
6 | 0.18633 | 0.090191 | -0.18633 | -0.090242 | 2.9504e-06 | -5.1289e-05 | 0.0060372 | 0.0060378 | 0.0060378 | 0.98985 | -0.20012 | 0.98983 | -0.20023 | 2.8752
7 | -3.3072 | -1.4841 | 3.3142 | 1.4752 | 0.0070317 | -0.0089755 | 0.10572 | 0.10558 | 0.10572 | 0.98985 | -0.20012 | 0.99183 | -0.21537 | 48.0529
8 | 2.2205 | 1.0428 | -2.2202 | -1.0438 | 0.00033745 | -0.0010288 | 0.071952 | 0.071966 | 0.071966 | 0.98424 | -0.15448 | 0.9841 | -0.15325 | 32.7118
9 | -3.6293 | -1.6262 | 3.6366 | 1.6188 | 0.0072534 | -0.0074005 | 0.11575 | 0.11564 | 0.11575 | 0.99183 | -0.21537 | 0.99371 | -0.22967 | 52.614
10 | 0.3151 | 0.15099 | -0.31509 | -0.15261 | 9.503e-06 | -0.0016105 | 0.01017 | 0.01019 | 0.01019 | 0.99183 | -0.21537 | 0.99181 | -0.21511 | 4.6318
11 | -3.6366 | -1.6188 | 3.6373 | 1.618 | 0.00069717 | -0.00071419 | 0.11564 | 0.11563 | 0.11564 | 0.99371 | -0.22967 | 0.99389 | -0.23103 | 52.5625
12 | 0.53678 | 0.25897 | -0.53677 | -0.2597 | 1.2634e-05 | -0.00072837 | 0.017383 | 0.017392 | 0.017392 | 0.98974 | -0.19913 | 0.98972 | -0.19893 | 7.9055
13 | 0.16012 | 0.077279 | -0.16011 | -0.077394 | 4.8102e-06 | -0.00011435 | 0.0051857 | 0.0051872 | 0.0051872 | 0.98972 | -0.19893 | 0.98969 | -0.19913 | 2.4701
14 | 1.8592 | 0.86898 | -1.8587 | -0.86876 | 0.00048911 | 0.00021882 | 0.060201 | 0.060202 | 0.060202 | 0.9841 | -0.15325 | 0.98382 | -0.15522 | 28.6676
15 | -3.9107 | -1.7505 | 3.9119 | 1.7518 | 0.0012273 | 0.0012965 | 0.12445 | 0.12445 | 0.12445 | 0.99389 | -0.23103 | 0.99428 | -0.22061 | 35.5561
16 | 0.33139 | 0.1597 | -0.3313 | -0.16013 | 8.3069e-05 | -0.00043459 | 0.010655 | 0.010661 | 0.010661 | 0.99667 | -0.013335 | 0.9964 | -0.01501 | 5.0766
17 | -0.48469 | -0.23395 | 0.48501 | 0.23326 | 0.00032643 | -0.00069094 | 0.015588 | 0.015577 | 0.015588 | 0.99667 | -0.013335 | 0.99738 | -0.0088092 | 7.423
18 | 0.094037 | 0.045221 | -0.094032 | -0.045542 | 4.4479e-06 | -0.00032053 | 0.0030231 | 0.0030271 | 0.0030271 | 0.9964 | -0.01501 | 0.99635 | -0.015326 | 1.4415
19 | -0.86732 | -0.41842 | 0.86739 | 0.4184 | 6.2616e-05 | -1.4509e-05 | 0.027872 | 0.027871 | 0.027872 | 0.99738 | -0.0088092 | 0.99745 | -0.0083262 | 13.2723
20 | -3.9119 | -1.7518 | 3.9151 | 1.7395 | 0.0032247 | -0.012311 | 0.12445 | 0.12427 | 0.12445 | 0.99428 | -0.22061 | 0.99518 | -0.20956 | 34.3771
21 | -0.30386 | -0.14716 | 0.30392 | 0.14674 | 6.7324e-05 | -0.00042386 | 0.0097942 | 0.0097884 | 0.0097942 | 0.99509 | -0.20927 | 0.99533 | -0.2078 | 4.6639
22 | -4.4119 | -1.9774 | 4.4182 | 1.993 | 0.0062651 | 0.015622 | 0.14022 | 0.14021 | 0.14022 | 0.99533 | -0.2078 | 0.99793 | -0.056348 | 21.7402
23 | 3.9157 | 1.7375 | -3.9151 | -1.7395 | 0.00050767 | -0.0019443 | 0.12424 | 0.12427 | 0.12427 | 0.99533 | -0.2078 | 0.99518 | -0.20956 | 34.3292
24 | 0.16011 | 0.077394 | -0.16011 | -0.077546 | 2.3333e-07 | -0.00015179 | 0.0051872 | 0.0051891 | 0.0051891 | 0.98969 | -0.19913 | 0.98969 | -0.19911 | 2.3587
25 | -4.6435 | -2.1022 | 4.6435 | 2.1021 | 1.1562e-05 | -0.00010118 | 0.14745 | 0.14745 | 0.14745 | 0.99793 | -0.056348 | 0.99793 | -0.056335 | 23.1111
26 | -4.6435 | -2.1021 | 4.6451 | 2.0727 | 0.0016082 | -0.029369 | 0.14745 | 0.14708 | 0.14745 | 0.99793 | -0.056335 | 0.99833 | -0.0486 | 17.5116
27 | 0.12147 | 0.05822 | -0.12146 | -0.058825 | 1.3963e-05 | -0.00060459 | 0.0038951 | 0.0039028 | 0.0039028 | 0.99833 | -0.0486 | 0.99821 | -0.049373 | 1.8585
28 | -4.7666 | -2.1309 | 4.7692 | 2.0853 | 0.002617 | -0.045583 | 0.15098 | 0.15041 | 0.15098 | 0.99833 | -0.0486 | 0.99898 | -0.036082 | 17.9305
29 | -0.32803 | -0.15887 | 0.32804 | 0.15881 | 1.1312e-05 | -5.7068e-05 | 0.010694 | 0.010694 | 0.010694 | 0.98383 | -0.54767 | 0.98386 | -0.54744 | 5.0926
30 | -0.45518 | -0.21976 | 0.45519 | 0.2103 | 1.0487e-05 | -0.0094553 | 0.01483 | 0.014712 | 0.01483 | 0.98386 | -0.54744 | 0.98389 | -0.54735 | 2.3245
31 | 0.12714 | 0.060941 | -0.12714 | -0.061576 | 2.9412e-06 | -0.00063495 | 0.0041368 | 0.004145 | 0.004145 | 0.98386 | -0.54744 | 0.98382 | -0.54982 | 0.64264
32 | -0.45519 | -0.2103 | 0.4552 | 0.19947 | 1.1813e-05 | -0.010834 | 0.014712 | 0.014581 | 0.014712 | 0.98389 | -0.54735 | 0.98392 | -0.54721 | 2.3059
33 | -0.91255 | -0.268 | 0.9126 | 0.2679 | 4.6838e-05 | -9.9561e-05 | 0.027904 | 0.027903 | 0.027904 | 0.98392 | -0.54721 | 0.984 | -0.54072 | 4.3263
34 | 0.24522 | -0.034202 | -0.24522 | 0.028911 | 1.4147e-06 | -0.0052912 | 0.0072644 | 0.0072446 | 0.0072644 | 0.98392 | -0.54721 | 0.98391 | -0.54743 | 1.1386
35 | 0.10703 | 0.051354 | -0.10703 | -0.051835 | 3.3767e-07 | -0.00048118 | 0.0034826 | 0.0034887 | 0.0034887 | 0.984 | -0.54072 | 0.984 | -0.54069 | 1.5858
36 | -1.183 | -0.39837 | 1.1831 | 0.39836 | 0.00010928 | -1.1725e-05 | 0.03662 | 0.036617 | 0.03662 | 0.984 | -0.54072 | 0.98415 | -0.52954 | 5.6775
37 | 0.24522 | -0.028911 | -0.2452 | -0.053186 | 2.1647e-05 | -0.082096 | 0.0072446 | 0.0073621 | 0.0073621 | 0.98391 | -0.54743 | 0.98382 | -0.55002 | 1.1539
38 | -0.17725 | -0.085846 | 0.17725 | 0.084295 | 2.9737e-06 | -0.0015505 | 0.0057745 | 0.0057548 | 0.0057745 | 0.98456 | -0.52408 | 0.98457 | -0.52422 | 2.6248
39 | 1.1836 | 0.32839 | -1.1831 | -0.39836 | 0.0004697 | -0.069962 | 0.036013 | 0.036617 | 0.036617 | 0.98457 | -0.52422 | 0.98415 | -0.52954 | 5.7393
40 | -1.3608 | -0.41269 | 1.3616 | 0.4131 | 0.00077563 | 0.00040879 | 0.041693 | 0.041679 | 0.041693 | 0.98457 | -0.52422 | 0.98551 | -0.45289 | 6.464
41 | 0.084634 | -0.010686 | -0.084633 | -0.039818 | 7.8818e-07 | -0.050505 | 0.0024988 | 0.0027398 | 0.0027398 | 0.98551 | -0.45289 | 0.9855 | -0.45328 | 0.32539
42 | -1.4462 | -0.40241 | 1.4462 | 0.39876 | 1.7471e-05 | -0.0036504 | 0.043972 | 0.043943 | 0.043972 | 0.98551 | -0.45289 | 0.98552 | -0.45248 | 5.2223
43 | 0.084633 | 0.039818 | -0.084633 | -0.04099 | 4.475e-08 | -0.0011712 | 0.0027398 | 0.0027546 | 0.0027546 | 0.9855 | -0.45328 | 0.98549 | -0.45328 | 0.43175
44 | -1.5207 | -0.43481 | 1.5207 | 0.43351 | 6.9007e-06 | -0.0012977 | 0.046328 | 0.046317 | 0.046328 | 0.98552 | -0.45248 | 0.98552 | -0.45233 | 5.5021
45 | -0.17217 | -0.083385 | 0.17217 | 0.083062 | 2.7746e-06 | -0.00032271 | 0.0056136 | 0.0056094 | 0.0056136 | 0.98374 | -0.55238 | 0.98377 | -0.55073 | 0.87033
46 | -0.17217 | -0.083062 | 0.17218 | 0.020766 | 8.8149e-06 | -0.062296 | 0.0056094 | 0.0050888 | 0.0056094 | 0.98377 | -0.55073 | 0.98382 | -0.55002 | 0.87921
47 | 0.073021 | 0.03242 | -0.073021 | -0.035365 | 9.4966e-07 | -0.0029459 | 0.0023443 | 0.0023807 | 0.0023807 | 0.98382 | -0.55002 | 0.98381 | -0.54992 | 1.0821
48 | -0.37995 | -0.18402 | 0.37995 | 0.18326 | 6.7118e-06 | -0.00075287 | 0.012399 | 0.01239 | 0.012399 | 0.98287 | -0.14695 | 0.98288 | -0.1471 | 5.636
49 | 0.17738 | 0.071451 | -0.17735 | -0.08551 | 2.6427e-05 | -0.014059 | 0.0056164 | 0.0057835 | 0.0057835 | 0.98288 | -0.1471 | 0.98274 | -0.14606 | 2.6288
50 | -0.55733 | -0.25472 | 0.55744 | 0.2489 | 0.00010916 | -0.0058145 | 0.017997 | 0.017927 | 0.017997 | 0.98288 | -0.1471 | 0.98306 | -0.14854 | 8.1807
51 | 0.17735 | 0.08551 | -0.17735 | -0.085894 | 7.4385e-07 | -0.00038358 | 0.0057835 | 0.0057884 | 0.0057884 | 0.98274 | -0.14606 | 0.98274 | -0.14602 | 2.6311
52 | 0.38883 | 0.18734 | -0.38882 | -0.18831 | 9.1086e-06 | -0.00097642 | 0.012674 | 0.012686 | 0.012686 | 0.98306 | -0.14854 | 0.98304 | -0.14834 | 5.7666
53 | -0.94627 | -0.43624 | 0.94633 | 0.43516 | 5.9464e-05 | -0.0010807 | 0.030598 | 0.030584 | 0.030598 | 0.98306 | -0.14854 | 0.98312 | -0.14903 | 13.908
54 | 1.8587 | 0.86876 | -1.8573 | -0.87509 | 0.0014174 | -0.0063355 | 0.060202 | 0.060286 | 0.060286 | 0.98382 | -0.15522 | 0.98312 | -0.14903 | 27.4028
55 | 0.91097 | 0.43994 | -0.91093 | -0.44063 | 3.6049e-05 | -0.00069529 | 0.029705 | 0.029714 | 0.029714 | 0.98312 | -0.14903 | 0.98309 | -0.14869 | 13.5062
56 | 0.76436 | 0.36964 | -0.76434 | -0.37014 | 1.7879e-05 | -0.00049173 | 0.024932 | 0.024938 | 0.024938 | 0.98309 | -0.14869 | 0.98307 | -0.14848 | 11.3354
57 | -0.29165 | -0.14125 | 0.29165 | 0.14106 | 9.9135e-07 | -0.00019117 | 0.0094886 | 0.0094862 | 0.0094886 | 0.9859 | -0.43205 | 0.9859 | -0.43208 | 4.313
58 | -0.29165 | -0.14106 | 0.2917 | 0.1329 | 4.1849e-05 | -0.0081616 | 0.0094862 | 0.0093844 | 0.0094862 | 0.9859 | -0.43208 | 0.98603 | -0.43325 | 4.3119
59 | -0.2917 | -0.1329 | 0.2917 | 0.13265 | 1.3008e-06 | -0.00025655 | 0.0093844 | 0.0093813 | 0.0093844 | 0.98603 | -0.43325 | 0.98604 | -0.43328 | 4.2657
60 | -1.6209 | -0.47101 | 1.621 | 0.47084 | 0.00012135 | -0.00017464 | 0.04944 | 0.049437 | 0.04944 | 0.98557 | -0.45097 | 0.98567 | -0.44639 | 6.0292
61 | 1.6209 | 0.47101 | -1.6208 | -0.48201 | 6.6787e-05 | -0.010999 | 0.04944 | 0.049531 | 0.049531 | 0.98557 | -0.45097 | 0.98552 | -0.45233 | 5.8825
62 | -1.9537 | -0.632 | 1.954 | 0.63186 | 0.00026661 | -0.00013433 | 0.060139 | 0.060134 | 0.060139 | 0.98567 | -0.44639 | 0.98585 | -0.43844 | 7.334
63 | 1.9543 | 0.59605 | -1.9543 | -0.59687 | 7.2468e-06 | -0.00081538 | 0.059817 | 0.059825 | 0.059825 | 0.98604 | -0.43328 | 0.98603 | -0.4334 | 7.105
64 | -2.5495 | -0.87567 | 2.553 | 0.87677 | 0.0035281 | 0.0010983 | 0.078919 | 0.078881 | 0.078919 | 0.98604 | -0.43328 | 0.98787 | -0.35501 | 9.6243
65 | 1.9543 | 0.59687 | -1.954 | -0.63186 | 0.00031271 | -0.034993 | 0.059825 | 0.060134 | 0.060134 | 0.98603 | -0.4334 | 0.98585 | -0.43844 | 7.1418
66 | -2.6098 | -0.90426 | 2.6099 | 0.89824 | 9.7537e-05 | -0.0060156 | 0.080711 | 0.080653 | 0.080711 | 0.98787 | -0.35501 | 0.98791 | -0.35391 | 9.5856
67 | -0.1294 | -0.062669 | 0.1294 | 0.057089 | 5.5363e-06 | -0.0055802 | 0.0041984 | 0.00413 | 0.0041984 | 0.98855 | -0.3361 | 0.98859 | -0.33643 | 1.9084
68 | 2.8426 | 0.92012 | -2.8414 | -0.98252 | 0.0011929 | -0.062394 | 0.087247 | 0.087835 | 0.087835 | 0.98859 | -0.33643 | 0.9881 | -0.34905 | 10.4317
69 | -2.972 | -0.97721 | 2.98 | 0.98196 | 0.0080026 | 0.0047506 | 0.091356 | 0.091294 | 0.091356 | 0.98859 | -0.33643 | 0.99213 | -0.18093 | 11.141
70 | 2.6103 | 0.87179 | -2.6099 | -0.89824 | 0.00042704 | -0.026447 | 0.080401 | 0.080653 | 0.080653 | 0.9881 | -0.34905 | 0.98791 | -0.35391 | 9.5787
71 | 0.23112 | 0.11072 | -0.23112 | -0.11193 | 3.8963e-06 | -0.0012101 | 0.0074871 | 0.0075025 | 0.0075025 | 0.9881 | -0.34905 | 0.98808 | -0.3489 | 3.4102
72 | 2.4564 | 1.1423 | -2.4563 | -1.1447 | 3.7059e-05 | -0.0024164 | 0.078822 | 0.078852 | 0.078852 | 0.99213 | -0.18093 | 0.99212 | -0.18125 | 9.3648
73 | -5.4364 | -2.1242 | 5.4383 | 2.0994 | 0.0018581 | -0.024825 | 0.16983 | 0.16955 | 0.16983 | 0.99213 | -0.18093 | 0.99253 | -0.17192 | 20.1694
74 | 2.0869 | 0.96585 | -2.0868 | -0.97063 | 5.2616e-05 | -0.0047732 | 0.066923 | 0.066982 | 0.066982 | 0.99192 | -0.18797 | 0.99189 | -0.18851 | 7.9551
75 | -2.3298 | -1.0835 | 2.3301 | 1.0836 | 0.00033822 | 5.7296e-05 | 0.074777 | 0.074772 | 0.074777 | 0.99192 | -0.18797 | 0.99212 | -0.18125 | 9.1192
76 | 0.28077 | 0.13211 | -0.28077 | -0.13323 | 5.2419e-06 | -0.0011276 | 0.0090308 | 0.0090448 | 0.0090448 | 0.99189 | -0.18851 | 0.99187 | -0.18836 | 4.1113
77 | 1.8061 | 0.83852 | -1.806 | -0.84341 | 8.296e-05 | -0.0048897 | 0.057952 | 0.058012 | 0.058012 | 0.99189 | -0.18851 | 0.99184 | -0.18872 | 9.0928
78 | 0.18818 | 0.088395 | -0.18818 | -0.088971 | 1.2023e-06 | -0.00057671 | 0.006051 | 0.0060581 | 0.0060581 | 0.99187 | -0.18836 | 0.99187 | -0.1883 | 2.7537
79 | 0.36045 | 0.16874 | -0.36044 | -0.17448 | 3.8717e-06 | -0.0057345 | 0.011583 | 0.011655 | 0.011655 | 0.99184 | -0.18872 | 0.99183 | -0.18876 | 1.8268
80 | 1.4455 | 0.67467 | -1.4455 | -0.67596 | 4.0977e-05 | -0.001298 | 0.046429 | 0.046445 | 0.046445 | 0.99184 | -0.18872 | 0.99181 | -0.18907 | 12.8302
81 | -0.3859 | -0.1869 | 0.3859 | 0.18686 | 3.937e-06 | -3.958e-05 | 0.012471 | 0.012471 | 0.012471 | 0.99249 | -0.1729 | 0.9925 | -0.17245 | 3.0418
82 | -0.3859 | -0.18686 | 0.38591 | 0.18029 | 9.8844e-06 | -0.0065696 | 0.012471 | 0.012389 | 0.012471 | 0.9925 | -0.17245 | 0.99253 | -0.17192 | 2.9622
83 | -5.8242 | -2.2797 | 5.8248 | 2.2719 | 0.0006807 | -0.0078411 | 0.18191 | 0.18182 | 0.18191 | 0.99253 | -0.17192 | 0.99267 | -0.16885 | 21.6043
84 | 0.18818 | 0.088971 | -0.18818 | -0.090288 | 2.7555e-06 | -0.0013166 | 0.0060581 | 0.0060746 | 0.0060746 | 0.99187 | -0.1883 | 0.99185 | -0.18818 | 2.7612
85 | 0.36044 | 0.17448 | -0.36044 | -0.17457 | 3.5623e-06 | -9.0292e-05 | 0.011655 | 0.011657 | 0.011657 | 0.99183 | -0.18876 | 0.99181 | -0.18978 | 1.8072
86 | 1.1502 | 0.53296 | -1.1502 | -0.53375 | 6.2599e-05 | -0.00079012 | 0.036897 | 0.036907 | 0.036907 | 0.99181 | -0.18907 | 0.99176 | -0.18864 | 16.776
87 | 0.18818 | 0.090288 | -0.18818 | -0.091138 | 1.787e-06 | -0.00085 | 0.0060746 | 0.0060854 | 0.0060854 | 0.99185 | -0.18818 | 0.99184 | -0.1881 | 2.7661
88 | 1.1502 | 0.53375 | -1.1499 | -0.53678 | 0.00024043 | -0.0030299 | 0.036907 | 0.036945 | 0.036945 | 0.99176 | -0.18864 | 0.99157 | -0.18698 | 16.7933
89 | -5.9829 | -2.3484 | 5.9866 | 2.353 | 0.0036832 | 0.0045773 | 0.18691 | 0.1869 | 0.18691 | 0.99267 | -0.16885 | 0.9935 | -0.13662 | 22.7939
90 | 4.9141 | 2.0698 | -4.9139 | -2.0727 | 0.00018135 | -0.0029265 | 0.15518 | 0.15521 | 0.15521 | 0.99195 | -0.19265 | 0.9919 | -0.19354 | 18.4338
91 | -5.2316 | -2.2236 | 5.2344 | 2.2268 | 0.002765 | 0.0032806 | 0.16543 | 0.16542 | 0.16543 | 0.99195 | -0.19265 | 0.99266 | -0.16643 | 20.1744
92 | 4.9139 | 2.0727 | -4.911 | -2.1193 | 0.0029033 | -0.046626 | 0.15521 | 0.15578 | 0.15578 | 0.9919 | -0.19354 | 0.99121 | -0.20762 | 18.5006
93 | -5.2344 | -2.2268 | 5.2346 | 2.2237 | 0.00022342 | -0.0031547 | 0.16542 | 0.16538 | 0.16542 | 0.99266 | -0.16643 | 0.99271 | -0.16541 | 19.6463
94 | 3.2831 | 1.5261 | -3.2831 | -1.5263 | 6.0245e-06 | -0.00021674 | 0.10544 | 0.10544 | 0.10544 | 0.99121 | -0.20762 | 0.99121 | -0.20766 | 12.5229
95 | 1.6279 | 0.59327 | -1.6278 | -0.60676 | 8.4477e-05 | -0.013494 | 0.05046 | 0.050597 | 0.050597 | 0.99121 | -0.20762 | 0.99115 | -0.20906 | 6.0092
96 | -5.5936 | -2.3976 | 5.5969 | 2.4016 | 0.0033109 | 0.0040362 | 0.17697 | 0.17696 | 0.17697 | 0.99271 | -0.16541 | 0.99352 | -0.13623 | 21.5819
97 | 1.0361 | 0.3706 | -1.0359 | -0.40693 | 0.00018967 | -0.036332 | 0.032054 | 0.032427 | 0.032427 | 0.99098 | -0.21323 | 0.99079 | -0.21495 | 5.0826
98 | -1.2573 | -0.4775 | 1.2575 | 0.42754 | 0.0001852 | -0.049958 | 0.039178 | 0.038683 | 0.039178 | 0.99098 | -0.21323 | 0.99115 | -0.20906 | 4.6529
99 | 0.2212 | 0.10691 | -0.2212 | -0.10713 | 6.5991e-07 | -0.000226 | 0.0071568 | 0.0071597 | 0.0071597 | 0.99098 | -0.21323 | 0.99098 | -0.2132 | 3.2544
100 | 0.72984 | 0.2597 | -0.72969 | -0.31421 | 0.00014281 | -0.054508 | 0.022571 | 0.023152 | 0.023152 | 0.99079 | -0.21495 | 0.99058 | -0.2166 | 3.6289
101 | 0.30606 | 0.14723 | -0.30606 | -0.14823 | 5.618e-06 | -0.0010043 | 0.0098955 | 0.0099082 | 0.0099082 | 0.99079 | -0.21495 | 0.99077 | -0.21479 | 4.5037
102 | 0.37035 | 0.17922 | -0.37033 | -0.17936 | 1.7292e-05 | -0.00014213 | 0.011983 | 0.011985 | 0.011985 | 0.99115 | -0.20906 | 0.9911 | -0.21049 | 3.4243
103 | -0.48245 | -0.21949 | 0.48245 | 0.21945 | 6.3956e-07 | -4.7036e-05 | 0.015432 | 0.015431 | 0.015432 | 0.99151 | -0.18646 | 0.99151 | -0.18647 | 7.0144
104 | 0.48245 | 0.21949 | -0.48238 | -0.22469 | 7.0893e-05 | -0.0051911 | 0.015432 | 0.015495 | 0.015495 | 0.99151 | -0.18646 | 0.99137 | -0.18532 | 7.0433
105 | -0.84205 | -0.39361 | 0.8421 | 0.39235 | 5.3203e-05 | -0.0012623 | 0.027062 | 0.027046 | 0.027062 | 0.99151 | -0.18647 | 0.99157 | -0.18698 | 12.301
106 | 0.48238 | 0.22469 | -0.48236 | -0.22608 | 1.9174e-05 | -0.0013964 | 0.015495 | 0.015512 | 0.015512 | 0.99137 | -0.18532 | 0.99133 | -0.185 | 7.0511
107 | 0.29983 | 0.13768 | -0.29983 | -0.13784 | 8.3775e-07 | -0.00015924 | 0.0096075 | 0.0096095 | 0.0096095 | 0.99133 | -0.185 | 0.99133 | -0.18498 | 4.3679
108 | 0.31279 | 0.14863 | -0.31279 | -0.14872 | 2.7562e-06 | -9.5652e-05 | 0.010086 | 0.010087 | 0.010087 | 0.99121 | -0.20766 | 0.9912 | -0.20857 | 1.5639
109 | 2.7392 | 1.2657 | -2.7391 | -1.2689 | 0.00012702 | -0.0032127 | 0.08788 | 0.08792 | 0.08792 | 0.99121 | -0.20766 | 0.99116 | -0.20788 | 13.7806
110 | 0.18043 | 0.067602 | -0.1804 | -0.085965 | 3.4195e-05 | -0.018363 | 0.0056151 | 0.0058246 | 0.0058246 | 0.99058 | -0.2166 | 0.99041 | -0.21542 | 2.6475
111 | 0.36003 | 0.1552 | -0.35989 | -0.17379 | 0.00014132 | -0.018588 | 0.011425 | 0.011651 | 0.011651 | 0.99058 | -0.2166 | 0.99022 | -0.21362 | 5.2959
112 | 0.18923 | 0.091408 | -0.18923 | -0.091646 | 2.4192e-06 | -0.00023844 | 0.0061242 | 0.0061273 | 0.0061273 | 0.99058 | -0.2166 | 0.99056 | -0.21791 | 0.94996
113 | 0.30782 | 0.14443 | -0.30779 | -0.14862 | 2.3524e-05 | -0.0041919 | 0.0098989 | 0.0099515 | 0.0099515 | 0.99157 | -0.18698 | 0.9915 | -0.18634 | 4.5234
114 | 0.29983 | 0.13784 | -0.29981 | -0.1418 | 2.0927e-05 | -0.0039567 | 0.0096095 | 0.0096583 | 0.0096583 | 0.99133 | -0.18498 | 0.99127 | -0.18442 | 4.3901
115 | 0.31279 | 0.14872 | -0.31278 | -0.15128 | 1.4917e-05 | -0.0025634 | 0.010087 | 0.010119 | 0.010119 | 0.9912 | -0.20857 | 0.99115 | -0.20816 | 4.5997
116 | 2.7391 | 1.2689 | -2.7385 | -1.2824 | 0.00053148 | -0.013407 | 0.08792 | 0.088089 | 0.088089 | 0.99116 | -0.20788 | 0.99097 | -0.20877 | 13.807
117 | 0.1804 | 0.085965 | -0.1804 | -0.08737 | 2.7266e-06 | -0.0014048 | 0.0058246 | 0.0058423 | 0.0058423 | 0.99041 | -0.21542 | 0.99039 | -0.21529 | 2.6556
118 | 0.35989 | 0.17379 | -0.35989 | -0.1743 | 3.9818e-06 | -0.00051293 | 0.011651 | 0.011658 | 0.011658 | 0.99022 | -0.21362 | 0.99021 | -0.21352 | 5.2989
119 | -0.33184 | -0.16072 | 0.33186 | 0.1585 | 1.4616e-05 | -0.0022197 | 0.010749 | 0.010721 | 0.010749 | 0.99018 | -0.22796 | 0.99023 | -0.22834 | 4.8861
120 | -0.33186 | -0.1585 | 0.33189 | 0.15403 | 2.9177e-05 | -0.0044665 | 0.010721 | 0.010666 | 0.010721 | 0.99023 | -0.22834 | 0.99031 | -0.22906 | 4.8733
121 | -0.33189 | -0.15403 | 0.33189 | 0.15336 | 4.3802e-06 | -0.00067459 | 0.010666 | 0.010657 | 0.010666 | 0.99031 | -0.22906 | 0.99032 | -0.22916 | 4.848
122 | -0.43117 | -0.20144 | 0.43119 | 0.19945 | 2.1881e-05 | -0.0019915 | 0.013872 | 0.013848 | 0.013872 | 0.99032 | -0.22916 | 0.99037 | -0.22956 | 6.3056
123 | 0.091927 | 0.035624 | -0.091926 | -0.037873 | 1.0677e-06 | -0.0022489 | 0.0028737 | 0.002898 | 0.002898 | 0.99037 | -0.22956 | 0.99035 | -0.2295 | 1.3173
124 | -0.52311 | -0.23507 | 0.52313 | 0.23396 | 1.773e-05 | -0.0011086 | 0.016717 | 0.016703 | 0.016717 | 0.99037 | -0.22956 | 0.9904 | -0.22981 | 7.5985
125 | 0.52316 | 0.23232 | -0.52313 | -0.23396 | 2.6167e-05 | -0.0016395 | 0.016684 | 0.016703 | 0.016703 | 0.99044 | -0.23017 | 0.9904 | -0.22981 | 7.5925
126 | -0.77294 | -0.3533 | 0.77298 | 0.35319 | 3.2603e-05 | -0.0001142 | 0.02477 | 0.024768 | 0.02477 | 0.99044 | -0.23017 | 0.99052 | -0.2257 | 3.8403
127 | -1.9457 | -0.92118 | 1.9458 | 0.91943 | 3.483e-05 | -0.0017463 | 0.06274 | 0.062718 | 0.06274 | 0.99052 | -0.2257 | 0.99054 | -0.22563 | 9.8339
128 | -1.9458 | -0.91943 | 1.946 | 0.90672 | 0.00025276 | -0.012712 | 0.062718 | 0.062559 | 0.062718 | 0.99054 | -0.22563 | 0.99067 | -0.22505 | 9.8304
129 | -1.946 | -0.90672 | 1.946 | 0.90609 | 1.2504e-05 | -0.00063064 | 0.062559 | 0.062551 | 0.062559 | 0.99067 | -0.22505 | 0.99068 | -0.22503 | 9.8055
130 | 0.091926 | 0.037873 | -0.091923 | -0.04452 | 3.2675e-06 | -0.0066467 | 0.002898 | 0.0029772 | 0.0029772 | 0.99035 | -0.2295 | 0.99032 | -0.22925 | 1.3533
131 | -0.34084 | -0.16508 | 0.34084 | 0.16452 | 3.8023e-06 | -0.00055688 | 0.010988 | 0.01098 | 0.010988 | 0.99498 | -0.10512 | 0.99499 | -0.10522 | 4.9943
132 | 12.5667 | 5.1932 | -12.5628 | -5.1999 | 0.0038792 | -0.0067347 | 0.3945 | 0.39461 | 0.39461 | 0.99499 | -0.10522 | 0.99463 | -0.11284 | 46.8663
133 | -12.9075 | -5.3577 | 12.917 | 5.3425 | 0.0095218 | -0.015235 | 0.40546 | 0.4052 | 0.40546 | 0.99499 | -0.10522 | 0.99586 | -0.087054 | 48.1548
134 | 12.5628 | 5.1999 | -12.5622 | -5.2009 | 0.00057146 | -0.00099098 | 0.39461 | 0.39463 | 0.39463 | 0.99463 | -0.11284 | 0.99458 | -0.11396 | 46.8683
135 | 0.35712 | 0.17014 | -0.35712 | -0.17288 | 1.7917e-06 | -0.0027386 | 0.011467 | 0.011501 | 0.011501 | 0.99586 | -0.087054 | 0.99585 | -0.087074 | 1.8027
136 | -13.2742 | -5.5126 | 13.2897 | 5.4897 | 0.01553 | -0.022872 | 0.41665 | 0.41624 | 0.41665 | 0.99586 | -0.087054 | 0.99723 | -0.058242 | 49.4832
137 | 12.3667 | 5.1062 | -12.366 | -5.1074 | 0.00064781 | -0.0011792 | 0.38834 | 0.38835 | 0.38835 | 0.99458 | -0.11396 | 0.99451 | -0.11525 | 46.1229
138 | -13.6759 | -5.6754 | 13.7081 | 5.6317 | 0.032252 | -0.043622 | 0.42862 | 0.42781 | 0.42862 | 0.99723 | -0.058242 | 1 | 0 | 50.9051
139 | 0.38616 | 0.18563 | -0.38615 | -0.18702 | 1.2034e-05 | -0.0013858 | 0.012403 | 0.01242 | 0.01242 | 0.99723 | -0.058242 | 0.9972 | -0.057973 | 5.6456
140 | 1.5885 | 0.7476 | -1.5863 | -0.74682 | 0.0021344 | 0.00078098 | 0.050679 | 0.050686 | 0.050686 | 1 | 0 | 0.99858 | -0.0098165 | 24.1363
141 | 4.9825 | 2.191 | -4.9788 | -2.1867 | 0.0037113 | 0.0042826 | 0.15712 | 0.15714 | 0.15714 | 1 | 0 | 0.99898 | -0.036082 | 19.1631
142 | 0.29328 | 0.14193 | -0.29326 | -0.14203 | 1.4276e-05 | -9.9167e-05 | 0.0094055 | 0.0094068 | 0.0094068 | 1 | 0 | 0.99995 | -0.00032136 | 4.4794
143 | 0.17973 | 0.086289 | -0.1797 | -0.087031 | 3.7931e-05 | -0.00074203 | 0.0057555 | 0.0057651 | 0.0057651 | 1 | 0 | 0.99978 | -0.0014144 | 2.7453
144 | 0.20693 | 0.10013 | -0.20693 | -0.10022 | 1.0264e-06 | -8.5979e-05 | 0.0066638 | 0.0066649 | 0.0066649 | 0.99585 | -0.087074 | 0.99584 | -0.087581 | 1.0333
145 | 0.99847 | 0.47097 | -0.99843 | -0.47162 | 3.7521e-05 | -0.00064564 | 0.031914 | 0.031923 | 0.031923 | 0.99858 | -0.0098165 | 0.99854 | -0.0095076 | 14.5103
146 | 0.22647 | 0.10082 | -0.22647 | -0.10152 | 2.0169e-06 | -0.00069893 | 0.0071665 | 0.0071748 | 0.0071748 | 0.99858 | -0.0098165 | 0.99857 | -0.0097526 | 3.2613
147 | 0.20959 | 0.10137 | -0.20958 | -0.1015 | 9.3312e-06 | -0.00013197 | 0.0067277 | 0.0067294 | 0.0067294 | 0.99898 | -0.036082 | 0.99893 | -0.036376 | 3.2045
148 | 12.366 | 5.1074 | -12.3623 | -5.114 | 0.0036604 | -0.0066553 | 0.38835 | 0.38847 | 0.38847 | 0.99451 | -0.11525 | 0.99417 | -0.12257 | 46.1361
149 | 0.99843 | 0.47162 | -0.99787 | -0.48129 | 0.00056443 | -0.0096669 | 0.031923 | 0.032045 | 0.032045 | 0.99854 | -0.0095076 | 0.99802 | -0.0047393 | 14.5659
150 | 0.22647 | 0.10152 | -0.22645 | -0.10964 | 2.3769e-05 | -0.0081157 | 0.0071748 | 0.007274 | 0.007274 | 0.99857 | -0.0097526 | 0.99847 | -0.0089149 | 3.3064
151 | 0.99787 | 0.48129 | -0.99769 | -0.48129 | 0.00017468 | -4.0859e-06 | 0.032045 | 0.032046 | 0.032046 | 0.99802 | -0.0047393 | 0.99783 | -0.0059111 | 15.2602
152 | 0.22645 | 0.10964 | -0.22644 | -0.10967 | 2.9496e-06 | -3.5387e-05 | 0.007274 | 0.0072744 | 0.0072744 | 0.99847 | -0.0089149 | 0.99846 | -0.0090008 | 3.464
153 | 0.8677 | 0.41833 | -0.86739 | -0.4184 | 0.00031272 | -7.2623e-05 | 0.027868 | 0.027871 | 0.027871 | 0.99783 | -0.0059111 | 0.99745 | -0.0083262 | 13.272
154 | -2.1796 | -1.0192 | 2.18 | 1.0199 | 0.00033941 | 0.00065023 | 0.070113 | 0.07011 | 0.070113 | 0.99068 | -0.22503 | 0.99097 | -0.20877 | 10.8703
155 | 0.21569 | 0.10304 | -0.21569 | -0.10446 | 3.9535e-06 | -0.0014271 | 0.0069634 | 0.0069815 | 0.0069815 | 0.99097 | -0.20877 | 0.99095 | -0.20861 | 3.1734
156 | 0.34287 | 0.15944 | -0.34283 | -0.16484 | 3.7654e-05 | -0.0054057 | 0.011015 | 0.011083 | 0.011083 | 0.99097 | -0.20877 | 0.99086 | -0.20786 | 5.0376
157 | 0.34283 | 0.16484 | -0.34283 | -0.16604 | 8.3899e-06 | -0.0011953 | 0.011083 | 0.011098 | 0.011098 | 0.99086 | -0.20786 | 0.99084 | -0.20765 | 5.0445
158 | 0.32531 | 0.15747 | -0.32531 | -0.15755 | 5.1164e-07 | -8.172e-05 | 0.010502 | 0.010503 | 0.010503 | 0.99345 | -0.13945 | 0.99345 | -0.13944 | 4.7741
159 | -0.32531 | -0.15747 | 0.32532 | 0.15719 | 8.9753e-06 | -0.00028697 | 0.010502 | 0.010498 | 0.010502 | 0.99345 | -0.13945 | 0.9935 | -0.13662 | 1.6282
160 | -6.6226 | -2.6607 | 6.6227 | 2.6598 | 0.00010207 | -0.00088443 | 0.20738 | 0.20737 | 0.20738 | 0.9935 | -0.13662 | 0.99352 | -0.13623 | 24.6292
161 | -12.2196 | -5.0614 | 12.2264 | 5.0487 | 0.0067678 | -0.012694 | 0.3843 | 0.38409 | 0.3843 | 0.99352 | -0.13623 | 0.99417 | -0.12257 | 45.6417
162 | -0.13593 | -0.065835 | 0.13593 | 0.065326 | 5.5266e-07 | -0.0005085 | 0.0043856 | 0.0043792 | 0.0043856 | 0.99416 | -0.12253 | 0.99417 | -0.12257 | 1.9935
163 | 0.31278 | 0.15128 | -0.31278 | -0.15148 | 1.1664e-06 | -0.00019973 | 0.010119 | 0.010122 | 0.010122 | 0.99115 | -0.20816 | 0.99115 | -0.20813 | 4.6008
164 | -0.76434 | -0.37019 | 0.76434 | 0.37014 | 1.763e-06 | -4.8475e-05 | 0.024938 | 0.024938 | 0.024938 | 0.98306 | -0.14846 | 0.98307 | -0.14848 | 11.3357
165 | -0.072003 | -0.034873 | 0.072004 | 0.033998 | 2.6908e-07 | -0.00087516 | 0.0023299 | 0.0023189 | 0.0023299 | 0.99125 | -0.18432 | 0.99126 | -0.18436 | 1.059
166 | -0.072004 | -0.033998 | 0.072004 | 0.031819 | 6.5891e-07 | -0.0021782 | 0.0023189 | 0.0022925 | 0.0023189 | 0.99126 | -0.18436 | 0.99127 | -0.18442 | 1.054
167 | 0.2278 | 0.10998 | -0.2278 | -0.11033 | 1.0922e-06 | -0.00035314 | 0.0073667 | 0.0073712 | 0.0073712 | 0.99127 | -0.18442 | 0.99126 | -0.18438 | 3.3505
168 | 0.30779 | 0.14862 | -0.30779 | -0.14907 | 2.5217e-06 | -0.00044669 | 0.0099515 | 0.0099572 | 0.0099572 | 0.9915 | -0.18634 | 0.99149 | -0.18626 | 4.526

## res_trafo
| p_hv_mw | q_hv_mvar | p_lv_mw | q_lv_mvar | pl_mw | ql_mvar | i_hv_ka | i_lv_ka | vm_hv_pu | va_hv_degree | vm_lv_pu | va_lv_degree | loading_percent
0 | 2.6518e-14 | 1.7507e-14 | 0.013999 | 0.0105 | 0.013999 | 0.0105 | 1.6678e-16 | 0.00050517 | 0.99997 | 149.9981 | 1 | 0 | 0.069998

## res_ext_grid
| p_mw | q_mvar
0 | 20.7661 | 8.809

## res_load
| p_mw | q_mvar
0 | 0.15444 | 0.074798
1 | 0.19475 | 0.094323
2 | 0.31509 | 0.15261
3 | 0.18633 | 0.090242
4 | 0.37665 | 0.18242
5 | 0.361 | 0.17484
6 | 0.27342 | 0.13242
7 | 0.1533 | 0.074247
8 | 0.23727 | 0.11491
9 | 0.38231 | 0.18516
10 | 0.094032 | 0.045542
11 | 0.30386 | 0.14716
12 | 0.19237 | 0.093168
13 | 0.16011 | 0.077546
14 | 0.22529 | 0.10911
15 | 0.32803 | 0.15887
16 | 0.12714 | 0.061576
17 | 0.21212 | 0.10273
18 | 0.16335 | 0.079114
19 | 0.17725 | 0.085846
20 | 0.074428 | 0.036047
21 | 0.10703 | 0.051835
22 | 0.17217 | 0.083385
23 | 0.073021 | 0.035365
24 | 0.37995 | 0.18402
25 | 0.17735 | 0.085894
26 | 0.38882 | 0.18831
27 | 0.14657 | 0.070989
28 | 0.29165 | 0.14125
29 | 0.33274 | 0.16116
30 | 0.10015 | 0.048503
31 | 0.30346 | 0.14697
32 | 0.056755 | 0.027488
33 | 0.1294 | 0.062669
34 | 0.23112 | 0.11193
35 | 0.24292 | 0.11765
36 | 0.12621 | 0.061124
37 | 0.092583 | 0.04484
38 | 0.3859 | 0.1869
39 | 0.29527 | 0.14301
40 | 0.36044 | 0.17457
41 | 0.15806 | 0.07655
42 | 0.31749 | 0.15377
43 | 0.35904 | 0.17389
44 | 0.2212 | 0.10713
45 | 0.37033 | 0.17936
46 | 0.3596 | 0.17416
47 | 0.18253 | 0.088402
48 | 0.23112 | 0.11193
49 | 0.30606 | 0.14823
50 | 0.18923 | 0.091646
51 | 0.1804 | 0.08737
52 | 0.33184 | 0.16072
53 | 0.099274 | 0.048081
54 | 0.24979 | 0.12098
55 | 1.1728 | 0.56799
56 | 0.091923 | 0.04452
57 | 0.34084 | 0.16508
58 | 0.19557 | 0.094721
59 | 0.38615 | 0.18702
60 | 0.15019 | 0.072742
61 | 0.36137 | 0.17502
62 | 0.29326 | 0.14203
63 | 0.1797 | 0.087031
64 | 0.20693 | 0.10022
65 | 0.20958 | 0.1015
66 | 0.13 | 0.062959
67 | 0.22644 | 0.10967
68 | 0.12146 | 0.058825
69 | 0.2336 | 0.11314
70 | 0.21569 | 0.10446
71 | 0.32531 | 0.15755
72 | 0.31071 | 0.15048
73 | 0.13593 | 0.065835
74 | 0.34283 | 0.16604
75 | 0.31278 | 0.15148
76 | 0.35989 | 0.1743
77 | 0.76434 | 0.37019
78 | 0.084633 | 0.04099
79 | 0.18818 | 0.091138
80 | 0.072003 | 0.034873
81 | 0.2278 | 0.11033
82 | 0.30779 | 0.14907

## dtypes
| element | column | dtype
0 | bus | name | object
1 | bus | vn_kv | float64
2 | bus | type | object
3 | bus | zone | object
4 | bus | in_service | bool
5 | load | name | object
6 | load | bus | uint32
7 | load | p_mw | float64
8 | load | q_mvar | float64
9 | load | const_z_percent | float64
10 | load | const_i_percent | float64
11 | load | sn_mva | float64
12 | load | scaling | float64
13 | load | in_service | bool
14 | load | type | object
15 | ext_grid | name | object
16 | ext_grid | bus | uint32
17 | ext_grid | vm_pu | float64
18 | ext_grid | va_degree | float64
19 | ext_grid | slack_weight | float64
20 | ext_grid | in_service | bool
21 | line | name | object
22 | line | std_type | object
23 | line | from_bus | uint32
24 | line | to_bus | uint32
25 | line | length_km | float64
26 | line | r_ohm_per_km | float64
27 | line | x_ohm_per_km | float64
28 | line | c_nf_per_km | float64
29 | line | g_us_per_km | float64
30 | line | max_i_ka | float64
31 | line | df | float64
32 | line | parallel | uint32
33 | line | type | object
34 | line | in_service | bool
35 | trafo | name | object
36 | trafo | std_type | object
37 | trafo | hv_bus | uint32
38 | trafo | lv_bus | uint32
39 | trafo | sn_mva | float64
40 | trafo | vn_hv_kv | float64
41 | trafo | vn_lv_kv | float64
42 | trafo | vk_percent | float64
43 | trafo | vkr_percent | float64
44 | trafo | pfe_kw | float64
45 | trafo | i0_percent | float64
46 | trafo | shift_degree | float64
47 | trafo | tap_side | object
48 | trafo | tap_neutral | int32
49 | trafo | tap_min | int32
50 | trafo | tap_max | int32
51 | trafo | tap_step_percent | float64
52 | trafo | tap_step_degree | float64
53 | trafo | tap_pos | int32
54 | trafo | tap_phase_shifter | bool
55 | trafo | parallel | uint32
56 | trafo | df | float64
57 | trafo | in_service | bool
58 | bus_geodata | x | float64
59 | bus_geodata | y | float64
60 | bus_geodata | coords | object
61 | res_bus | vm_pu | float64
62 | res_bus | va_degree | float64
63 | res_bus | p_mw | float64
64 | res_bus | q_mvar | float64
65 | res_line | p_from_mw | float64
66 | res_line | q_from_mvar | float64
67 | res_line | p_to_mw | float64
68 | res_line | q_to_mvar | float64
69 | res_line | pl_mw | float64
70 | res_line | ql_mvar | float64
71 | res_line | i_from_ka | float64
72 | res_line | i_to_ka | float64
73 | res_line | i_ka | float64
74 | res_line | vm_from_pu | float64
75 | res_line | va_from_degree | float64
76 | res_line | vm_to_pu | float64
77 | res_line | va_to_degree | float64
78 | res_line | loading_percent | float64
79 | res_trafo | p_hv_mw | float64
80 | res_trafo | q_hv_mvar | float64
81 | res_trafo | p_lv_mw | float64
82 | res_trafo | q_lv_mvar | float64
83 | res_trafo | pl_mw | float64
84 | res_trafo | ql_mvar | float64
85 | res_trafo | i_hv_ka | float64
86 | res_trafo | i_lv_ka | float64
87 | res_trafo | vm_hv_pu | float64
88 | res_trafo | va_hv_degree | float64
89 | res_trafo | vm_lv_pu | float64
90 | res_trafo | va_lv_degree | float64
91 | res_trafo | loading_percent | float64
92 | res_ext_grid | p_mw | float64
93 | res_ext_grid | q_mvar | float64
94 | res_load | p_mw | float64
95 | res_load | q_mvar | float64

## parameters
| version | format_version | converged | OPF_converged | name | f_hz | sn_mva
0 | 2.14.6 | 2.14.0 | TRUE | FALSE |  | 50 | 1