## bus
| name | vn_kv | type | zone | in_service
0 | bus_MV_320_0_node_0 | 20 | n |  | TRUE
1 | bus_MV_320_0_node_1 | 20 | n |  | TRUE
2 | bus_MV_320_0_node_88 | 20 | n |  | TRUE
3 | bus_MV_320_0_node_2 | 20 | n |  | TRUE
4 | bus_MV_320_0_node_87 | 20 | n |  | TRUE
5 | bus_MV_320_0_node_3 | 20 | n |  | TRUE
6 | bus_MV_320_0_node_6 | 20 | n |  | TRUE
7 | bus_MV_320_0_node_197 | 20 | n |  | TRUE
8 | bus_MV_320_0_node_114 | 20 | n |  | TRUE
9 | bus_MV_320_0_node_7 | 20 | n |  | TRUE
10 | bus_MV_320_0_node_8 | 20 | n |  | TRUE
11 | bus_MV_320_0_node_9 | 20 | n |  | TRUE
12 | bus_MV_320_0_node_10 | 20 | n |  | TRUE
13 | bus_MV_320_0_node_11 | 20 | n |  | TRUE
14 | bus_MV_320_0_node_12 | 20 | n |  | TRUE
15 | bus_MV_320_0_node_13 | 20 | n |  | TRUE
16 | bus_MV_320_0_node_20 | 20 | n |  | TRUE
17 | bus_MV_320_0_node_14 | 20 | n |  | TRUE
18 | bus_MV_320_0_node_16 | 20 | n |  | TRUE
19 | bus_MV_320_0_node_48 | 20 | n |  | TRUE
20 | bus_MV_320_0_node_208 | 20 | n |  | TRUE
21 | bus_MV_320_0_node_15 | 20 | n |  | TRUE
22 | bus_MV_320_0_node_49 | 20 | n |  | TRUE
23 | bus_MV_320_0_node_50 | 20 | n |  | TRUE
24 | bus_MV_320_0_node_33 | 20 | n |  | TRUE
25 | bus_MV_320_0_node_36 | 20 | n |  | TRUE
26 | bus_MV_320_0_node_31 | 20 | n |  | TRUE
27 | bus_MV_320_0_node_17 | 20 | n |  | TRUE
28 | bus_MV_320_0_node_19 | 20 | n |  | TRUE
29 | bus_MV_320_0_node_18 | 20 | n |  | TRUE
30 | bus_MV_320_0_node_22 | 20 | n |  | TRUE
31 | bus_MV_320_0_node_26 | 20 | n |  | TRUE
32 | bus_MV_320_0_node_21 | 20 | n |  | TRUE
33 | bus_MV_320_0_node_187 | 20 | n |  | TRUE
34 | bus_MV_320_0_node_211 | 20 | n |  | TRUE
35 | bus_MV_320_0_node_25 | 20 | n |  | TRUE
36 | bus_MV_320_0_node_32 | 20 | n |  | TRUE
37 | bus_MV_320_0_node_214 | 20 | n |  | TRUE
38 | bus_MV_320_0_node_65 | 20 | n |  | TRUE
39 | bus_MV_320_0_node_24 | 20 | n |  | TRUE
40 | bus_MV_320_0_node_27 | 20 | n |  | TRUE
41 | bus_MV_320_0_node_201 | 20 | n |  | TRUE
42 | bus_MV_320_0_node_96 | 20 | n |  | TRUE
43 | bus_MV_320_0_node_121 | 20 | n |  | TRUE
44 | bus_MV_320_0_node_103 | 20 | n |  | TRUE
45 | bus_MV_320_0_node_104 | 20 | n |  | TRUE
46 | bus_MV_320_0_node_91 | 20 | n |  | TRUE
47 | bus_MV_320_0_node_80 | 20 | n |  | TRUE
48 | bus_MV_320_0_node_81 | 20 | n |  | TRUE
49 | bus_MV_320_0_node_29 | 20 | n |  | TRUE
50 | bus_MV_320_0_node_30 | 20 | n |  | TRUE
51 | bus_MV_320_0_node_34 | 20 | n |  | TRUE
52 | bus_MV_320_0_node_35 | 20 | n |  | TRUE
53 | bus_MV_320_0_node_73 | 20 | n |  | TRUE
54 | bus_MV_320_0_node_62 | 20 | n |  | TRUE
55 | bus_MV_320_0_node_63 | 20 | n |  | TRUE
56 | bus_MV_320_0_node_75 | 20 | n |  | TRUE
57 | bus_MV_320_0_node_67 | 20 | n |  | TRUE
58 | bus_MV_320_0_node_64 | 20 | n |  | TRUE
59 | bus_MV_320_0_node_66 | 20 | n |  | TRUE
60 | bus_MV_320_0_node_192 | 20 | n |  | TRUE
61 | bus_MV_320_0_node_216 | 20 | n |  | TRUE
62 | bus_MV_320_0_node_190 | 20 | n |  | TRUE
63 | bus_MV_320_0_node_189 | 20 | n |  | TRUE
64 | bus_MV_320_0_node_193 | 20 | n |  | TRUE
65 | bus_MV_320_0_node_191 | 20 | n |  | TRUE
66 | bus_MV_320_0_node_74 | 20 | n |  | TRUE
67 | bus_MV_320_0_node_76 | 20 | n |  | TRUE
68 | bus_MV_320_0_node_77 | 20 | n |  | TRUE
69 | bus_MV_320_0_node_78 | 20 | n |  | TRUE
70 | bus_MV_320_0_node_79 | 20 | n |  | TRUE
71 | bus_MV_320_0_node_95 | 20 | n |  | TRUE
72 | bus_MV_320_0_node_89 | 20 | n |  | TRUE
73 | bus_MV_320_0_node_99 | 20 | n |  | TRUE
74 | bus_MV_320_0_node_122 | 20 | n |  | TRUE
75 | bus_MV_320_0_node_123 | 20 | n |  | TRUE
76 | bus_MV_320_0_node_90 | 20 | n |  | TRUE
77 | bus_MV_320_0_node_82 | 20 | n |  | TRUE
78 | bus_MV_320_0_node_83 | 20 | n |  | TRUE
79 | bus_MV_320_0_node_84 | 20 | n |  | TRUE
80 | bus_MV_320_0_node_85 | 20 | n |  | TRUE
81 | bus_MV_320_0_node_86 | 20 | n |  | TRUE
82 | bus_MV_320_0_node_119 | 20 | n |  | TRUE
83 | bus_MV_320_0_node_113 | 20 | n |  | TRUE
84 | bus_MV_320_0_node_94 | 20 | n |  | TRUE
85 | bus_MV_320_0_node_92 | 20 | n |  | TRUE
86 | bus_MV_320_0_node_102 | 20 | n |  | TRUE
87 | bus_MV_320_0_node_105 | 20 | n |  | TRUE
88 | bus_MV_320_0_node_213 | 20 | n |  | TRUE
89 | bus_MV_320_0_node_106 | 20 | n |  | TRUE
90 | bus_MV_320_0_node_115 | 20 | n |  | TRUE
91 | bus_MV_320_0_node_101 | 20 | n |  | TRUE
92 | bus_MV_320_0_node_97 | 20 | n |  | TRUE
93 | bus_MV_320_0_node_109 | 20 | n |  | TRUE
94 | bus_MV_320_0_node_107 | 20 | n |  | TRUE
95 | bus_MV_320_0_node_108 | 20 | n |  | TRUE
96 | bus_MV_320_0_node_118 | 20 | n |  | TRUE
97 | bus_MV_320_0_node_117 | 20 | n |  | TRUE
98 | bus_MV_320_0_node_207 | 20 | n |  | TRUE
99 | bus_MV_320_0_node_110 | 20 | n |  | TRUE
100 | bus_MV_320_0_node_111 | 20 | n |  | TRUE
101 | bus_MV_320_0_node_120 | 20 | n |  | TRUE
102 | bus_MV_320_0_node_200 | 20 | n |  | TRUE
103 | bus_MV_320_0_node_116 | 20 | n |  | TRUE
104 | bus_MV_320_0_node_198 | 20 | n |  | TRUE
105 | bus_MV_320_0_node_188 | 20 | n |  | TRUE
106 | bus_MV_320_0_node_195 | 20 | n |  | TRUE
107 | bus_MV_320_0_node_196 | 20 | n |  | TRUE
108 | bus_MV_320_0_node_194 | 20 | n |  | TRUE
109 | bus_MV_320_0_node_212 | 20 | n |  | TRUE
110 | bus_MV_320_0_node_199 | 20 | n |  | TRUE
111 | bus_HV_320_0_node_21 | 110 | n |  | TRUE

## load
| name | bus | p_mw | q_mvar | const_z_percent | const_i_percent | sn_mva | scaling | in_service | type
0 | MV_320_0_load_0 | 0 | 0.15287 | 0.074038 | 0 | 0 |  | 1 | TRUE | wye
1 | MV_320_0_load_87 | 4 | 0.17858 | 0.086491 | 0 | 0 |  | 1 | TRUE | wye
2 | MV_320_0_load_3 | 5 | 0.21499 | 0.10412 | 0 | 0 |  | 1 | TRUE | wye
3 | MV_320_0_load_6 | 6 | 0.25604 | 0.124 | 0 | 0 |  | 1 | TRUE | wye
4 | MV_320_0_load_197 | 7 | 0.12751 | 0.061758 | 0 | 0 |  | 1 | TRUE | wye
5 | MV_320_0_load_7 | 9 | 0.3864 | 0.18714 | 0 | 0 |  | 1 | TRUE | wye
6 | MV_320_0_load_11 | 13 | 0.079628 | 0.038566 | 0 | 0 |  | 1 | TRUE | wye
7 | MV_320_0_load_12 | 14 | 0.09303 | 0.045057 | 0 | 0 |  | 1 | TRUE | wye
8 | MV_320_0_load_48 | 19 | 0.29027 | 0.14058 | 0 | 0 |  | 1 | TRUE | wye
9 | MV_320_0_load_208 | 20 | 0.17913 | 0.086756 | 0 | 0 |  | 1 | TRUE | wye
10 | MV_320_0_load_49 | 22 | 0.28922 | 0.14007 | 0 | 0 |  | 1 | TRUE | wye
11 | MV_320_0_load_50 | 23 | 0.2707 | 0.13111 | 0 | 0 |  | 1 | TRUE | wye
12 | MV_320_0_load_33 | 24 | 0.073026 | 0.035368 | 0 | 0 |  | 1 | TRUE | wye
13 | MV_320_0_load_17 | 27 | 0.35823 | 0.1735 | 0 | 0 |  | 1 | TRUE | wye
14 | MV_320_0_load_26 | 31 | 0.14673 | 0.071065 | 0 | 0 |  | 1 | TRUE | wye
15 | MV_320_0_load_187 | 33 | 0.59768 | 0.28947 | 0 | 0 |  | 1 | TRUE | wye
16 | MV_320_0_load_211 | 34 | 0.38578 | 0.18684 | 0 | 0 |  | 1 | TRUE | wye
17 | MV_320_0_load_32 | 36 | 0.069154 | 0.033493 | 0 | 0 |  | 1 | TRUE | wye
18 | MV_320_0_load_214 | 37 | 0.18482 | 0.089511 | 0 | 0 |  | 1 | TRUE | wye
19 | MV_320_0_load_24 | 39 | 0.16428 | 0.079567 | 0 | 0 |  | 1 | TRUE | wye
20 | MV_320_0_load_27 | 40 | 0.1034 | 0.050078 | 0 | 0 |  | 1 | TRUE | wye
21 | MV_320_0_load_201 | 41 | 0.1268 | 0.06141 | 0 | 0 |  | 1 | TRUE | wye
22 | MV_320_0_load_121 | 43 | 0.34852 | 0.16879 | 0 | 0 |  | 1 | TRUE | wye
23 | MV_320_0_load_103 | 44 | 0.28891 | 0.13993 | 0 | 0 |  | 1 | TRUE | wye
24 | MV_320_0_load_80 | 47 | 0.087216 | 0.04224 | 0 | 0 |  | 1 | TRUE | wye
25 | MV_320_0_load_29 | 49 | 0.14251 | 0.069022 | 0 | 0 |  | 1 | TRUE | wye
26 | MV_320_0_load_34 | 51 | 0.35716 | 0.17298 | 0 | 0 |  | 1 | TRUE | wye
27 | MV_320_0_load_73 | 53 | 0.27496 | 0.13317 | 0 | 0 |  | 1 | TRUE | wye
28 | MV_320_0_load_62 | 54 | 0.13373 | 0.064767 | 0 | 0 |  | 1 | TRUE | wye
29 | MV_320_0_load_75 | 56 | 0.41659 | 0.20176 | 0 | 0 |  | 1 | TRUE | wye
30 | MV_320_0_load_192 | 60 | 0.19659 | 0.095214 | 0 | 0 |  | 1 | TRUE | wye
31 | MV_320_0_load_216 | 61 | 0.23702 | 0.1148 | 0 | 0 |  | 1 | TRUE | wye
32 | MV_320_0_load_190 | 62 | 0.25567 | 0.12383 | 0 | 0 |  | 1 | TRUE | wye
33 | MV_320_0_load_189 | 63 | 0.36281 | 0.17572 | 0 | 0 |  | 1 | TRUE | wye
34 | MV_320_0_load_193 | 64 | 0.2448 | 0.11856 | 0 | 0 |  | 1 | TRUE | wye
35 | MV_320_0_load_77 | 68 | 0.2757 | 0.13353 | 0 | 0 |  | 1 | TRUE | wye
36 | MV_320_0_load_89 | 72 | 0.27327 | 0.13235 | 0 | 0 |  | 1 | TRUE | wye
37 | MV_320_0_load_122 | 74 | 0.26672 | 0.12918 | 0 | 0 |  | 1 | TRUE | wye
38 | MV_320_0_load_123 | 75 | 0.16409 | 0.079473 | 0 | 0 |  | 1 | TRUE | wye
39 | MV_320_0_load_83 | 78 | 0.15489 | 0.075016 | 0 | 0 |  | 1 | TRUE | wye
40 | MV_320_0_load_119 | 82 | 0.37418 | 0.18122 | 0 | 0 |  | 1 | TRUE | wye
41 | MV_320_0_load_92 | 85 | 0.16142 | 0.078177 | 0 | 0 |  | 1 | TRUE | wye
42 | MV_320_0_load_102 | 86 | 0.38489 | 0.18641 | 0 | 0 |  | 1 | TRUE | wye
43 | MV_320_0_load_213 | 88 | 0.34087 | 0.16509 | 0 | 0 |  | 1 | TRUE | wye
44 | MV_320_0_load_115 | 90 | 0.14715 | 0.071266 | 0 | 0 |  | 1 | TRUE | wye
45 | MV_320_0_load_97 | 92 | 0.37126 | 0.17981 | 0 | 0 |  | 1 | TRUE | wye
46 | MV_320_0_load_109 | 93 | 0.25212 | 0.12211 | 0 | 0 |  | 1 | TRUE | wye
47 | MV_320_0_load_118 | 96 | 0.13912 | 0.067377 | 0 | 0 |  | 1 | TRUE | wye
48 | MV_320_0_load_207 | 98 | 0.11447 | 0.05544 | 0 | 0 |  | 1 | TRUE | wye
49 | MV_320_0_load_110 | 99 | 0.22835 | 0.1106 | 0 | 0 |  | 1 | TRUE | wye
50 | MV_320_0_load_116 | 103 | 0.13016 | 0.063039 | 0 | 0 |  | 1 | TRUE | wye
51 | MV_320_0_load_198 | 104 | 0.12477 | 0.060428 | 0 | 0 |  | 1 | TRUE | wye
52 | MV_320_0_load_188 | 105 | 0.49737 | 0.24089 | 0 | 0 |  | 1 | TRUE | wye
53 | MV_320_0_load_194 | 108 | 0.082089 | 0.039758 | 0 | 0 |  | 1 | TRUE | wye
54 | MV_320_0_load_212 | 109 | 0.085884 | 0.041595 | 0 | 0 |  | 1 | TRUE | wye
55 | MV_320_0_load_199 | 110 | 0.21369 | 0.1035 | 0 | 0 |  | 1 | TRUE | wye

## ext_grid
| name | bus | vm_pu | va_degree | slack_weight | in_service
0 |  | 32 | 1 | 0 | 1 | TRUE

## line
| name | std_type | from_bus | to_bus | length_km | r_ohm_per_km | x_ohm_per_km | c_nf_per_km | g_us_per_km | max_i_ka | df | parallel | type | in_service
0 | MV_320_0_line_0 |  | 0 | 1 | 0.040315 | 0.445 | 0.132 | 190 | 0 | 0.22 | 1 | 1 | cs | TRUE
1 | MV_320_0_line_1 |  | 0 | 2 | 1.6223 | 0.5939 | 0.372 | 9.5 | 0 | 0.21 | 1 | 1 | ol | TRUE
2 | MV_320_0_line_2 |  | 1 | 3 | 1.2087 | 0.445 | 0.132 | 190 | 0 | 0.22 | 1 | 1 | cs | TRUE
3 | MV_320_0_line_3 |  | 2 | 4 | 0.1068 | 0.445 | 0.132 | 190 | 0 | 0.22 | 1 | 1 | cs | TRUE
4 | MV_320_0_line_4 |  | 3 | 5 | 0.083156 | 0.445 | 0.132 | 190 | 0 | 0.22 | 1 | 1 | cs | TRUE
5 | MV_320_0_line_5 |  | 4 | 80 | 0.043344 | 0.445 | 0.132 | 190 | 0 | 0.22 | 1 | 1 | cs | TRUE
6 | MV_320_0_line_6 |  | 6 | 7 | 1.7706 | 0.5939 | 0.372 | 9.5 | 0 | 0.21 | 1 | 1 | ol | TRUE
7 | MV_320_0_line_7 |  | 7 | 8 | 0.21959 | 0.445 | 0.132 | 190 | 0 | 0.22 | 1 | 1 | cs | TRUE
8 | MV_320_0_line_8 |  | 8 | 98 | 0.32888 | 0.5939 | 0.372 | 9.5 | 0 | 0.21 | 1 | 1 | ol | TRUE
9 | MV_320_0_line_9 |  | 9 | 10 | 0.0075027 | 0.445 | 0.132 | 190 | 0 | 0.22 | 1 | 1 | cs | TRUE
10 | MV_320_0_line_10 |  | 9 | 11 | 0.096461 | 0.445 | 0.132 | 190 | 0 | 0.22 | 1 | 1 | cs | TRUE
11 | MV_320_0_line_11 |  | 10 | 12 | 0.032313 | 0.445 | 0.132 | 190 | 0 | 0.22 | 1 | 1 | cs | TRUE
12 | MV_320_0_line_12 |  | 11 | 13 | 0.044508 | 0.445 | 0.132 | 190 | 0 | 0.22 | 1 | 1 | cs | TRUE
13 | MV_320_0_line_13 |  | 12 | 14 | 0.09852 | 0.445 | 0.132 | 190 | 0 | 0.22 | 1 | 1 | cs | TRUE
14 | MV_320_0_line_14 |  | 12 | 15 | 0.72059 | 0.445 | 0.132 | 190 | 0 | 0.22 | 1 | 1 | cs | TRUE
15 | MV_320_0_line_15 |  | 14 | 16 | 0.076526 | 0.445 | 0.132 | 190 | 0 | 0.22 | 1 | 1 | cs | TRUE
16 | MV_320_0_line_16 |  | 15 | 17 | 0.87138 | 0.445 | 0.132 | 190 | 0 | 0.22 | 1 | 1 | cs | TRUE
17 | MV_320_0_line_17 |  | 15 | 18 | 0.94201 | 0.445 | 0.132 | 190 | 0 | 0.22 | 1 | 1 | cs | TRUE
18 | MV_320_0_line_18 |  | 15 | 19 | 0.016447 | 0.445 | 0.132 | 190 | 0 | 0.22 | 1 | 1 | cs | TRUE
19 | MV_320_0_line_19 |  | 16 | 24 | 0.075929 | 0.445 | 0.132 | 190 | 0 | 0.22 | 1 | 1 | cs | TRUE
20 | MV_320_0_line_20 |  | 17 | 20 | 0.04403 | 0.445 | 0.132 | 190 | 0 | 0.22 | 1 | 1 | cs | TRUE
21 | MV_320_0_line_21 |  | 18 | 23 | 0.009381 | 0.445 | 0.132 | 190 | 0 | 0.22 | 1 | 1 | cs | TRUE
22 | MV_320_0_line_22 |  | 18 | 21 | 0.21837 | 0.445 | 0.132 | 190 | 0 | 0.22 | 1 | 1 | cs | TRUE
23 | MV_320_0_line_23 |  | 19 | 25 | 0.057193 | 0.5939 | 0.372 | 9.5 | 0 | 0.21 | 1 | 1 | ol | TRUE
24 | MV_320_0_line_24 |  | 20 | 26 | 0.082167 | 0.445 | 0.132 | 190 | 0 | 0.22 | 1 | 1 | cs | TRUE
25 | MV_320_0_line_25 |  | 21 | 22 | 0.038558 | 0.5939 | 0.372 | 9.5 | 0 | 0.21 | 1 | 1 | ol | TRUE
26 | MV_320_0_line_26 |  | 24 | 36 | 0.041371 | 0.445 | 0.132 | 190 | 0 | 0.22 | 1 | 1 | cs | TRUE
27 | MV_320_0_line_27 |  | 25 | 52 | 0.31354 | 0.445 | 0.132 | 190 | 0 | 0.22 | 1 | 1 | cs | TRUE
28 | MV_320_0_line_28 |  | 26 | 50 | 0.26398 | 0.445 | 0.132 | 190 | 0 | 0.22 | 1 | 1 | cs | TRUE
29 | MV_320_0_line_29 |  | 27 | 28 | 0.03491 | 0.061 | 0.056 | 608 | 0 | 0.842 | 1 | 1 | cs | TRUE
30 | MV_320_0_line_30 |  | 27 | 29 | 0.080722 | 0.1188 | 0.172 | 20.6 | 0 | 0.82 | 1 | 1 | ol | TRUE
31 | MV_320_0_line_31 |  | 28 | 30 | 0.40768 | 0.061 | 0.056 | 608 | 0 | 0.842 | 1 | 1 | cs | TRUE
32 | MV_320_0_line_32 |  | 28 | 31 | 0.93472 | 0.1188 | 0.172 | 20.6 | 0 | 0.82 | 1 | 1 | ol | TRUE
33 | MV_320_0_line_33 |  | 29 | 32 | 0.91106 | 0.061 | 0.056 | 608 | 0 | 0.842 | 1 | 1 | cs | TRUE
34 | MV_320_0_line_34 |  | 30 | 34 | 0.080197 | 0.306 | 0.35 | 10 | 0 | 0.35 | 1 | 1 | ol | TRUE
35 | MV_320_0_line_35 |  | 31 | 35 | 0.12244 | 0.061 | 0.056 | 608 | 0 | 0.842 | 1 | 1 | cs | TRUE
36 | MV_320_0_line_36 |  | 32 | 33 | 0.022894 | 0.445 | 0.132 | 190 | 0 | 0.22 | 1 | 1 | cs | TRUE
37 | MV_320_0_line_37 |  | 34 | 37 | 0.22387 | 0.5939 | 0.372 | 9.5 | 0 | 0.21 | 1 | 1 | ol | TRUE
38 | MV_320_0_line_38 |  | 34 | 38 | 0.12147 | 0.161 | 0.117 | 273 | 0 | 0.362 | 1 | 1 | cs | TRUE
39 | MV_320_0_line_39 |  | 35 | 40 | 0.022384 | 0.445 | 0.132 | 190 | 0 | 0.22 | 1 | 1 | cs | TRUE
40 | MV_320_0_line_40 |  | 35 | 41 | 0.36231 | 0.1188 | 0.172 | 20.6 | 0 | 0.82 | 1 | 1 | ol | TRUE
41 | MV_320_0_line_41 |  | 35 | 39 | 0.05377 | 0.445 | 0.132 | 190 | 0 | 0.22 | 1 | 1 | cs | TRUE
42 | MV_320_0_line_42 |  | 38 | 57 | 0.39532 | 0.445 | 0.132 | 190 | 0 | 0.22 | 1 | 1 | cs | TRUE
43 | MV_320_0_line_43 |  | 38 | 61 | 0.35043 | 0.5939 | 0.372 | 9.5 | 0 | 0.21 | 1 | 1 | ol | TRUE
44 | MV_320_0_line_44 |  | 41 | 42 | 0.060894 | 0.061 | 0.056 | 608 | 0 | 0.842 | 1 | 1 | cs | TRUE
45 | MV_320_0_line_45 |  | 41 | 43 | 0.27418 | 0.5939 | 0.372 | 9.5 | 0 | 0.21 | 1 | 1 | ol | TRUE
46 | MV_320_0_line_46 |  | 42 | 75 | 0.10073 | 0.5939 | 0.372 | 9.5 | 0 | 0.21 | 1 | 1 | ol | TRUE
47 | MV_320_0_line_47 |  | 42 | 70 | 0.48343 | 0.161 | 0.117 | 273 | 0 | 0.362 | 1 | 1 | cs | TRUE
48 | MV_320_0_line_48 |  | 43 | 77 | 0.18586 | 0.5939 | 0.372 | 9.5 | 0 | 0.21 | 1 | 1 | ol | TRUE
49 | MV_320_0_line_49 |  | 44 | 45 | 0.071821 | 0.445 | 0.132 | 190 | 0 | 0.22 | 1 | 1 | cs | TRUE
50 | MV_320_0_line_50 |  | 44 | 46 | 0.1952 | 0.5939 | 0.372 | 9.5 | 0 | 0.21 | 1 | 1 | ol | TRUE
51 | MV_320_0_line_51 |  | 45 | 94 | 0.38173 | 0.445 | 0.132 | 190 | 0 | 0.22 | 1 | 1 | cs | TRUE
52 | MV_320_0_line_52 |  | 45 | 87 | 0.10654 | 0.5939 | 0.372 | 9.5 | 0 | 0.21 | 1 | 1 | ol | TRUE
53 | MV_320_0_line_53 |  | 45 | 89 | 0.30857 | 0.5939 | 0.372 | 9.5 | 0 | 0.21 | 1 | 1 | ol | TRUE
54 | MV_320_0_line_54 |  | 46 | 84 | 0.27157 | 0.445 | 0.132 | 190 | 0 | 0.22 | 1 | 1 | cs | TRUE
55 | MV_320_0_line_55 |  | 46 | 72 | 0.06096 | 0.445 | 0.132 | 190 | 0 | 0.22 | 1 | 1 | cs | TRUE
56 | MV_320_0_line_56 |  | 47 | 48 | 0.073147 | 0.445 | 0.132 | 190 | 0 | 0.22 | 1 | 1 | cs | TRUE
57 | MV_320_0_line_57 |  | 48 | 77 | 0.77573 | 0.445 | 0.132 | 190 | 0 | 0.22 | 1 | 1 | cs | TRUE
58 | MV_320_0_line_58 |  | 49 | 50 | 0.16252 | 0.445 | 0.132 | 190 | 0 | 0.22 | 1 | 1 | cs | TRUE
59 | MV_320_0_line_59 |  | 51 | 52 | 0.071945 | 0.445 | 0.132 | 190 | 0 | 0.22 | 1 | 1 | cs | TRUE
60 | MV_320_0_line_60 |  | 52 | 53 | 0.64525 | 0.5939 | 0.372 | 9.5 | 0 | 0.21 | 1 | 1 | ol | TRUE
61 | MV_320_0_line_61 |  | 53 | 66 | 0.088164 | 0.445 | 0.132 | 190 | 0 | 0.22 | 1 | 1 | cs | TRUE
62 | MV_320_0_line_62 |  | 53 | 56 | 0.099265 | 0.445 | 0.132 | 190 | 0 | 0.22 | 1 | 1 | cs | TRUE
63 | MV_320_0_line_63 |  | 54 | 55 | 0.035354 | 0.445 | 0.132 | 190 | 0 | 0.22 | 1 | 1 | cs | TRUE
64 | MV_320_0_line_64 |  | 55 | 57 | 0.56686 | 0.445 | 0.132 | 190 | 0 | 0.22 | 1 | 1 | cs | TRUE
65 | MV_320_0_line_65 |  | 57 | 63 | 0.046326 | 0.445 | 0.132 | 190 | 0 | 0.22 | 1 | 1 | cs | TRUE
66 | MV_320_0_line_66 |  | 57 | 58 | 0.34565 | 0.445 | 0.132 | 190 | 0 | 0.22 | 1 | 1 | cs | TRUE
67 | MV_320_0_line_67 |  | 58 | 59 | 0.21598 | 0.445 | 0.132 | 190 | 0 | 0.22 | 1 | 1 | cs | TRUE
68 | MV_320_0_line_68 |  | 58 | 60 | 0.06504 | 0.445 | 0.132 | 190 | 0 | 0.22 | 1 | 1 | cs | TRUE
69 | MV_320_0_line_69 |  | 59 | 62 | 0.0635 | 0.445 | 0.132 | 190 | 0 | 0.22 | 1 | 1 | cs | TRUE
70 | MV_320_0_line_70 |  | 60 | 64 | 0.017636 | 0.445 | 0.132 | 190 | 0 | 0.22 | 1 | 1 | cs | TRUE
71 | MV_320_0_line_71 |  | 61 | 67 | 0.027555 | 0.445 | 0.132 | 190 | 0 | 0.22 | 1 | 1 | cs | TRUE
72 | MV_320_0_line_72 |  | 63 | 65 | 0.038429 | 0.445 | 0.132 | 190 | 0 | 0.22 | 1 | 1 | cs | TRUE
73 | MV_320_0_line_73 |  | 65 | 106 | 0.3245 | 0.445 | 0.132 | 190 | 0 | 0.22 | 1 | 1 | cs | TRUE
74 | MV_320_0_line_74 |  | 65 | 105 | 0.05349 | 0.5939 | 0.372 | 9.5 | 0 | 0.21 | 1 | 1 | ol | TRUE
75 | MV_320_0_line_75 |  | 66 | 67 | 0.37087 | 0.445 | 0.132 | 190 | 0 | 0.22 | 1 | 1 | cs | TRUE
76 | MV_320_0_line_76 |  | 68 | 69 | 0.055172 | 0.445 | 0.132 | 190 | 0 | 0.22 | 1 | 1 | cs | TRUE
77 | MV_320_0_line_77 |  | 69 | 70 | 0.15568 | 0.445 | 0.132 | 190 | 0 | 0.22 | 1 | 1 | cs | TRUE
78 | MV_320_0_line_78 |  | 70 | 71 | 0.33893 | 0.445 | 0.132 | 190 | 0 | 0.22 | 1 | 1 | cs | TRUE
79 | MV_320_0_line_79 |  | 70 | 72 | 0.080018 | 0.161 | 0.117 | 273 | 0 | 0.362 | 1 | 1 | cs | TRUE
80 | MV_320_0_line_80 |  | 71 | 73 | 0.49199 | 0.445 | 0.132 | 190 | 0 | 0.22 | 1 | 1 | cs | TRUE
81 | MV_320_0_line_81 |  | 71 | 74 | 0.060043 | 0.445 | 0.132 | 190 | 0 | 0.22 | 1 | 1 | cs | TRUE
82 | MV_320_0_line_82 |  | 72 | 76 | 0.045984 | 0.5939 | 0.372 | 9.5 | 0 | 0.21 | 1 | 1 | ol | TRUE
83 | MV_320_0_line_83 |  | 73 | 91 | 0.31376 | 0.445 | 0.132 | 190 | 0 | 0.22 | 1 | 1 | cs | TRUE
84 | MV_320_0_line_84 |  | 73 | 92 | 0.031711 | 0.445 | 0.132 | 190 | 0 | 0.22 | 1 | 1 | cs | TRUE
85 | MV_320_0_line_85 |  | 76 | 85 | 0.046178 | 0.445 | 0.132 | 190 | 0 | 0.22 | 1 | 1 | cs | TRUE
86 | MV_320_0_line_86 |  | 78 | 79 | 0.025432 | 0.5939 | 0.372 | 9.5 | 0 | 0.21 | 1 | 1 | ol | TRUE
87 | MV_320_0_line_87 |  | 79 | 80 | 0.25726 | 0.445 | 0.132 | 190 | 0 | 0.22 | 1 | 1 | cs | TRUE
88 | MV_320_0_line_88 |  | 80 | 81 | 0.42996 | 0.445 | 0.132 | 190 | 0 | 0.22 | 1 | 1 | cs | TRUE
89 | MV_320_0_line_89 |  | 81 | 82 | 0.032119 | 0.445 | 0.132 | 190 | 0 | 0.22 | 1 | 1 | cs | TRUE
90 | MV_320_0_line_90 |  | 82 | 83 | 0.004006 | 0.445 | 0.132 | 190 | 0 | 0.22 | 1 | 1 | cs | TRUE
91 | MV_320_0_line_91 |  | 83 | 101 | 0.37124 | 0.445 | 0.132 | 190 | 0 | 0.22 | 1 | 1 | cs | TRUE
92 | MV_320_0_line_92 |  | 83 | 100 | 0.22809 | 0.445 | 0.132 | 190 | 0 | 0.22 | 1 | 1 | cs | TRUE
93 | MV_320_0_line_93 |  | 84 | 86 | 0.073303 | 0.445 | 0.132 | 190 | 0 | 0.22 | 1 | 1 | cs | TRUE
94 | MV_320_0_line_94 |  | 87 | 88 | 0.050433 | 0.5939 | 0.372 | 9.5 | 0 | 0.21 | 1 | 1 | ol | TRUE
95 | MV_320_0_line_95 |  | 89 | 90 | 0.048018 | 0.5939 | 0.372 | 9.5 | 0 | 0.21 | 1 | 1 | ol | TRUE
96 | MV_320_0_line_96 |  | 91 | 93 | 0.10251 | 0.5939 | 0.372 | 9.5 | 0 | 0.21 | 1 | 1 | ol | TRUE
97 | MV_320_0_line_97 |  | 94 | 95 | 0.29398 | 0.445 | 0.132 | 190 | 0 | 0.22 | 1 | 1 | cs | TRUE
98 | MV_320_0_line_98 |  | 94 | 96 | 0.082893 | 0.5939 | 0.372 | 9.5 | 0 | 0.21 | 1 | 1 | ol | TRUE
99 | MV_320_0_line_99 |  | 95 | 97 | 0.075802 | 0.445 | 0.132 | 190 | 0 | 0.22 | 1 | 1 | cs | TRUE
100 | MV_320_0_line_100 |  | 97 | 98 | 0.06537 | 0.445 | 0.132 | 190 | 0 | 0.22 | 1 | 1 | cs | TRUE
101 | MV_320_0_line_101 |  | 98 | 101 | 0.16121 | 0.445 | 0.132 | 190 | 0 | 0.22 | 1 | 1 | cs | TRUE
102 | MV_320_0_line_102 |  | 99 | 100 | 0.092263 | 0.5939 | 0.372 | 9.5 | 0 | 0.21 | 1 | 1 | ol | TRUE
103 | MV_320_0_line_103 |  | 101 | 102 | 0.11049 | 0.445 | 0.132 | 190 | 0 | 0.22 | 1 | 1 | cs | TRUE
104 | MV_320_0_line_104 |  | 102 | 104 | 0.24994 | 0.445 | 0.132 | 190 | 0 | 0.22 | 1 | 1 | cs | TRUE
105 | MV_320_0_line_105 |  | 102 | 103 | 0.16645 | 0.5939 | 0.372 | 9.5 | 0 | 0.21 | 1 | 1 | ol | TRUE
106 | MV_320_0_line_106 |  | 104 | 110 | 0.014351 | 0.445 | 0.132 | 190 | 0 | 0.22 | 1 | 1 | cs | TRUE
107 | MV_320_0_line_107 |  | 106 | 107 | 0.11482 | 0.445 | 0.132 | 190 | 0 | 0.22 | 1 | 1 | cs | TRUE
108 | MV_320_0_line_108 |  | 106 | 108 | 0.041386 | 0.445 | 0.132 | 190 | 0 | 0.22 | 1 | 1 | cs | TRUE
109 | MV_320_0_line_109 |  | 107 | 109 | 0.18804 | 0.445 | 0.132 | 190 | 0 | 0.22 | 1 | 1 | cs | TRUE

## trafo
| name | std_type | hv_bus | lv_bus | sn_mva | vn_hv_kv | vn_lv_kv | vk_percent | vkr_percent | pfe_kw | i0_percent | shift_degree | tap_side | tap_neutral | tap_min | tap_max | tap_step_percent | tap_step_degree | tap_pos | tap_phase_shifter | parallel | df | in_service
0 | MV_320_0_trafo_21 | 25 MVA 110/20 kV | 111 | 32 | 25 | 110 | 20 | 12 | 0.41 | 14 | 0.07 | 150 | hv | 0 | -9 | 9 | 1.5 | 0 | 0 | FALSE | 1 | 1 | TRUE

## bus_geodata
| x | y | coords
0 | 2552506.826 | 1202533.478
1 | 2552477.3141 | 1202561.029
2 | 2554099.2537 | 1202223.5361
3 | 2552033.9505 | 1203223.4269
4 | 2554198.4008 | 1202183.117
5 | 2552087.967 | 1203283.0599
6 | 2554228.6813 | 1204128.6062
7 | 2554978.5589 | 1202524.5913
8 | 2555104.6398 | 1202462.0916
9 | 2554396.8882 | 1200740.829
10 | 2554403.5215 | 1200737.3233
11 | 2554310.3059 | 1200783.2852
12 | 2554432.1567 | 1200722.1958
13 | 2554270.4276 | 1200803.2801
14 | 2554471.8871 | 1200812.0324
15 | 2554164.4747 | 1200140.0735
16 | 2554524.6462 | 1200867.105
17 | 2553980.4881 | 1200877.5199
18 | 2553985.1626 | 1200549.3866
19 | 2554173.0683 | 1200126.044
20 | 2553949.6751 | 1200909.0535
21 | 2553835.3844 | 1200595.8819
22 | 2553799.3704 | 1200582.1087
23 | 2553992.2668 | 1200555.5353
24 | 2554462.9064 | 1200910.5263
25 | 2554198.3523 | 1200074.7429
26 | 2553884.5722 | 1200959.4187
27 | 2555455.6603 | 1200458.7115
28 | 2555469.7757 | 1200490.5574
29 | 2555376.6055 | 1200475.0342
30 | 2555408.4064 | 1200114.4259
31 | 2556208.4796 | 1201063.2833
32 | 2554910.7592 | 1200601.255
33 | 2554907.1581 | 1200582.0714
34 | 2555397.7625 | 1200034.9384
35 | 2556197.394 | 1201152.574
36 | 2554424.1196 | 1200924.7824
37 | 2555195.1199 | 1200130.0782
38 | 2555380.4338 | 1199914.7669
39 | 2556156.0152 | 1201118.3324
40 | 2556212.5898 | 1201136.139
41 | 2556190.1782 | 1201514.8097
42 | 2556132.8505 | 1201535.3429
43 | 2556452.1773 | 1201434.0107
44 | 2555593.7571 | 1201805.6101
45 | 2555525.7027 | 1201829.142
46 | 2555788.9528 | 1201806.1038
47 | 2556915.7368 | 1201103.6999
48 | 2556903.5852 | 1201175.8174
49 | 2554232.4938 | 1201019.9863
50 | 2554098.7969 | 1201112.2188
51 | 2554547.227 | 1200238.9104
52 | 2554481.7699 | 1200208.6482
53 | 2554774.7467 | 1199633.7494
54 | 2555435.0489 | 1199212.0625
55 | 2555448.8452 | 1199244.6221
56 | 2554702.276 | 1199565.9148
57 | 2555559.0162 | 1199603.5466
58 | 2555738.7896 | 1199743.3326
59 | 2555846.3205 | 1199576.8749
60 | 2555799.616 | 1199764.8327
61 | 2555080.1876 | 1199734.0639
62 | 2555883.2115 | 1199624.6583
63 | 2555590.6799 | 1199569.7028
64 | 2555816.57 | 1199769.6895
65 | 2555612.3092 | 1199537.9016
66 | 2554839.2937 | 1199693.9831
67 | 2555063.8264 | 1199756.2663
68 | 2555835.6255 | 1201515.0707
69 | 2555782.836 | 1201531.6048
70 | 2555822.7643 | 1201676.413
71 | 2556044.3915 | 1201851.5403
72 | 2555823.9055 | 1201756.4054
73 | 2556360.1775 | 1202178.4049
74 | 2556102.4636 | 1201867.4213
75 | 2556162.238 | 1201631.6923
76 | 2555866.3674 | 1201774.0564
77 | 2556602.4047 | 1201543.4436
78 | 2554224.6286 | 1201968.5712
79 | 2554243.4137 | 1201985.7145
80 | 2554237.8728 | 1202164.9702
81 | 2554539.7642 | 1201976.3749
82 | 2554569.9515 | 1201983.8824
83 | 2554573.5422 | 1201985.6782
84 | 2555893.2624 | 1201960.9299
85 | 2555905.6826 | 1201798.457
86 | 2555877.8796 | 1202032.5954
87 | 2555516.6852 | 1201935.3028
88 | 2555509.3332 | 1201985.1971
89 | 2555543.1016 | 1202137.2203
90 | 2555495.8046 | 1202145.5113
91 | 2556130.9011 | 1202384.6495
92 | 2556378.2298 | 1202204.4986
93 | 2556034.5367 | 1202349.6843
94 | 2555260.235 | 1201887.0282
95 | 2555141.4219 | 1202015.8944
96 | 2555289.9369 | 1201809.6392
97 | 2555103.1745 | 1202073.8153
98 | 2555084.8216 | 1202133.8099
99 | 2554636.266 | 1202285.2264
100 | 2554634.9927 | 1202192.9725
101 | 2554930.6739 | 1202085.4127
102 | 2554942.9487 | 1201975.6464
103 | 2555005.5828 | 1201821.4301
104 | 2554788.2745 | 1201808.7714
105 | 2555660.5767 | 1199514.8493
106 | 2555873.3555 | 1199557.2415
107 | 2555983.6137 | 1199527.1318
108 | 2555902.8 | 1199586.3245
109 | 2556167.3652 | 1199525.6662
110 | 2554780.7335 | 1201796.562
111 | 2554910.7592 | 1200601.255

## line_std_types
| c_nf_per_km | r_ohm_per_km | x_ohm_per_km | max_i_ka | type | q_mm2 | alpha | voltage_rating
NAYY 4x50 SE | 210 | 0.642 | 0.083 | 0.142 | cs | 50 | 0.00403 | LV
NAYY 4x120 SE | 264 | 0.225 | 0.08 | 0.242 | cs | 120 | 0.00403 | LV
NAYY 4x150 SE | 261 | 0.208 | 0.08 | 0.27 | cs | 150 | 0.00403 | LV
NA2XS2Y 1x95 RM/25 12/20 kV | 216 | 0.313 | 0.132 | 0.252 | cs | 95 | 0.00403 | MV
NA2XS2Y 1x185 RM/25 12/20 kV | 273 | 0.161 | 0.117 | 0.362 | cs | 185 | 0.00403 | MV
NA2XS2Y 1x240 RM/25 12/20 kV | 304 | 0.122 | 0.112 | 0.421 | cs | 240 | 0.00403 | MV
NA2XS2Y 1x95 RM/25 6/10 kV | 315 | 0.313 | 0.123 | 0.249 | cs | 95 | 0.00403 | MV
NA2XS2Y 1x185 RM/25 6/10 kV | 406 | 0.161 | 0.11 | 0.358 | cs | 185 | 0.00403 | MV
NA2XS2Y 1x240 RM/25 6/10 kV | 456 | 0.122 | 0.105 | 0.416 | cs | 240 | 0.00403 | MV
NA2XS2Y 1x150 RM/25 12/20 kV | 250 | 0.206 | 0.116 | 0.319 | cs | 150 | 0.00403 | MV
NA2XS2Y 1x120 RM/25 12/20 kV | 230 | 0.253 | 0.119 | 0.283 | cs | 120 | 0.00403 | MV
NA2XS2Y 1x70 RM/25 12/20 kV | 190 | 0.443 | 0.132 | 0.22 | cs | 70 | 0.00403 | MV
NA2XS2Y 1x150 RM/25 6/10 kV | 360 | 0.206 | 0.11 | 0.315 | cs | 150 | 0.00403 | MV
NA2XS2Y 1x120 RM/25 6/10 kV | 340 | 0.253 | 0.113 | 0.28 | cs | 120 | 0.00403 | MV
NA2XS2Y 1x70 RM/25 6/10 kV | 280 | 0.443 | 0.123 | 0.217 | cs | 70 | 0.00403 | MV
N2XS(FL)2Y 1x120 RM/35 64/110 kV | 112 | 0.153 | 0.166 | 0.366 | cs | 120 | 0.00393 | HV
N2XS(FL)2Y 1x185 RM/35 64/110 kV | 125 | 0.099 | 0.156 | 0.457 | cs | 185 | 0.00393 | HV
N2XS(FL)2Y 1x240 RM/35 64/110 kV | 135 | 0.075 | 0.149 | 0.526 | cs | 240 | 0.00393 | HV
N2XS(FL)2Y 1x300 RM/35 64/110 kV | 144 | 0.06 | 0.144 | 0.588 | cs | 300 | 0.00393 | HV
15-AL1/3-ST1A 0.4 | 11 | 1.8769 | 0.35 | 0.105 | ol | 16 | 0.00403 | LV
24-AL1/4-ST1A 0.4 | 11.25 | 1.2012 | 0.335 | 0.14 | ol | 24 | 0.00403 | LV
48-AL1/8-ST1A 0.4 | 12.2 | 0.5939 | 0.3 | 0.21 | ol | 48 | 0.00403 | LV
94-AL1/15-ST1A 0.4 | 13.2 | 0.306 | 0.29 | 0.35 | ol | 94 | 0.00403 | LV
34-AL1/6-ST1A 10.0 | 9.7 | 0.8342 | 0.36 | 0.17 | ol | 34 | 0.00403 | MV
48-AL1/8-ST1A 10.0 | 10.1 | 0.5939 | 0.35 | 0.21 | ol | 48 | 0.00403 | MV
70-AL1/11-ST1A 10.0 | 10.4 | 0.4132 | 0.339 | 0.29 | ol | 70 | 0.00403 | MV
94-AL1/15-ST1A 10.0 | 10.75 | 0.306 | 0.33 | 0.35 | ol | 94 | 0.00403 | MV
122-AL1/20-ST1A 10.0 | 11.1 | 0.2376 | 0.323 | 0.41 | ol | 122 | 0.00403 | MV
149-AL1/24-ST1A 10.0 | 11.25 | 0.194 | 0.315 | 0.47 | ol | 149 | 0.00403 | MV
34-AL1/6-ST1A 20.0 | 9.15 | 0.8342 | 0.382 | 0.17 | ol | 34 | 0.00403 | MV
48-AL1/8-ST1A 20.0 | 9.5 | 0.5939 | 0.372 | 0.21 | ol | 48 | 0.00403 | MV
70-AL1/11-ST1A 20.0 | 9.7 | 0.4132 | 0.36 | 0.29 | ol | 70 | 0.00403 | MV
94-AL1/15-ST1A 20.0 | 10 | 0.306 | 0.35 | 0.35 | ol | 94 | 0.00403 | MV
122-AL1/20-ST1A 20.0 | 10.3 | 0.2376 | 0.344 | 0.41 | ol | 122 | 0.00403 | MV
149-AL1/24-ST1A 20.0 | 10.5 | 0.194 | 0.337 | 0.47 | ol | 149 | 0.00403 | MV
184-AL1/30-ST1A 20.0 | 10.75 | 0.1571 | 0.33 | 0.535 | ol | 184 | 0.00403 | MV
243-AL1/39-ST1A 20.0 | 11 | 0.1188 | 0.32 | 0.645 | ol | 243 | 0.00403 | MV
48-AL1/8-ST1A 110.0 | 8 | 0.5939 | 0.46 | 0.21 | ol | 48 | 0.00403 | HV
70-AL1/11-ST1A 110.0 | 8.4 | 0.4132 | 0.45 | 0.29 | ol | 70 | 0.00403 | HV
94-AL1/15-ST1A 110.0 | 8.65 | 0.306 | 0.44 | 0.35 | ol | 94 | 0.00403 | HV
122-AL1/20-ST1A 110.0 | 8.5 | 0.2376 | 0.43 | 0.41 | ol | 122 | 0.00403 | HV
149-AL1/24-ST1A 110.0 | 8.75 | 0.194 | 0.41 | 0.47 | ol | 149 | 0.00403 | HV
184-AL1/30-ST1A 110.0 | 8.8 | 0.1571 | 0.4 | 0.535 | ol | 184 | 0.00403 | HV
243-AL1/39-ST1A 110.0 | 9 | 0.1188 | 0.39 | 0.645 | ol | 243 | 0.00403 | HV
305-AL1/39-ST1A 110.0 | 9.2 | 0.0949 | 0.38 | 0.74 | ol | 305 | 0.00403 | HV
490-AL1/64-ST1A 110.0 | 9.75 | 0.059 | 0.37 | 0.96 | ol | 490 | 0.00403 | HV
679-AL1/86-ST1A 110.0 | 9.95 | 0.042 | 0.36 | 1.15 | ol | 679 | 0.00403 | HV
490-AL1/64-ST1A 220.0 | 10 | 0.059 | 0.285 | 0.96 | ol | 490 | 0.00403 | HV
679-AL1/86-ST1A 220.0 | 11.7 | 0.042 | 0.275 | 1.15 | ol | 679 | 0.00403 | HV
490-AL1/64-ST1A 380.0 | 11 | 0.059 | 0.253 | 0.96 | ol | 490 | 0.00403 | HV
679-AL1/86-ST1A 380.0 | 14.6 | 0.042 | 0.25 | 1.15 | ol | 679 | 0.00403 | HV

## trafo_std_types
| i0_percent | pfe_kw | vkr_percent | sn_mva | vn_lv_kv | vn_hv_kv | vk_percent | shift_degree | vector_group | tap_side | tap_neutral | tap_min | tap_max | tap_step_degree | tap_step_percent | tap_phase_shifter
160 MVA 380/110 kV | 0.06 | 60 | 0.25 | 160 | 110 | 380 | 12.2 | 0 | Yy0 | hv | 0 | -9 | 9 | 0 | 1.5 | FALSE
100 MVA 220/110 kV | 0.06 | 55 | 0.26 | 100 | 110 | 220 | 12 | 0 | Yy0 | hv | 0 | -9 | 9 | 0 | 1.5 | FALSE
63 MVA 110/20 kV | 0.04 | 22 | 0.32 | 63 | 20 | 110 | 18 | 150 | YNd5 | hv | 0 | -9 | 9 | 0 | 1.5 | FALSE
40 MVA 110/20 kV | 0.05 | 18 | 0.34 | 40 | 20 | 110 | 16.2 | 150 | YNd5 | hv | 0 | -9 | 9 | 0 | 1.5 | FALSE
25 MVA 110/20 kV | 0.07 | 14 | 0.41 | 25 | 20 | 110 | 12 | 150 | YNd5 | hv | 0 | -9 | 9 | 0 | 1.5 | FALSE
63 MVA 110/10 kV | 0.04 | 22 | 0.32 | 63 | 10 | 110 | 18 | 150 | YNd5 | hv | 0 | -9 | 9 | 0 | 1.5 | FALSE
40 MVA 110/10 kV | 0.05 | 18 | 0.34 | 40 | 10 | 110 | 16.2 | 150 | YNd5 | hv | 0 | -9 | 9 | 0 | 1.5 | FALSE
25 MVA 110/10 kV | 0.07 | 14 | 0.41 | 25 | 10 | 110 | 12 | 150 | YNd5 | hv | 0 | -9 | 9 | 0 | 1.5 | FALSE
0.25 MVA 20/0.4 kV | 0.32 | 0.8 | 1.44 | 0.25 | 0.4 | 20 | 6 | 150 | Yzn5 | hv | 0 | -2 | 2 | 0 | 2.5 | FALSE
0.4 MVA 20/0.4 kV | 0.3375 | 1.35 | 1.425 | 0.4 | 0.4 | 20 | 6 | 150 | Dyn5 | hv | 0 | -2 | 2 | 0 | 2.5 | FALSE
0.63 MVA 20/0.4 kV | 0.2619 | 1.65 | 1.206 | 0.63 | 0.4 | 20 | 6 | 150 | Dyn5 | hv | 0 | -2 | 2 | 0 | 2.5 | FALSE
0.25 MVA 10/0.4 kV | 0.24 | 0.6 | 1.2 | 0.25 | 0.4 | 10 | 4 | 150 | Dyn5 | hv | 0 | -2 | 2 | 0 | 2.5 | FALSE
0.4 MVA 10/0.4 kV | 0.2375 | 0.95 | 1.325 | 0.4 | 0.4 | 10 | 4 | 150 | Dyn5 | hv | 0 | -2 | 2 | 0 | 2.5 | FALSE
0.63 MVA 10/0.4 kV | 0.1873 | 1.18 | 1.0794 | 0.63 | 0.4 | 10 | 4 | 150 | Dyn5 | hv | 0 | -2 | 2 | 0 | 2.5 | FALSE

## trafo3w_std_types
| sn_hv_mva | sn_mv_mva | sn_lv_mva | vn_hv_kv | vn_mv_kv | vn_lv_kv | vk_hv_percent | vk_mv_percent | vk_lv_percent | vkr_hv_percent | vkr_mv_percent | vkr_lv_percent | pfe_kw | i0_percent | shift_mv_degree | shift_lv_degree | vector_group | tap_side | tap_neutral | tap_min | tap_max | tap_step_percent
63/25/38 MVA 110/20/10 kV | 63 | 25 | 38 | 110 | 20 | 10 | 10.4 | 10.4 | 10.4 | 0.28 | 0.32 | 0.35 | 35 | 0.89 | 0 | 0 | YN0yn0yn0 | hv | 0 | -10 | 10 | 1.2
63/25/38 MVA 110/10/10 kV | 63 | 25 | 38 | 110 | 10 | 10 | 10.4 | 10.4 | 10.4 | 0.28 | 0.32 | 0.35 | 35 | 0.89 | 0 | 0 | YN0yn0yn0 | hv | 0 | -10 | 10 | 1.2

## fuse_std_types
| fuse_type | i_rated_a | t_avg | t_min | t_total | x_avg | x_min | x_total
HV 100A | HV 100A | 100 | 0 | [10.0, 3.64, 0.854, 0.281, 0.1, 0.0531, 0.022, 0.01] | [10.0, 4.267, 1.21, 0.403, 0.1, 0.058, 0.022, 0.01] | 0 | [300.0, 350.0, 450.0, 550.0, 700.0, 850.0, 1200.0, 1752.0] | [600.0, 700.0, 900.0, 1150.0, 1665.0, 2000.0, 3000.0, 4313.0]
HV 10A | HV 10A | 10 | 0 | [10.0, 1675.0, 0.344, 0.156, 0.1, 0.0417, 0.0171, 0.01] | [10.0, 1.3, 0.3, 0.155, 0.1, 0.0555, 0.023, 0.01] | 0 | [30.0, 32.0, 35.0, 37.0, 39.0, 50.0, 70.0, 88.0] | [60.0, 70.0, 80.0, 87.0, 94.0, 110.0, 150.0, 216.0]
HV 125A | HV 125A | 125 | 0 | [10.0, 1.82, 0.344, 0.1, 0.0467, 0.0269, 0.01] | [10.0, 2.478, 0.426, 0.1, 0.0427, 0.0211, 0.01] | 0 | [375.0, 500.0, 700.0, 925.0, 1200.0, 1500.0, 2341.0] | [750.0, 1000.0, 1500.0, 2200.0, 3000.0, 4000.0, 5765.0]
HV 160A | HV 160A | 160 | 0 | [10.0, 4.15, 1.03, 0.198, 0.1, 0.051, 0.0172, 0.01] | [10.0, 2.3, 0.734, 0.274, 0.1, 0.046, 0.0177, 0.01] | 0 | [480.0, 550.0, 700.0, 1000.0, 1260.0, 1600.0, 2500.0, 3227.0] | [960.0, 1300.0, 1700.0, 2200.0, 2996.0, 4000.0, 6000.0, 7946.0]
HV 16A | HV 16A | 16 | 0 | [10.0, 0.352, 0.164, 0.1, 0.0649, 0.0342, 0.01] | [10.0, 2.34, 0.722, 0.181, 0.1, 0.055, 0.0296, 0.01] | 0 | [48.0, 60.0, 65.0, 71.0, 80.0, 100.0, 162.0] | [96.0, 110.0, 125.0, 150.0, 168.0, 200.0, 250.0, 398.0]
HV 200A | HV 200A | 200 | 0 | [10.0, 4.267, 1.21, 0.403, 0.1, 0.058, 0.022, 0.01] | [10.0, 3.73, 1.654, 0.328, 0.1, 0.0531, 0.019, 0.01] | 0 | [600.0, 700.0, 900.0, 1150.0, 1665.0, 2000.0, 3000.0, 4313.0] | [1200.0, 1500.0, 1800.0, 2700.0, 3960.0, 5000.0, 7500.0, 10620.0]
HV 20A | HV 20A | 20 | 0 | [10.0, 1.3, 0.3, 0.155, 0.1, 0.0555, 0.023, 0.01] | [10.0, 1.3, 0.161, 0.1, 0.0611, 0.0399, 0.0141, 0.01] | 0 | [60.0, 70.0, 80.0, 87.0, 94.0, 110.0, 150.0, 216.0] | [120.0, 150.0, 200.0, 223.0, 260.0, 300.0, 450.0, 532.0]
HV 25A | HV 25A | 25 | 0 | [10.0, 2.512, 0.833, 0.299, 0.1, 0.0372, 0.0223, 0.01] | [10.0, 3.125, 0.597, 0.198, 0.1, 0.0378, 0.022, 0.01] | 0 | [75.0, 82.0, 90.0, 100.0, 124.0, 170.0, 200.0, 289.0] | [150.0, 170.0, 210.0, 250.0, 294.0, 400.0, 500.0, 711.0]
HV 31.5A | HV 31.5A | 31.5 | 0 | [10.0, 2.34, 0.722, 0.181, 0.1, 0.055, 0.0296, 0.01] | [10.0, 2.84, 0.368, 0.164, 0.1, 0.0621, 0.0378, 0.0195, 0.01] | 0 | [95.0, 110.0, 125.0, 150.0, 165.0, 200.0, 250.0, 390.0] | [189.0, 220.0, 300.0, 350.0, 393.0, 450.0, 530.0, 700.0, 960.0]
HV 40A | HV 40A | 40 | 0 | [10.0, 1.3, 0.161, 0.1, 0.0611, 0.0399, 0.0141, 0.01] | [10.0, 2.05, 0.369, 0.198, 0.1, 0.051, 0.0298, 0.01] | 0 | [120.0, 150.0, 200.0, 223.0, 260.0, 300.0, 450.0, 532.0] | [240.0, 300.0, 400.0, 450.0, 530.0, 650.0, 800.0, 1311.0]
HV 50A | HV 50A | 50 | 0 | [10.0, 3.215, 0.597, 0.198, 0.1, 0.0378, 0.022, 0.01] | [10.0, 3.64, 0.854, 0.281, 0.1, 0.0531, 0.022, 0.01] | 0 | [150.0, 170.0, 210.0, 250.0, 294.0, 400.0, 500.0, 711.0] | [300.0, 350.0, 450.0, 550.0, 700.0, 850.0, 1200.0, 1752.0]
HV 6.3A | HV 6.3A | 6.3 | 0 | [10.0, 1.39, 0.344, 0.168, 0.1, 0.056, 0.0263, 0.01] | [10.0, 1.711, 0.516, 0.198, 0.1, 0.0634, 0.0303, 0.01] | 0 | [19.0, 19.5, 20.4, 20.8, 22.0, 25.0, 32.0, 48.0] | [38.0, 40.0, 43.0, 48.0, 53.0, 60.0, 75.0, 118.0]
HV 63A | HV 63A | 63 | 0 | [10.0, 2.84, 0.368, 0.164, 0.1, 0.0621, 0.0378, 0.0195, 0.01] | [10.0, 1.82, 0.344, 0.1, 0.0467, 0.0269, 0.01] | 0 | [189.0, 220.0, 300.0, 350.0, 393.0, 450.0, 530.0, 700.0, 961.0] | [378.0, 500.0, 700.0, 934.0, 1200.0, 1500.0, 2366.0]
HV 80A | HV 80A | 80 | 0 | [10.0, 2.05, 0.369, 0.198, 0.1, 0.051, 0.0298, 0.01] | [10.0, 4.15, 1.03, 0.198, 0.1, 0.051, 0.0172, 0.01] | 0 | [240.0, 300.0, 400.0, 450.0, 530.0, 650.0, 800.0, 1311.0] | [480.0, 550.0, 700.0, 1000.0, 1260.0, 1600.0, 2500.0, 3227.0]
Siemens NH-1-100 | Siemens NH-1-100 | 100 | [5400.0, 2000.0, 400.0, 20.0, 1.0, 0.2, 0.012, 0.004] | 0 | 0 | [150.0, 190.0, 250.0, 430.0, 900.0, 1250.0, 2700.0, 3600.0] | 0 | 0
Siemens NH-1-125 | Siemens NH-1-125 | 125 | [4800.0, 120.0, 7.0, 0.1, 0.004] | 0 | 0 | [180.0, 400.0, 740.0, 2000.0, 4250.0] | 0 | 0
Siemens NH-1-16 | Siemens NH-1-16 | 16 | [4000.0, 400.0, 2.0, 0.1, 0.04, 0.01] | 0 | 0 | [26.0, 35.0, 75.0, 150.0, 200.0, 300.0] | 0 | 0
Siemens NH-1-160 | Siemens NH-1-160 | 160 | [4800.0, 120.0, 7.0, 0.1, 0.004] | 0 | 0 | [210.0, 500.0, 900.0, 2300.0, 5000.0] | 0 | 0
Siemens NH-1-25 | Siemens NH-1-25 | 25 | [4000.0, 1000.0, 10.0, 0.2, 0.02, 0.01] | 0 | 0 | [40.0, 50.0, 100.0, 210.0, 400.0, 500.0] | 0 | 0
Siemens NH-1-50 | Siemens NH-1-50 | 50 | [4000.0, 40.0, 4.0, 1.0, 0.02, 0.01] | 0 | 0 | [86.0, 200.0, 300.0, 400.0, 1000.0, 1280.0] | 0 | 0
Siemens NH-1-63 | Siemens NH-1-63 | 63 | [4000.0, 100.0, 10.0, 2.0, 0.04, 0.01] | 0 | 0 | [100.0, 200.0, 300.0, 400.0, 1000.0, 1500.0] | 0 | 0
Siemens NH-1-80 | Siemens NH-1-80 | 80 | [4800.0, 120.0, 7.0, 0.1, 0.01] | 0 | 0 | [150.58, 250.0, 450.0, 1150.0, 2470.0] | 0 | 0
Siemens NH-2-1000 | Siemens NH-2-1000 | 1000 | [4800.0, 120.0, 7.0, 0.1, 0.004] | 0 | 0 | [1900.0, 3500.0, 8400.0, 24000.0, 52000.0] | 0 | 0
Siemens NH-2-200 | Siemens NH-2-200 | 200 | [4800.0, 120.0, 7.0, 0.1, 0.004] | 0 | 0 | [280.0, 650.0, 1200.0, 3000.0, 7000.0] | 0 | 0
Siemens NH-2-224 | Siemens NH-2-224 | 224 | [4800.0, 120.0, 7.0, 0.2, 0.04, 0.004] | 0 | 0 | [400.0, 750.0, 1453.0, 3025.0, 4315.0, 7600.0] | 0 | 0
Siemens NH-2-250 | Siemens NH-2-250 | 250 | [4800.0, 120.0, 7.0, 0.1, 0.004] | 0 | 0 | [450.0, 800.0, 1650.0, 4000.0, 8500.0] | 0 | 0
Siemens NH-2-315 | Siemens NH-2-315 | 315 | [4800.0, 120.0, 7.0, 0.1, 0.004] | 0 | 0 | [550.0, 920.0, 1900.0, 5000.0, 11000.0] | 0 | 0
Siemens NH-2-355 | Siemens NH-2-355 | 355 | [4800.0, 120.0, 6.0, 0.1, 0.004] | 0 | 0 | [650.0, 1116.27, 2350.0, 5840.0, 12790.0] | 0 | 0
Siemens NH-2-400 | Siemens NH-2-400 | 400 | [4800.0, 120.0, 7.0, 0.1, 0.004] | 0 | 0 | [720.0, 1350.0, 2800.0, 6500.0, 15000.0] | 0 | 0
Siemens NH-2-425 | Siemens NH-2-425 | 425 | [4800.0, 120.0, 7.0, 0.1, 0.004] | 0 | 0 | [850.0, 1500.0, 3050.0, 7500.0, 16500.0] | 0 | 0
Siemens NH-2-630 | Siemens NH-2-630 | 630 | [4800.0, 120.0, 7.0, 0.1, 0.004] | 0 | 0 | [1200.0, 2000.0, 4800.0, 12000.0, 26000.0] | 0 | 0

## res_bus
| vm_pu | va_degree | p_mw | q_mvar
0 | 0.98446 | -0.2146 | 0.15287 | 0.074038
1 | 0.98444 | -0.21457 | 0 | 0
2 | 0.98558 | -0.20265 | 0 | 0
3 | 0.98411 | -0.21263 | 0 | 0
4 | 0.98563 | -0.20289 | 0.17858 | 0.086491
5 | 0.98409 | -0.21241 | 0.21499 | 0.10412
6 | 0.98582 | -0.21939 | 0.25604 | 0.124
7 | 0.9867 | -0.2136 | 0.12751 | 0.061758
8 | 0.98681 | -0.21457 | 0 | 0
9 | 0.98729 | -0.10891 | 0.3864 | 0.18714
10 | 0.98729 | -0.10895 | 0 | 0
11 | 0.98728 | -0.10883 | 0 | 0
12 | 0.98731 | -0.10913 | 0 | 0
13 | 0.98727 | -0.10879 | 0.079628 | 0.038566
14 | 0.98728 | -0.10888 | 0.09303 | 0.045057
15 | 0.98796 | -0.11441 | 0 | 0
16 | 0.98727 | -0.10876 | 0 | 0
17 | 0.9876 | -0.11229 | 0 | 0
18 | 0.98728 | -0.10895 | 0 | 0
19 | 0.98799 | -0.11464 | 0.29027 | 0.14058
20 | 0.98758 | -0.11215 | 0.17913 | 0.086756
21 | 0.9872 | -0.10821 | 0 | 0
22 | 0.98718 | -0.10835 | 0.28922 | 0.14007
23 | 0.98728 | -0.10892 | 0.2707 | 0.13111
24 | 0.98725 | -0.10864 | 0.073026 | 0.035368
25 | 0.98819 | -0.11287 | 0 | 0
26 | 0.98757 | -0.11206 | 0 | 0
27 | 0.99708 | -0.063087 | 0.35823 | 0.1735
28 | 0.99699 | -0.064803 | 0 | 0
29 | 0.99757 | -0.046127 | 0 | 0
30 | 0.9965 | -0.074213 | 0 | 0
31 | 0.99406 | -0.16616 | 0.14673 | 0.071065
32 | 1 | 0 | -12.9734 | -5.8327
33 | 0.99998 | 0.00016331 | 0.59768 | 0.28947
34 | 0.99597 | -0.087943 | 0.38578 | 0.18684
35 | 0.9939 | -0.16929 | 0 | 0
36 | 0.98725 | -0.10861 | 0.069154 | 0.033493
37 | 0.99589 | -0.08845 | 0.18482 | 0.089511
38 | 0.99564 | -0.091884 | 0 | 0
39 | 0.99388 | -0.16918 | 0.16428 | 0.079567
40 | 0.99389 | -0.16926 | 0.1034 | 0.050078
41 | 0.99284 | -0.20617 | 0.1268 | 0.06141
42 | 0.99276 | -0.20752 | 0 | 0
43 | 0.99261 | -0.20811 | 0.34852 | 0.16879
44 | 0.98976 | -0.23306 | 0.28891 | 0.13993
45 | 0.98949 | -0.23102 | 0 | 0
46 | 0.99096 | -0.2235 | 0 | 0
47 | 0.99249 | -0.20828 | 0.087216 | 0.04224
48 | 0.9925 | -0.20836 | 0 | 0
49 | 0.98749 | -0.11146 | 0.14251 | 0.069022
50 | 0.98752 | -0.11172 | 0 | 0
51 | 0.98891 | -0.11786 | 0.35716 | 0.17298
52 | 0.98894 | -0.11817 | 0 | 0
53 | 0.9917 | -0.094902 | 0.27496 | 0.13317
54 | 0.99461 | -0.083669 | 0.13373 | 0.064767
55 | 0.99461 | -0.083725 | 0 | 0
56 | 0.99165 | -0.094407 | 0.41659 | 0.20176
57 | 0.99471 | -0.084367 | 0 | 0
58 | 0.9944 | -0.081734 | 0 | 0
59 | 0.99433 | -0.081122 | 0 | 0
60 | 0.99437 | -0.081392 | 0.19659 | 0.095214
61 | 0.99351 | -0.10888 | 0.23702 | 0.1148
62 | 0.99431 | -0.080929 | 0.25567 | 0.12383
63 | 0.99465 | -0.083842 | 0.36281 | 0.17572
64 | 0.99436 | -0.08134 | 0.2448 | 0.11856
65 | 0.99462 | -0.083574 | 0 | 0
66 | 0.99203 | -0.097465 | 0 | 0
67 | 0.99341 | -0.1081 | 0 | 0
68 | 0.99134 | -0.22296 | 0.2757 | 0.13353
69 | 0.99136 | -0.22315 | 0 | 0
70 | 0.99141 | -0.22364 | 0 | 0
71 | 0.99103 | -0.22052 | 0 | 0
72 | 0.99124 | -0.2257 | 0.27327 | 0.13235
73 | 0.99063 | -0.21723 | 0 | 0
74 | 0.99101 | -0.22032 | 0.26672 | 0.12918
75 | 0.99273 | -0.20772 | 0.16409 | 0.079473
76 | 0.99122 | -0.22579 | 0 | 0
77 | 0.99258 | -0.20864 | 0 | 0
78 | 0.9856 | -0.20269 | 0.15489 | 0.075016
79 | 0.98561 | -0.20264 | 0 | 0
80 | 0.98566 | -0.20308 | 0 | 0
81 | 0.98604 | -0.20547 | 0 | 0
82 | 0.98607 | -0.20564 | 0.37418 | 0.18122
83 | 0.98608 | -0.20568 | 0 | 0
84 | 0.99083 | -0.22232 | 0 | 0
85 | 0.99121 | -0.2257 | 0.16142 | 0.078177
86 | 0.99079 | -0.22198 | 0.38489 | 0.18641
87 | 0.98942 | -0.23147 | 0 | 0
88 | 0.98939 | -0.23168 | 0.34087 | 0.16509
89 | 0.9894 | -0.23159 | 0 | 0
90 | 0.98939 | -0.23167 | 0.14715 | 0.071266
91 | 0.99053 | -0.21634 | 0 | 0
92 | 0.99062 | -0.21708 | 0.37126 | 0.17981
93 | 0.99048 | -0.21666 | 0.25212 | 0.12211
94 | 0.98832 | -0.2223 | 0 | 0
95 | 0.98747 | -0.21591 | 0 | 0
96 | 0.9883 | -0.22244 | 0.13912 | 0.067377
97 | 0.98725 | -0.21424 | 0 | 0
98 | 0.98706 | -0.2128 | 0.11447 | 0.05544
99 | 0.98597 | -0.20534 | 0.22835 | 0.1106
100 | 0.98601 | -0.20508 | 0 | 0
101 | 0.98669 | -0.21011 | 0 | 0
102 | 0.98663 | -0.20952 | 0 | 0
103 | 0.98658 | -0.2098 | 0.13016 | 0.063039
104 | 0.98652 | -0.20854 | 0.12477 | 0.060428
105 | 0.99456 | -0.083899 | 0.49737 | 0.24089
106 | 0.99455 | -0.083165 | 0 | 0
107 | 0.99454 | -0.083088 | 0 | 0
108 | 0.99454 | -0.083125 | 0.082089 | 0.039758
109 | 0.99452 | -0.08292 | 0.085884 | 0.041595
110 | 0.98651 | -0.2085 | 0.21369 | 0.1035
111 | 0.99997 | 149.9981 | 0 | 0

## res_line
| p_from_mw | q_from_mvar | p_to_mw | q_to_mvar | pl_mw | ql_mvar | i_from_ka | i_to_ka | i_ka | vm_from_pu | va_from_degree | vm_to_pu | va_to_degree | loading_percent
0 | 0.21507 | 0.073333 | -0.21507 | -0.074265 | 2.3927e-06 | -0.00093215 | 0.0066632 | 0.006672 | 0.006672 | 0.98446 | -0.2146 | 0.98444 | -0.21457 | 3.0327
1 | -0.36794 | -0.14737 | 0.36833 | 0.14574 | 0.00038977 | -0.001635 | 0.011623 | 0.011602 | 0.011623 | 0.98446 | -0.2146 | 0.98558 | -0.20265 | 5.5345
2 | 0.21507 | 0.074265 | -0.21499 | -0.1022 | 7.4988e-05 | -0.027938 | 0.006672 | 0.0069829 | 0.0069829 | 0.98444 | -0.21457 | 0.98411 | -0.21263 | 3.174
3 | -0.36833 | -0.14574 | 0.36835 | 0.14326 | 1.9149e-05 | -0.0024715 | 0.011602 | 0.011576 | 0.011602 | 0.98558 | -0.20265 | 0.98563 | -0.20289 | 5.2737
4 | 0.21499 | 0.1022 | -0.21499 | -0.10412 | 5.4319e-06 | -0.0019212 | 0.0069829 | 0.0070073 | 0.0070073 | 0.98411 | -0.21263 | 0.98409 | -0.21241 | 3.1851
5 | -0.54693 | -0.22976 | 0.54695 | 0.22876 | 1.7457e-05 | -0.0010002 | 0.017375 | 0.017363 | 0.017375 | 0.98563 | -0.20289 | 0.98566 | -0.20308 | 7.8976
6 | -0.25604 | -0.124 | 0.25625 | 0.12208 | 0.00021824 | -0.0019194 | 0.0083305 | 0.0083044 | 0.0083305 | 0.98582 | -0.21939 | 0.9867 | -0.2136 | 3.9669
7 | -0.38377 | -0.18384 | 0.38381 | 0.17875 | 4.5202e-05 | -0.0050916 | 0.012449 | 0.012386 | 0.012449 | 0.9867 | -0.2136 | 0.98681 | -0.21457 | 5.6589
8 | -0.38381 | -0.17875 | 0.3839 | 0.17842 | 8.9856e-05 | -0.00032614 | 0.012386 | 0.012381 | 0.012386 | 0.98681 | -0.21457 | 0.98706 | -0.2128 | 5.898
9 | -0.46603 | -0.22243 | 0.46603 | 0.22225 | 2.283e-06 | -0.00017393 | 0.015099 | 0.015097 | 0.015099 | 0.98729 | -0.10891 | 0.98729 | -0.10895 | 6.8631
10 | 0.07963 | 0.035285 | -0.079629 | -0.03753 | 8.4403e-07 | -0.0022446 | 0.0025467 | 0.0025739 | 0.0025739 | 0.98729 | -0.10891 | 0.98728 | -0.10883 | 1.17
11 | -0.46603 | -0.22225 | 0.46604 | 0.2215 | 9.8252e-06 | -0.00074912 | 0.015097 | 0.015087 | 0.015097 | 0.98729 | -0.10895 | 0.98731 | -0.10913 | 6.8621
12 | 0.079629 | 0.03753 | -0.079628 | -0.038566 | 3.9565e-07 | -0.0010357 | 0.0025739 | 0.002587 | 0.002587 | 0.98728 | -0.10883 | 0.98727 | -0.10879 | 1.1759
13 | 0.23522 | 0.10712 | -0.23521 | -0.10941 | 7.5391e-06 | -0.0022907 | 0.0075571 | 0.0075851 | 0.0075851 | 0.98731 | -0.10913 | 0.98728 | -0.10888 | 3.4478
14 | -0.70126 | -0.32862 | 0.70175 | 0.31198 | 0.00048877 | -0.016637 | 0.022644 | 0.02244 | 0.022644 | 0.98731 | -0.10913 | 0.98796 | -0.11441 | 10.2925
15 | 0.14218 | 0.064351 | -0.14218 | -0.066132 | 2.1375e-06 | -0.0017803 | 0.0045634 | 0.0045851 | 0.0045851 | 0.98728 | -0.10888 | 0.98727 | -0.10876 | 2.0841
16 | 0.32178 | 0.12265 | -0.32166 | -0.14291 | 0.00012036 | -0.020264 | 0.010062 | 0.010288 | 0.010288 | 0.98796 | -0.11441 | 0.9876 | -0.11229 | 4.6765
17 | 0.56036 | 0.24403 | -0.55995 | -0.26585 | 0.00040696 | -0.021817 | 0.017859 | 0.018124 | 0.018124 | 0.98796 | -0.11441 | 0.98728 | -0.10895 | 8.2383
18 | -1.5839 | -0.67866 | 1.5839 | 0.6783 | 5.5658e-05 | -0.00036679 | 0.05035 | 0.050345 | 0.05035 | 0.98796 | -0.11441 | 0.98799 | -0.11464 | 22.8863
19 | 0.14218 | 0.066132 | -0.14218 | -0.067898 | 2.1412e-06 | -0.0017664 | 0.0045851 | 0.0046071 | 0.0046071 | 0.98727 | -0.10876 | 0.98725 | -0.10864 | 2.0941
20 | 0.32166 | 0.14291 | -0.32166 | -0.14394 | 6.2293e-06 | -0.0010235 | 0.010288 | 0.010301 | 0.010301 | 0.9876 | -0.11229 | 0.98758 | -0.11215 | 4.6821
21 | 0.2707 | 0.13089 | -0.2707 | -0.13111 | 9.6835e-07 | -0.00021803 | 0.0087919 | 0.0087947 | 0.0087947 | 0.98728 | -0.10895 | 0.98728 | -0.10892 | 3.9976
22 | 0.28925 | 0.13496 | -0.28922 | -0.14003 | 2.5564e-05 | -0.005074 | 0.0093327 | 0.0093965 | 0.0093965 | 0.98728 | -0.10895 | 0.9872 | -0.10821 | 4.2711
23 | -1.8742 | -0.81888 | 1.8746 | 0.81904 | 0.00036392 | 0.00016129 | 0.059761 | 0.05976 | 0.059761 | 0.98799 | -0.11464 | 0.98819 | -0.11287 | 28.4574
24 | 0.14253 | 0.057182 | -0.14252 | -0.059095 | 2.2207e-06 | -0.0019127 | 0.0044889 | 0.00451 | 0.00451 | 0.98758 | -0.11215 | 0.98757 | -0.11206 | 2.05
25 | 0.28922 | 0.14003 | -0.28922 | -0.14007 | 6.0661e-06 | -4.1059e-05 | 0.0093965 | 0.0093971 | 0.0093971 | 0.9872 | -0.10821 | 0.98718 | -0.10835 | 4.4748
26 | 0.069154 | 0.03253 | -0.069154 | -0.033493 | 2.7729e-07 | -0.00096268 | 0.0022346 | 0.0022468 | 0.0022468 | 0.98725 | -0.10864 | 0.98725 | -0.10861 | 1.0213
27 | -1.8746 | -0.81904 | 1.8761 | 0.81217 | 0.0014927 | -0.0068732 | 0.05976 | 0.059675 | 0.05976 | 0.98819 | -0.11287 | 0.98894 | -0.11817 | 27.1635
28 | 0.14252 | 0.059095 | -0.14252 | -0.065239 | 7.2804e-06 | -0.0061446 | 0.00451 | 0.0045819 | 0.0045819 | 0.98757 | -0.11206 | 0.98752 | -0.11172 | 2.0827
29 | 11.9736 | 5.3995 | -11.9726 | -5.4013 | 0.00092392 | -0.0018033 | 0.38028 | 0.38031 | 0.38031 | 0.99708 | -0.063087 | 0.99699 | -0.064803 | 45.1672
30 | -12.3318 | -5.573 | 12.3362 | 5.5792 | 0.0044162 | 0.006186 | 0.3918 | 0.39179 | 0.3918 | 0.99708 | -0.063087 | 0.99757 | -0.046127 | 47.78
31 | 5.6178 | 2.5173 | -5.6154 | -2.5461 | 0.0023752 | -0.028765 | 0.17825 | 0.17861 | 0.17861 | 0.99699 | -0.064803 | 0.9965 | -0.074213 | 21.213
32 | 6.3548 | 2.884 | -6.3412 | -2.8667 | 0.013604 | 0.017298 | 0.20206 | 0.20209 | 0.20209 | 0.99699 | -0.064803 | 0.99406 | -0.16616 | 24.6454
33 | -12.3362 | -5.5792 | 12.3617 | 5.5332 | 0.025539 | -0.045994 | 0.39179 | 0.39097 | 0.39179 | 0.99757 | -0.046127 | 1 | 0 | 46.5313
34 | 5.6154 | 2.5461 | -5.6131 | -2.5435 | 0.0023487 | 0.0025864 | 0.17861 | 0.17861 | 0.17861 | 0.9965 | -0.074213 | 0.99597 | -0.087943 | 51.0328
35 | 6.1945 | 2.7956 | -6.1936 | -2.8041 | 0.00087327 | -0.0084411 | 0.19736 | 0.19747 | 0.19747 | 0.99406 | -0.16616 | 0.9939 | -0.16929 | 23.4525
36 | 0.59769 | 0.28893 | -0.59768 | -0.28947 | 1.1229e-05 | -0.00054328 | 0.019164 | 0.019171 | 0.019171 | 1 | 0 | 0.99998 | 0.00016331 | 8.714
37 | 0.18483 | 0.089255 | -0.18482 | -0.089511 | 1.4124e-05 | -0.00025623 | 0.0059491 | 0.0059525 | 0.0059525 | 0.99597 | -0.087943 | 0.99589 | -0.08845 | 2.8345
38 | 5.0425 | 2.2674 | -5.0409 | -2.2705 | 0.0015071 | -0.0030372 | 0.16025 | 0.1603 | 0.1603 | 0.99597 | -0.087943 | 0.99564 | -0.091884 | 44.281
39 | 0.1034 | 0.04955 | -0.1034 | -0.050078 | 3.3206e-07 | -0.00052783 | 0.0033302 | 0.0033368 | 0.0033368 | 0.9939 | -0.16929 | 0.99389 | -0.16926 | 1.5167
40 | 5.9259 | 2.6762 | -5.9213 | -2.6705 | 0.0046058 | 0.0057428 | 0.18886 | 0.18887 | 0.18887 | 0.9939 | -0.16929 | 0.99284 | -0.20617 | 23.0326
41 | 0.16429 | 0.078299 | -0.16428 | -0.079567 | 2.0117e-06 | -0.0012676 | 0.0052859 | 0.0053018 | 0.0053018 | 0.9939 | -0.16929 | 0.99388 | -0.16918 | 2.4099
42 | 1.8612 | 0.84287 | -1.8594 | -0.85166 | 0.0018556 | -0.0087975 | 0.059239 | 0.059352 | 0.059352 | 0.99564 | -0.091884 | 0.99471 | -0.084367 | 26.9781
43 | 3.1797 | 1.4276 | -3.1734 | -1.424 | 0.0063767 | 0.0035804 | 0.10106 | 0.10106 | 0.10106 | 0.99564 | -0.091884 | 0.99351 | -0.10888 | 48.1252
44 | 5.3587 | 2.4185 | -5.3584 | -2.4228 | 0.00032574 | -0.0042867 | 0.17094 | 0.171 | 0.171 | 0.99284 | -0.20617 | 0.99276 | -0.20752 | 20.3084
45 | 0.43583 | 0.19059 | -0.43574 | -0.19085 | 9.3473e-05 | -0.00026402 | 0.013831 | 0.013835 | 0.013835 | 0.99284 | -0.20617 | 0.99261 | -0.20811 | 6.588
46 | 0.1641 | 0.079357 | -0.16409 | -0.079473 | 5.0433e-06 | -0.00011536 | 0.0053002 | 0.0053017 | 0.0053017 | 0.99276 | -0.20752 | 0.99273 | -0.20772 | 2.5246
47 | 5.1943 | 2.3434 | -5.1879 | -2.3551 | 0.0064185 | -0.011659 | 0.1657 | 0.16589 | 0.16589 | 0.99276 | -0.20752 | 0.99141 | -0.22364 | 45.8272
48 | 0.087226 | 0.022059 | -0.087224 | -0.022277 | 2.2686e-06 | -0.00021718 | 0.0026166 | 0.0026182 | 0.0026182 | 0.99261 | -0.20811 | 0.99258 | -0.20864 | 1.2468
49 | 2.9075 | 1.2979 | -2.9066 | -1.2994 | 0.00082705 | -0.0014341 | 0.092865 | 0.092885 | 0.092885 | 0.98976 | -0.23306 | 0.98949 | -0.23102 | 42.2206
50 | -3.1964 | -1.4378 | 3.2 | 1.4399 | 0.0036341 | 0.0020477 | 0.10222 | 0.10222 | 0.10222 | 0.98976 | -0.23306 | 0.99096 | -0.2235 | 48.6781
51 | 2.4186 | 1.0636 | -2.4155 | -1.0716 | 0.0030319 | -0.0080138 | 0.07708 | 0.077185 | 0.077185 | 0.98949 | -0.23102 | 0.98832 | -0.2223 | 35.0843
52 | 0.34091 | 0.16493 | -0.34088 | -0.16504 | 2.3175e-05 | -0.00011001 | 0.011048 | 0.01105 | 0.01105 | 0.98949 | -0.23102 | 0.98942 | -0.23147 | 5.2619
53 | 0.14716 | 0.070858 | -0.14715 | -0.071211 | 1.2495e-05 | -0.00035281 | 0.004765 | 0.0047696 | 0.0047696 | 0.98949 | -0.23102 | 0.9894 | -0.23159 | 2.2712
54 | 0.38496 | 0.17835 | -0.3849 | -0.1847 | 5.5731e-05 | -0.0063499 | 0.012359 | 0.012438 | 0.012438 | 0.99096 | -0.2235 | 0.99083 | -0.22232 | 5.6538
55 | -3.585 | -1.6182 | 3.586 | 1.6171 | 0.0010683 | -0.0011128 | 0.11458 | 0.11456 | 0.11458 | 0.99096 | -0.2235 | 0.99124 | -0.2257 | 52.0817
56 | -0.087216 | -0.04224 | 0.087216 | 0.04052 | 7.6986e-07 | -0.0017201 | 0.0028186 | 0.0027972 | 0.0028186 | 0.99249 | -0.20828 | 0.9925 | -0.20836 | 1.2812
57 | -0.087216 | -0.04052 | 0.087224 | 0.022277 | 7.528e-06 | -0.018244 | 0.0027972 | 0.0026182 | 0.0027972 | 0.9925 | -0.20836 | 0.99258 | -0.20864 | 1.2714
58 | -0.14251 | -0.069022 | 0.14252 | 0.065239 | 4.6014e-06 | -0.0037827 | 0.004629 | 0.0045819 | 0.004629 | 0.98749 | -0.11146 | 0.98752 | -0.11172 | 2.1041
59 | -0.35716 | -0.17298 | 0.35717 | 0.1713 | 1.2866e-05 | -0.0016761 | 0.011584 | 0.011563 | 0.011584 | 0.98891 | -0.11786 | 0.98894 | -0.11817 | 5.2656
60 | -2.2332 | -0.98347 | 2.2391 | 0.98637 | 0.0058323 | 0.0028977 | 0.07123 | 0.071222 | 0.07123 | 0.98894 | -0.11817 | 0.9917 | -0.094902 | 33.9193
61 | -2.9307 | -1.319 | 2.9317 | 1.3172 | 0.0010298 | -0.0017654 | 0.09355 | 0.093526 | 0.09355 | 0.9917 | -0.094902 | 0.99203 | -0.097465 | 42.5229
62 | 0.41661 | 0.19944 | -0.41659 | -0.20176 | 2.4008e-05 | -0.0023236 | 0.013445 | 0.013475 | 0.013475 | 0.9917 | -0.094902 | 0.99165 | -0.094407 | 6.1248
63 | -0.13373 | -0.064767 | 0.13373 | 0.063933 | 8.7565e-07 | -0.00083478 | 0.0043126 | 0.0043021 | 0.0043126 | 0.99461 | -0.083669 | 0.99461 | -0.083725 | 1.9603
64 | -0.13373 | -0.063933 | 0.13374 | 0.050546 | 1.3489e-05 | -0.013386 | 0.0043021 | 0.0041493 | 0.0043021 | 0.99461 | -0.083725 | 0.99471 | -0.084367 | 1.9555
65 | 1.0283 | 0.48015 | -1.0282 | -0.48122 | 6.7111e-05 | -0.0010744 | 0.032935 | 0.032948 | 0.032948 | 0.99471 | -0.084367 | 0.99465 | -0.083842 | 14.9765
66 | 0.69734 | 0.32097 | -0.69711 | -0.32907 | 0.00023005 | -0.0080949 | 0.022278 | 0.022378 | 0.022378 | 0.99471 | -0.084367 | 0.9944 | -0.081734 | 10.172
67 | 0.25569 | 0.11724 | -0.25567 | -0.12233 | 1.9373e-05 | -0.0050931 | 0.0081658 | 0.0082286 | 0.0082286 | 0.9944 | -0.081734 | 0.99433 | -0.081122 | 3.7403
68 | 0.44141 | 0.21183 | -0.44139 | -0.21336 | 1.7565e-05 | -0.0015303 | 0.014213 | 0.014233 | 0.014233 | 0.9944 | -0.081734 | 0.99437 | -0.081392 | 6.4694
69 | 0.25567 | 0.12233 | -0.25567 | -0.12383 | 5.7531e-06 | -0.0014973 | 0.0082286 | 0.0082475 | 0.0082475 | 0.99433 | -0.081122 | 0.99431 | -0.080929 | 3.7489
70 | 0.2448 | 0.11815 | -0.2448 | -0.11856 | 1.4671e-06 | -0.00041591 | 0.0078913 | 0.0078965 | 0.0078965 | 0.99437 | -0.081392 | 0.99436 | -0.08134 | 3.5893
71 | 2.9363 | 1.3092 | -2.936 | -1.3098 | 0.00032103 | -0.00055411 | 0.093414 | 0.093422 | 0.093422 | 0.99351 | -0.10888 | 0.99341 | -0.1081 | 42.4645
72 | 0.66541 | 0.30551 | -0.66539 | -0.30641 | 2.3179e-05 | -0.00090084 | 0.02125 | 0.021261 | 0.021261 | 0.99465 | -0.083842 | 0.99462 | -0.083574 | 9.6642
73 | 0.16799 | 0.065564 | -0.16798 | -0.073224 | 1.2056e-05 | -0.0076605 | 0.0052338 | 0.0053188 | 0.0053188 | 0.99462 | -0.083574 | 0.99455 | -0.083165 | 2.4176
74 | 0.4974 | 0.24084 | -0.49737 | -0.24089 | 2.452e-05 | -4.7809e-05 | 0.01604 | 0.01604 | 0.01604 | 0.99462 | -0.083574 | 0.99456 | -0.083899 | 7.6383
75 | -2.9317 | -1.3172 | 2.936 | 1.3098 | 0.004326 | -0.0074433 | 0.093526 | 0.093422 | 0.093526 | 0.99203 | -0.097465 | 0.99341 | -0.1081 | 42.5117
76 | -0.2757 | -0.13353 | 0.27571 | 0.13224 | 5.8503e-06 | -0.0012929 | 0.0089205 | 0.0089041 | 0.0089205 | 0.99134 | -0.22296 | 0.99136 | -0.22315 | 4.0548
77 | -0.27571 | -0.13224 | 0.27573 | 0.12859 | 1.6393e-05 | -0.0036485 | 0.0089041 | 0.0088586 | 0.0089041 | 0.99136 | -0.22315 | 0.99141 | -0.22364 | 4.0473
78 | 0.89078 | 0.4022 | -0.89041 | -0.41004 | 0.00036769 | -0.0078418 | 0.028459 | 0.028555 | 0.028555 | 0.99141 | -0.22364 | 0.99103 | -0.22052 | 12.9794
79 | 4.0214 | 1.8243 | -4.0207 | -1.8265 | 0.00063911 | -0.0022332 | 0.12858 | 0.12861 | 0.12861 | 0.99141 | -0.22364 | 0.99124 | -0.2257 | 35.5277
80 | 0.62369 | 0.28227 | -0.62343 | -0.29372 | 0.00026302 | -0.011454 | 0.019941 | 0.020082 | 0.020082 | 0.99103 | -0.22052 | 0.99063 | -0.21723 | 9.1283
81 | 0.26672 | 0.12777 | -0.26672 | -0.12918 | 5.9611e-06 | -0.0014062 | 0.0086148 | 0.0086326 | 0.0086326 | 0.99103 | -0.22052 | 0.99101 | -0.22032 | 3.9239
82 | 0.16142 | 0.077042 | -0.16142 | -0.077095 | 2.2233e-06 | -5.2545e-05 | 0.005209 | 0.0052096 | 0.0052096 | 0.99124 | -0.2257 | 0.99122 | -0.22579 | 2.4808
83 | 0.25216 | 0.11465 | -0.25213 | -0.12199 | 2.7596e-05 | -0.0073428 | 0.0080719 | 0.0081629 | 0.0081629 | 0.99063 | -0.21723 | 0.99053 | -0.21634 | 3.7104
84 | 0.37127 | 0.17907 | -0.37126 | -0.17981 | 6.1127e-06 | -0.0007412 | 0.012012 | 0.012021 | 0.012021 | 0.99063 | -0.21723 | 0.99062 | -0.21708 | 5.4641
85 | 0.16142 | 0.077095 | -0.16142 | -0.078177 | 1.6775e-06 | -0.0010828 | 0.0052096 | 0.0052233 | 0.0052233 | 0.99122 | -0.22579 | 0.99121 | -0.2257 | 2.3742
86 | -0.15489 | -0.075016 | 0.15489 | 0.074988 | 1.1512e-06 | -2.8772e-05 | 0.0050407 | 0.0050403 | 0.0050407 | 0.9856 | -0.20269 | 0.98561 | -0.20264 | 2.4003
87 | -0.15489 | -0.074988 | 0.1549 | 0.069023 | 8.5957e-06 | -0.0059645 | 0.0050403 | 0.0049666 | 0.0050403 | 0.98561 | -0.20264 | 0.98566 | -0.20308 | 2.291
88 | -0.70185 | -0.29778 | 0.70213 | 0.28789 | 0.00028473 | -0.0098928 | 0.022329 | 0.022217 | 0.022329 | 0.98566 | -0.20308 | 0.98604 | -0.20547 | 10.1495
89 | -0.70213 | -0.28789 | 0.70216 | 0.28715 | 2.1156e-05 | -0.00073936 | 0.022217 | 0.022208 | 0.022217 | 0.98604 | -0.20547 | 0.98607 | -0.20564 | 10.0984
90 | -1.0763 | -0.46837 | 1.0763 | 0.46828 | 6.3152e-06 | -9.1129e-05 | 0.034364 | 0.034363 | 0.034364 | 0.98607 | -0.20564 | 0.98608 | -0.20568 | 15.62
91 | -1.3047 | -0.57348 | 1.3056 | 0.56511 | 0.00086065 | -0.0083688 | 0.041723 | 0.041622 | 0.041723 | 0.98608 | -0.20568 | 0.98669 | -0.21011 | 18.9648
92 | 0.22838 | 0.10521 | -0.22836 | -0.1105 | 1.6647e-05 | -0.00529 | 0.0073612 | 0.0074274 | 0.0074274 | 0.98608 | -0.20568 | 0.98601 | -0.20508 | 3.3761
93 | 0.3849 | 0.1847 | -0.38489 | -0.18641 | 1.5166e-05 | -0.0017137 | 0.012438 | 0.01246 | 0.01246 | 0.99083 | -0.22232 | 0.99079 | -0.22198 | 5.6636
94 | 0.34088 | 0.16504 | -0.34087 | -0.16509 | 1.0972e-05 | -5.2066e-05 | 0.01105 | 0.011051 | 0.011051 | 0.98942 | -0.23147 | 0.98939 | -0.23168 | 5.2622
95 | 0.14715 | 0.071211 | -0.14715 | -0.071266 | 1.9466e-06 | -5.4896e-05 | 0.0047696 | 0.0047703 | 0.0047703 | 0.9894 | -0.23159 | 0.98939 | -0.23167 | 2.2716
96 | 0.25213 | 0.12199 | -0.25212 | -0.12211 | 1.2172e-05 | -0.00011244 | 0.0081629 | 0.0081644 | 0.0081644 | 0.99053 | -0.21634 | 0.99048 | -0.21666 | 3.8878
97 | 2.2764 | 1.0043 | -2.2743 | -1.0105 | 0.0020751 | -0.0062346 | 0.072674 | 0.072755 | 0.072755 | 0.98832 | -0.2223 | 0.98747 | -0.21591 | 33.0706
98 | 0.13912 | 0.067282 | -0.13912 | -0.067377 | 3.0098e-06 | -9.4772e-05 | 0.0045137 | 0.004515 | 0.004515 | 0.98832 | -0.2223 | 0.9883 | -0.22244 | 2.15
99 | 2.2743 | 1.0105 | -2.2738 | -1.0121 | 0.00053582 | -0.0016054 | 0.072755 | 0.072776 | 0.072776 | 0.98747 | -0.21591 | 0.98725 | -0.21424 | 33.0801
100 | 2.2738 | 1.0121 | -2.2733 | -1.0135 | 0.00046233 | -0.0013838 | 0.072776 | 0.072794 | 0.072794 | 0.98725 | -0.21424 | 0.98706 | -0.2128 | 33.0884
101 | 1.775 | 0.77966 | -1.7743 | -0.7832 | 0.0006924 | -0.0035434 | 0.056698 | 0.056742 | 0.056742 | 0.98706 | -0.2128 | 0.98669 | -0.21011 | 25.7919
102 | -0.22835 | -0.1106 | 0.22836 | 0.1105 | 9.07e-06 | -0.0001014 | 0.0074287 | 0.0074274 | 0.0074287 | 0.98597 | -0.20534 | 0.98601 | -0.20508 | 3.5375
103 | 0.4687 | 0.21808 | -0.46867 | -0.22064 | 3.3812e-05 | -0.0025581 | 0.015124 | 0.015156 | 0.015156 | 0.98669 | -0.21011 | 0.98663 | -0.20952 | 6.8892
104 | 0.3385 | 0.15779 | -0.33846 | -0.16359 | 4.0107e-05 | -0.0057965 | 0.010927 | 0.011 | 0.011 | 0.98663 | -0.20952 | 0.98652 | -0.20854 | 5.0001
105 | 0.13017 | 0.062849 | -0.13016 | -0.063039 | 5.3075e-06 | -0.0001901 | 0.0042292 | 0.0042317 | 0.0042317 | 0.98663 | -0.20952 | 0.98658 | -0.2098 | 2.0151
106 | 0.21369 | 0.10316 | -0.21369 | -0.1035 | 9.2424e-07 | -0.00033318 | 0.0069436 | 0.0069478 | 0.0069478 | 0.98652 | -0.20854 | 0.98651 | -0.2085 | 3.1581
107 | 0.085887 | 0.034444 | -0.085885 | -0.037155 | 1.1181e-06 | -0.0027112 | 0.0026859 | 0.0027162 | 0.0027162 | 0.99455 | -0.083165 | 0.99454 | -0.083088 | 1.2346
108 | 0.08209 | 0.03878 | -0.082089 | -0.039758 | 3.8545e-07 | -0.00097727 | 0.0026352 | 0.0026475 | 0.0026475 | 0.99455 | -0.083165 | 0.99454 | -0.083125 | 1.2034
109 | 0.085885 | 0.037155 | -0.085884 | -0.041595 | 1.888e-06 | -0.00444 | 0.0027162 | 0.0027699 | 0.0027699 | 0.99454 | -0.083088 | 0.99452 | -0.08292 | 1.2591

## res_trafo
| p_hv_mw | q_hv_mvar | p_lv_mw | q_lv_mvar | pl_mw | ql_mvar | i_hv_ka | i_lv_ka | vm_hv_pu | va_hv_degree | vm_lv_pu | va_lv_degree | loading_percent
0 | 2.6518e-14 | 1.7507e-14 | 0.013999 | 0.0105 | 0.013999 | 0.0105 | 1.6678e-16 | 0.00050517 | 0.99997 | 149.9981 | 1 | 0 | 0.069998

## res_ext_grid
| p_mw | q_mvar
0 | 12.9734 | 5.8327

## res_load
| p_mw | q_mvar
0 | 0.15287 | 0.074038
1 | 0.17858 | 0.086491
2 | 0.21499 | 0.10412
3 | 0.25604 | 0.124
4 | 0.12751 | 0.061758
5 | 0.3864 | 0.18714
6 | 0.079628 | 0.038566
7 | 0.09303 | 0.045057
8 | 0.29027 | 0.14058
9 | 0.17913 | 0.086756
10 | 0.28922 | 0.14007
11 | 0.2707 | 0.13111
12 | 0.073026 | 0.035368
13 | 0.35823 | 0.1735
14 | 0.14673 | 0.071065
15 | 0.59768 | 0.28947
16 | 0.38578 | 0.18684
17 | 0.069154 | 0.033493
18 | 0.18482 | 0.089511
19 | 0.16428 | 0.079567
20 | 0.1034 | 0.050078
21 | 0.1268 | 0.06141
22 | 0.34852 | 0.16879
23 | 0.28891 | 0.13993
24 | 0.087216 | 0.04224
25 | 0.14251 | 0.069022
26 | 0.35716 | 0.17298
27 | 0.27496 | 0.13317
28 | 0.13373 | 0.064767
29 | 0.41659 | 0.20176
30 | 0.19659 | 0.095214
31 | 0.23702 | 0.1148
32 | 0.25567 | 0.12383
33 | 0.36281 | 0.17572
34 | 0.2448 | 0.11856
35 | 0.2757 | 0.13353
36 | 0.27327 | 0.13235
37 | 0.26672 | 0.12918
38 | 0.16409 | 0.079473
39 | 0.15489 | 0.075016
40 | 0.37418 | 0.18122
41 | 0.16142 | 0.078177
42 | 0.38489 | 0.18641
43 | 0.34087 | 0.16509
44 | 0.14715 | 0.071266
45 | 0.37126 | 0.17981
46 | 0.25212 | 0.12211
47 | 0.13912 | 0.067377
48 | 0.11447 | 0.05544
49 | 0.22835 | 0.1106
50 | 0.13016 | 0.063039
51 | 0.12477 | 0.060428
52 | 0.49737 | 0.24089
53 | 0.082089 | 0.039758
54 | 0.085884 | 0.041595
55 | 0.21369 | 0.1035

## dtypes
| element | column | dtype
0 | bus | name | object
1 | bus | vn_kv | float64
2 | bus | type | object
3 | bus | zone | object
4 | bus | in_service | bool
5 | load | name | object
6 | load | bus | uint32
7 | load | p_mw | float64
8 | load | q_mvar | float64
9 | load | const_z_percent | float64
10 | load | const_i_percent | float64
11 | load | sn_mva | float64
12 | load | scaling | float64
13 | load | in_service | bool
14 | load | type | object
15 | ext_grid | name | object
16 | ext_grid | bus | uint32
17 | ext_grid | vm_pu | float64
18 | ext_grid | va_degree | float64
19 | ext_grid | slack_weight | float64
20 | ext_grid | in_service | bool
21 | line | name | object
22 | line | std_type | object
23 | line | from_bus | uint32
24 | line | to_bus | uint32
25 | line | length_km | float64
26 | line | r_ohm_per_km | float64
27 | line | x_ohm_per_km | float64
28 | line | c_nf_per_km | float64
29 | line | g_us_per_km | float64
30 | line | max_i_ka | float64
31 | line | df | float64
32 | line | parallel | uint32
33 | line | type | object
34 | line | in_service | bool
35 | trafo | name | object
36 | trafo | std_type | object
37 | trafo | hv_bus | uint32
38 | trafo | lv_bus | uint32
39 | trafo | sn_mva | float64
40 | trafo | vn_hv_kv | float64
41 | trafo | vn_lv_kv | float64
42 | trafo | vk_percent | float64
43 | trafo | vkr_percent | float64
44 | trafo | pfe_kw | float64
45 | trafo | i0_percent | float64
46 | trafo | shift_degree | float64
47 | trafo | tap_side | object
48 | trafo | tap_neutral | int32
49 | trafo | tap_min | int32
50 | trafo | tap_max | int32
51 | trafo | tap_step_percent | float64
52 | trafo | tap_step_degree | float64
53 | trafo | tap_pos | int32
54 | trafo | tap_phase_shifter | bool
55 | trafo | parallel | uint32
56 | trafo | df | float64
57 | trafo | in_service | bool
58 | bus_geodata | x | float64
59 | bus_geodata | y | float64
60 | bus_geodata | coords | object
61 | res_bus | vm_pu | float64
62 | res_bus | va_degree | float64
63 | res_bus | p_mw | float64
64 | res_bus | q_mvar | float64
65 | res_line | p_from_mw | float64
66 | res_line | q_from_mvar | float64
67 | res_line | p_to_mw | float64
68 | res_line | q_to_mvar | float64
69 | res_line | pl_mw | float64
70 | res_line | ql_mvar | float64
71 | res_line | i_from_ka | float64
72 | res_line | i_to_ka | float64
73 | res_line | i_ka | float64
74 | res_line | vm_from_pu | float64
75 | res_line | va_from_degree | float64
76 | res_line | vm_to_pu | float64
77 | res_line | va_to_degree | float64
78 | res_line | loading_percent | float64
79 | res_trafo | p_hv_mw | float64
80 | res_trafo | q_hv_mvar | float64
81 | res_trafo | p_lv_mw | float64
82 | res_trafo | q_lv_mvar | float64
83 | res_trafo | pl_mw | float64
84 | res_trafo | ql_mvar | float64
85 | res_trafo | i_hv_ka | float64
86 | res_trafo | i_lv_ka | float64
87 | res_trafo | vm_hv_pu | float64
88 | res_trafo | va_hv_degree | float64
89 | res_trafo | vm_lv_pu | float64
90 | res_trafo | va_lv_degree | float64
91 | res_trafo | loading_percent | float64
92 | res_ext_grid | p_mw | float64
93 | res_ext_grid | q_mvar | float64
94 | res_load | p_mw | float64
95 | res_load | q_mvar | float64

## parameters
| version | format_version | converged | OPF_converged | name | f_hz | sn_mva
0 | 2.14.6 | 2.14.0 | TRUE | FALSE |  | 50 | 1