## bus
| name | vn_kv | type | zone | in_service
0 | bus_MV_320_1_node_4 | 20 | n |  | TRUE
1 | bus_MV_320_1_node_5 | 20 | n |  | TRUE
2 | bus_MV_320_1_node_52 | 20 | n |  | TRUE
3 | bus_MV_320_1_node_38 | 20 | n |  | TRUE
4 | bus_MV_320_1_node_45 | 20 | n |  | TRUE
5 | bus_MV_320_1_node_42 | 20 | n |  | TRUE
6 | bus_MV_320_1_node_39 | 20 | n |  | TRUE
7 | bus_MV_320_1_node_40 | 20 | n |  | TRUE
8 | bus_MV_320_1_node_41 | 20 | n |  | TRUE
9 | bus_MV_320_1_node_43 | 20 | n |  | TRUE
10 | bus_MV_320_1_node_44 | 20 | n |  | TRUE
11 | bus_MV_320_1_node_209 | 20 | n |  | TRUE
12 | bus_MV_320_1_node_184 | 20 | n |  | TRUE
13 | bus_MV_320_1_node_183 | 20 | n |  | TRUE
14 | bus_MV_320_1_node_46 | 20 | n |  | TRUE
15 | bus_MV_320_1_node_47 | 20 | n |  | TRUE
16 | bus_MV_320_1_node_51 | 20 | n |  | TRUE
17 | bus_MV_320_1_node_215 | 20 | n |  | TRUE
18 | bus_MV_320_1_node_53 | 20 | n |  | TRUE
19 | bus_MV_320_1_node_55 | 20 | n |  | TRUE
20 | bus_MV_320_1_node_57 | 20 | n |  | TRUE
21 | bus_MV_320_1_node_59 | 20 | n |  | TRUE
22 | bus_MV_320_1_node_60 | 20 | n |  | TRUE
23 | bus_MV_320_1_node_72 | 20 | n |  | TRUE
24 | bus_MV_320_1_node_61 | 20 | n |  | TRUE
25 | bus_MV_320_1_node_69 | 20 | n |  | TRUE
26 | bus_MV_320_1_node_71 | 20 | n |  | TRUE
27 | bus_MV_320_1_node_68 | 20 | n |  | TRUE
28 | bus_MV_320_1_node_136 | 20 | n |  | TRUE
29 | bus_MV_320_1_node_124 | 20 | n |  | TRUE
30 | bus_MV_320_1_node_125 | 20 | n |  | TRUE
31 | bus_MV_320_1_node_126 | 20 | n |  | TRUE
32 | bus_MV_320_1_node_127 | 20 | n |  | TRUE
33 | bus_MV_320_1_node_204 | 20 | n |  | TRUE
34 | bus_MV_320_1_node_205 | 20 | n |  | TRUE
35 | bus_MV_320_1_node_203 | 20 | n |  | TRUE
36 | bus_MV_320_1_node_130 | 20 | n |  | TRUE
37 | bus_MV_320_1_node_162 | 20 | n |  | TRUE
38 | bus_MV_320_1_node_128 | 20 | n |  | TRUE
39 | bus_MV_320_1_node_135 | 20 | n |  | TRUE
40 | bus_MV_320_1_node_131 | 20 | n |  | TRUE
41 | bus_MV_320_1_node_132 | 20 | n |  | TRUE
42 | bus_MV_320_1_node_138 | 20 | n |  | TRUE
43 | bus_MV_320_1_node_149 | 20 | n |  | TRUE
44 | bus_MV_320_1_node_133 | 20 | n |  | TRUE
45 | bus_MV_320_1_node_134 | 20 | n |  | TRUE
46 | bus_MV_320_1_node_166 | 20 | n |  | TRUE
47 | bus_MV_320_1_node_174 | 20 | n |  | TRUE
48 | bus_MV_320_1_node_142 | 20 | n |  | TRUE
49 | bus_MV_320_1_node_139 | 20 | n |  | TRUE
50 | bus_MV_320_1_node_137 | 20 | n |  | TRUE
51 | bus_MV_320_1_node_140 | 20 | n |  | TRUE
52 | bus_MV_320_1_node_141 | 20 | n |  | TRUE
53 | bus_MV_320_1_node_144 | 20 | n |  | TRUE
54 | bus_MV_320_1_node_147 | 20 | n |  | TRUE
55 | bus_MV_320_1_node_179 | 20 | n |  | TRUE
56 | bus_MV_320_1_node_143 | 20 | n |  | TRUE
57 | bus_MV_320_1_node_176 | 20 | n |  | TRUE
58 | bus_MV_320_1_node_145 | 20 | n |  | TRUE
59 | bus_MV_320_1_node_157 | 20 | n |  | TRUE
60 | bus_MV_320_1_node_177 | 20 | n |  | TRUE
61 | bus_MV_320_1_node_146 | 20 | n |  | TRUE
62 | bus_MV_320_1_node_150 | 20 | n |  | TRUE
63 | bus_MV_320_1_node_151 | 20 | n |  | TRUE
64 | bus_MV_320_1_node_182 | 20 | n |  | TRUE
65 | bus_MV_320_1_node_152 | 20 | n |  | TRUE
66 | bus_MV_320_1_node_154 | 20 | n |  | TRUE
67 | bus_MV_320_1_node_155 | 20 | n |  | TRUE
68 | bus_MV_320_1_node_156 | 20 | n |  | TRUE
69 | bus_MV_320_1_node_181 | 20 | n |  | TRUE
70 | bus_MV_320_1_node_158 | 20 | n |  | TRUE
71 | bus_MV_320_1_node_178 | 20 | n |  | TRUE
72 | bus_MV_320_1_node_172 | 20 | n |  | TRUE
73 | bus_MV_320_1_node_173 | 20 | n |  | TRUE
74 | bus_MV_320_1_node_159 | 20 | n |  | TRUE
75 | bus_MV_320_1_node_160 | 20 | n |  | TRUE
76 | bus_MV_320_1_node_186 | 20 | n |  | TRUE
77 | bus_MV_320_1_node_161 | 20 | n |  | TRUE
78 | bus_MV_320_1_node_163 | 20 | n |  | TRUE
79 | bus_MV_320_1_node_164 | 20 | n |  | TRUE
80 | bus_MV_320_1_node_165 | 20 | n |  | TRUE
81 | bus_MV_320_1_node_167 | 20 | n |  | TRUE
82 | bus_MV_320_1_node_169 | 20 | n |  | TRUE
83 | bus_MV_320_1_node_170 | 20 | n |  | TRUE
84 | bus_MV_320_1_node_168 | 20 | n |  | TRUE
85 | bus_MV_320_1_node_171 | 20 | n |  | TRUE
86 | bus_MV_320_1_node_175 | 20 | n |  | TRUE
87 | bus_MV_320_1_node_210 | 20 | n |  | TRUE
88 | bus_MV_320_1_node_185 | 20 | n |  | TRUE
89 | bus_MV_320_1_node_202 | 20 | n |  | TRUE
90 | bus_MV_320_1_node_206 | 20 | n |  | TRUE
91 | bus_HV_320_1_node_205 | 110 | n |  | TRUE

## load
| name | bus | p_mw | q_mvar | const_z_percent | const_i_percent | sn_mva | scaling | in_service | type
0 | MV_320_1_load_4 | 0 | 0.060394 | 0.02925 | 0 | 0 |  | 1 | TRUE | wye
1 | MV_320_1_load_52 | 2 | 0.093425 | 0.045248 | 0 | 0 |  | 1 | TRUE | wye
2 | MV_320_1_load_45 | 4 | 0.10468 | 0.050698 | 0 | 0 |  | 1 | TRUE | wye
3 | MV_320_1_load_39 | 6 | 0.23997 | 0.11622 | 0 | 0 |  | 1 | TRUE | wye
4 | MV_320_1_load_44 | 10 | 0.16023 | 0.077602 | 0 | 0 |  | 1 | TRUE | wye
5 | MV_320_1_load_209 | 11 | 0.27294 | 0.13219 | 0 | 0 |  | 1 | TRUE | wye
6 | MV_320_1_load_184 | 12 | 0.10196 | 0.049382 | 0 | 0 |  | 1 | TRUE | wye
7 | MV_320_1_load_183 | 13 | 0.11424 | 0.055331 | 0 | 0 |  | 1 | TRUE | wye
8 | MV_320_1_load_51 | 16 | 0.30133 | 0.14594 | 0 | 0 |  | 1 | TRUE | wye
9 | MV_320_1_load_215 | 17 | 0.37438 | 0.18132 | 0 | 0 |  | 1 | TRUE | wye
10 | MV_320_1_load_53 | 18 | 0.30349 | 0.14699 | 0 | 0 |  | 1 | TRUE | wye
11 | MV_320_1_load_72 | 23 | 0.30528 | 0.14785 | 0 | 0 |  | 1 | TRUE | wye
12 | MV_320_1_load_61 | 24 | 0.22114 | 0.1071 | 0 | 0 |  | 1 | TRUE | wye
13 | MV_320_1_load_71 | 26 | 0.25552 | 0.12375 | 0 | 0 |  | 1 | TRUE | wye
14 | MV_320_1_load_68 | 27 | 0.3713 | 0.17983 | 0 | 0 |  | 1 | TRUE | wye
15 | MV_320_1_load_136 | 28 | 0.076629 | 0.037113 | 0 | 0 |  | 1 | TRUE | wye
16 | MV_320_1_load_124 | 29 | 0.10533 | 0.051014 | 0 | 0 |  | 1 | TRUE | wye
17 | MV_320_1_load_204 | 33 | 0.38561 | 0.18676 | 0 | 0 |  | 1 | TRUE | wye
18 | MV_320_1_load_205 | 34 | 1.0937 | 0.52972 | 0 | 0 |  | 1 | TRUE | wye
19 | MV_320_1_load_203 | 35 | 1.0351 | 0.50132 | 0 | 0 |  | 1 | TRUE | wye
20 | MV_320_1_load_162 | 37 | 0.13833 | 0.066998 | 0 | 0 |  | 1 | TRUE | wye
21 | MV_320_1_load_128 | 38 | 0.059167 | 0.028656 | 0 | 0 |  | 1 | TRUE | wye
22 | MV_320_1_load_149 | 43 | 0.10159 | 0.049204 | 0 | 0 |  | 1 | TRUE | wye
23 | MV_320_1_load_166 | 46 | 0.06624 | 0.032081 | 0 | 0 |  | 1 | TRUE | wye
24 | MV_320_1_load_174 | 47 | 0.081624 | 0.039532 | 0 | 0 |  | 1 | TRUE | wye
25 | MV_320_1_load_142 | 48 | 0.075114 | 0.036379 | 0 | 0 |  | 1 | TRUE | wye
26 | MV_320_1_load_137 | 50 | 0.10529 | 0.050994 | 0 | 0 |  | 1 | TRUE | wye
27 | MV_320_1_load_140 | 51 | 0.077529 | 0.037549 | 0 | 0 |  | 1 | TRUE | wye
28 | MV_320_1_load_179 | 55 | 0.15358 | 0.074384 | 0 | 0 |  | 1 | TRUE | wye
29 | MV_320_1_load_177 | 60 | 0.091219 | 0.044179 | 0 | 0 |  | 1 | TRUE | wye
30 | MV_320_1_load_146 | 61 | 0.085317 | 0.041321 | 0 | 0 |  | 1 | TRUE | wye
31 | MV_320_1_load_182 | 64 | 0.10813 | 0.052368 | 0 | 0 |  | 1 | TRUE | wye
32 | MV_320_1_load_152 | 65 | 0.16239 | 0.078647 | 0 | 0 |  | 1 | TRUE | wye
33 | MV_320_1_load_154 | 66 | 0.11551 | 0.055943 | 0 | 0 |  | 1 | TRUE | wye
34 | MV_320_1_load_178 | 71 | 0.11585 | 0.056108 | 0 | 0 |  | 1 | TRUE | wye
35 | MV_320_1_load_172 | 72 | 0.087278 | 0.042271 | 0 | 0 |  | 1 | TRUE | wye
36 | MV_320_1_load_173 | 73 | 0.1034 | 0.05008 | 0 | 0 |  | 1 | TRUE | wye
37 | MV_320_1_load_159 | 74 | 0.10819 | 0.0524 | 0 | 0 |  | 1 | TRUE | wye
38 | MV_320_1_load_161 | 77 | 0.13062 | 0.063262 | 0 | 0 |  | 1 | TRUE | wye
39 | MV_320_1_load_165 | 80 | 0.12297 | 0.059558 | 0 | 0 |  | 1 | TRUE | wye
40 | MV_320_1_load_167 | 81 | 0.12887 | 0.062413 | 0 | 0 |  | 1 | TRUE | wye
41 | MV_320_1_load_169 | 82 | 0.16788 | 0.081306 | 0 | 0 |  | 1 | TRUE | wye
42 | MV_320_1_load_168 | 84 | 0.07634 | 0.036973 | 0 | 0 |  | 1 | TRUE | wye
43 | MV_320_1_load_175 | 86 | 0.094 | 0.045526 | 0 | 0 |  | 1 | TRUE | wye
44 | MV_320_1_load_210 | 87 | 0.14083 | 0.068205 | 0 | 0 |  | 1 | TRUE | wye
45 | MV_320_1_load_202 | 89 | 0.17519 | 0.08485 | 0 | 0 |  | 1 | TRUE | wye
46 | MV_320_1_load_206 | 90 | 0.12813 | 0.062059 | 0 | 0 |  | 1 | TRUE | wye

## ext_grid
| name | bus | vm_pu | va_degree | slack_weight | in_service
0 |  | 34 | 1 | 0 | 1 | TRUE

## line
| name | std_type | from_bus | to_bus | length_km | r_ohm_per_km | x_ohm_per_km | c_nf_per_km | g_us_per_km | max_i_ka | df | parallel | type | in_service
0 | MV_320_1_line_0 |  | 0 | 1 | 0.16809 | 0.445 | 0.132 | 190 | 0 | 0.22 | 1 | 1 | cs | TRUE
1 | MV_320_1_line_1 |  | 1 | 2 | 3.8654 | 0.5939 | 0.372 | 9.5 | 0 | 0.21 | 1 | 1 | ol | TRUE
2 | MV_320_1_line_2 |  | 2 | 17 | 0.75649 | 0.5939 | 0.372 | 9.5 | 0 | 0.21 | 1 | 1 | ol | TRUE
3 | MV_320_1_line_3 |  | 3 | 4 | 0.054258 | 0.5939 | 0.372 | 9.5 | 0 | 0.21 | 1 | 1 | ol | TRUE
4 | MV_320_1_line_4 |  | 3 | 5 | 0.15379 | 0.5939 | 0.372 | 9.5 | 0 | 0.21 | 1 | 1 | ol | TRUE
5 | MV_320_1_line_5 |  | 4 | 14 | 0.081623 | 0.445 | 0.132 | 190 | 0 | 0.22 | 1 | 1 | cs | TRUE
6 | MV_320_1_line_6 |  | 5 | 9 | 0.38866 | 0.445 | 0.132 | 190 | 0 | 0.22 | 1 | 1 | cs | TRUE
7 | MV_320_1_line_7 |  | 5 | 11 | 0.026969 | 0.5939 | 0.372 | 9.5 | 0 | 0.21 | 1 | 1 | ol | TRUE
8 | MV_320_1_line_8 |  | 6 | 7 | 0.084703 | 0.5939 | 0.372 | 9.5 | 0 | 0.21 | 1 | 1 | ol | TRUE
9 | MV_320_1_line_9 |  | 7 | 8 | 0.091289 | 0.445 | 0.132 | 190 | 0 | 0.22 | 1 | 1 | cs | TRUE
10 | MV_320_1_line_10 |  | 7 | 9 | 0.20286 | 0.445 | 0.132 | 190 | 0 | 0.22 | 1 | 1 | cs | TRUE
11 | MV_320_1_line_11 |  | 8 | 10 | 0.086317 | 0.445 | 0.132 | 190 | 0 | 0.22 | 1 | 1 | cs | TRUE
12 | MV_320_1_line_12 |  | 9 | 12 | 0.10377 | 0.445 | 0.132 | 190 | 0 | 0.22 | 1 | 1 | cs | TRUE
13 | MV_320_1_line_13 |  | 10 | 13 | 0.017173 | 0.445 | 0.132 | 190 | 0 | 0.22 | 1 | 1 | cs | TRUE
14 | MV_320_1_line_14 |  | 12 | 88 | 0.057515 | 0.445 | 0.132 | 190 | 0 | 0.22 | 1 | 1 | cs | TRUE
15 | MV_320_1_line_15 |  | 14 | 15 | 0.36605 | 0.445 | 0.132 | 190 | 0 | 0.22 | 1 | 1 | cs | TRUE
16 | MV_320_1_line_16 |  | 15 | 16 | 0.012111 | 0.445 | 0.132 | 190 | 0 | 0.22 | 1 | 1 | cs | TRUE
17 | MV_320_1_line_17 |  | 17 | 76 | 0.12709 | 0.5939 | 0.372 | 9.5 | 0 | 0.21 | 1 | 1 | ol | TRUE
18 | MV_320_1_line_18 |  | 18 | 19 | 0.022229 | 0.445 | 0.132 | 190 | 0 | 0.22 | 1 | 1 | cs | TRUE
19 | MV_320_1_line_19 |  | 18 | 20 | 0.14753 | 0.5939 | 0.372 | 9.5 | 0 | 0.21 | 1 | 1 | ol | TRUE
20 | MV_320_1_line_20 |  | 19 | 21 | 0.37226 | 0.445 | 0.132 | 190 | 0 | 0.22 | 1 | 1 | cs | TRUE
21 | MV_320_1_line_21 |  | 19 | 22 | 0.46192 | 0.445 | 0.132 | 190 | 0 | 0.22 | 1 | 1 | cs | TRUE
22 | MV_320_1_line_22 |  | 20 | 23 | 0.090012 | 0.445 | 0.132 | 190 | 0 | 0.22 | 1 | 1 | cs | TRUE
23 | MV_320_1_line_23 |  | 21 | 24 | 0.12461 | 0.445 | 0.132 | 190 | 0 | 0.22 | 1 | 1 | cs | TRUE
24 | MV_320_1_line_24 |  | 22 | 25 | 0.30673 | 0.5939 | 0.372 | 9.5 | 0 | 0.21 | 1 | 1 | ol | TRUE
25 | MV_320_1_line_25 |  | 22 | 26 | 0.12082 | 0.5939 | 0.372 | 9.5 | 0 | 0.21 | 1 | 1 | ol | TRUE
26 | MV_320_1_line_26 |  | 25 | 28 | 1.9281 | 0.5939 | 0.372 | 9.5 | 0 | 0.21 | 1 | 1 | ol | TRUE
27 | MV_320_1_line_27 |  | 25 | 27 | 0.12641 | 0.5939 | 0.372 | 9.5 | 0 | 0.21 | 1 | 1 | ol | TRUE
28 | MV_320_1_line_28 |  | 28 | 44 | 0.035686 | 0.445 | 0.132 | 190 | 0 | 0.22 | 1 | 1 | cs | TRUE
29 | MV_320_1_line_29 |  | 29 | 30 | 0.032247 | 0.445 | 0.132 | 190 | 0 | 0.22 | 1 | 1 | cs | TRUE
30 | MV_320_1_line_30 |  | 30 | 31 | 1.0298 | 0.103 | 0.058 | 500 | 0 | 0.638 | 1 | 1 | cs | TRUE
31 | MV_320_1_line_31 |  | 30 | 32 | 0.37082 | 0.103 | 0.058 | 500 | 0 | 0.638 | 1 | 1 | cs | TRUE
32 | MV_320_1_line_32 |  | 31 | 33 | 0.012865 | 0.445 | 0.132 | 190 | 0 | 0.22 | 1 | 1 | cs | TRUE
33 | MV_320_1_line_33 |  | 31 | 34 | 0.031094 | 0.103 | 0.058 | 500 | 0 | 0.638 | 1 | 1 | cs | TRUE
34 | MV_320_1_line_34 |  | 31 | 35 | 0.041112 | 0.445 | 0.132 | 190 | 0 | 0.22 | 1 | 1 | cs | TRUE
35 | MV_320_1_line_35 |  | 32 | 36 | 0.16577 | 0.103 | 0.058 | 500 | 0 | 0.638 | 1 | 1 | cs | TRUE
36 | MV_320_1_line_36 |  | 32 | 37 | 0.098549 | 0.445 | 0.132 | 190 | 0 | 0.22 | 1 | 1 | cs | TRUE
37 | MV_320_1_line_37 |  | 33 | 90 | 0.013414 | 0.445 | 0.132 | 190 | 0 | 0.22 | 1 | 1 | cs | TRUE
38 | MV_320_1_line_38 |  | 35 | 89 | 0.033281 | 0.445 | 0.132 | 190 | 0 | 0.22 | 1 | 1 | cs | TRUE
39 | MV_320_1_line_39 |  | 36 | 39 | 0.19703 | 0.161 | 0.117 | 273 | 0 | 0.362 | 1 | 1 | cs | TRUE
40 | MV_320_1_line_40 |  | 36 | 38 | 0.037692 | 0.445 | 0.132 | 190 | 0 | 0.22 | 1 | 1 | cs | TRUE
41 | MV_320_1_line_41 |  | 39 | 48 | 0.010403 | 0.445 | 0.132 | 190 | 0 | 0.22 | 1 | 1 | cs | TRUE
42 | MV_320_1_line_42 |  | 39 | 49 | 0.17179 | 0.5939 | 0.372 | 9.5 | 0 | 0.21 | 1 | 1 | ol | TRUE
43 | MV_320_1_line_43 |  | 40 | 41 | 0.18948 | 0.445 | 0.132 | 190 | 0 | 0.22 | 1 | 1 | cs | TRUE
44 | MV_320_1_line_44 |  | 40 | 42 | 0.048322 | 0.5939 | 0.372 | 9.5 | 0 | 0.21 | 1 | 1 | ol | TRUE
45 | MV_320_1_line_45 |  | 41 | 43 | 0.11596 | 0.5939 | 0.372 | 9.5 | 0 | 0.21 | 1 | 1 | ol | TRUE
46 | MV_320_1_line_46 |  | 42 | 51 | 0.02429 | 0.445 | 0.132 | 190 | 0 | 0.22 | 1 | 1 | cs | TRUE
47 | MV_320_1_line_47 |  | 42 | 50 | 0.053619 | 0.445 | 0.132 | 190 | 0 | 0.22 | 1 | 1 | cs | TRUE
48 | MV_320_1_line_48 |  | 43 | 62 | 0.063148 | 0.445 | 0.132 | 190 | 0 | 0.22 | 1 | 1 | cs | TRUE
49 | MV_320_1_line_49 |  | 44 | 45 | 0.73149 | 0.445 | 0.132 | 190 | 0 | 0.22 | 1 | 1 | cs | TRUE
50 | MV_320_1_line_50 |  | 45 | 46 | 0.099909 | 0.445 | 0.132 | 190 | 0 | 0.22 | 1 | 1 | cs | TRUE
51 | MV_320_1_line_51 |  | 45 | 47 | 0.73414 | 0.5939 | 0.372 | 9.5 | 0 | 0.21 | 1 | 1 | ol | TRUE
52 | MV_320_1_line_52 |  | 47 | 73 | 0.12665 | 0.5939 | 0.372 | 9.5 | 0 | 0.21 | 1 | 1 | ol | TRUE
53 | MV_320_1_line_53 |  | 48 | 56 | 0.034668 | 0.445 | 0.132 | 190 | 0 | 0.22 | 1 | 1 | cs | TRUE
54 | MV_320_1_line_54 |  | 49 | 52 | 0.16298 | 0.445 | 0.132 | 190 | 0 | 0.22 | 1 | 1 | cs | TRUE
55 | MV_320_1_line_55 |  | 49 | 50 | 0.10526 | 0.445 | 0.132 | 190 | 0 | 0.22 | 1 | 1 | cs | TRUE
56 | MV_320_1_line_56 |  | 51 | 53 | 0.051725 | 0.445 | 0.132 | 190 | 0 | 0.22 | 1 | 1 | cs | TRUE
57 | MV_320_1_line_57 |  | 52 | 54 | 0.20029 | 0.5939 | 0.372 | 9.5 | 0 | 0.21 | 1 | 1 | ol | TRUE
58 | MV_320_1_line_58 |  | 52 | 55 | 0.13609 | 0.5939 | 0.372 | 9.5 | 0 | 0.21 | 1 | 1 | ol | TRUE
59 | MV_320_1_line_59 |  | 53 | 58 | 0.16799 | 0.445 | 0.132 | 190 | 0 | 0.22 | 1 | 1 | cs | TRUE
60 | MV_320_1_line_60 |  | 54 | 61 | 0.093237 | 0.445 | 0.132 | 190 | 0 | 0.22 | 1 | 1 | cs | TRUE
61 | MV_320_1_line_61 |  | 56 | 57 | 0.053485 | 0.445 | 0.132 | 190 | 0 | 0.22 | 1 | 1 | cs | TRUE
62 | MV_320_1_line_62 |  | 57 | 80 | 0.069588 | 0.445 | 0.132 | 190 | 0 | 0.22 | 1 | 1 | cs | TRUE
63 | MV_320_1_line_63 |  | 57 | 86 | 0.050987 | 0.5939 | 0.372 | 9.5 | 0 | 0.21 | 1 | 1 | ol | TRUE
64 | MV_320_1_line_64 |  | 58 | 59 | 0.065797 | 0.445 | 0.132 | 190 | 0 | 0.22 | 1 | 1 | cs | TRUE
65 | MV_320_1_line_65 |  | 58 | 60 | 0.008855 | 0.445 | 0.132 | 190 | 0 | 0.22 | 1 | 1 | cs | TRUE
66 | MV_320_1_line_66 |  | 59 | 71 | 0.003353 | 0.445 | 0.132 | 190 | 0 | 0.22 | 1 | 1 | cs | TRUE
67 | MV_320_1_line_67 |  | 59 | 72 | 0.17264 | 0.5939 | 0.372 | 9.5 | 0 | 0.21 | 1 | 1 | ol | TRUE
68 | MV_320_1_line_68 |  | 59 | 67 | 0.18934 | 0.445 | 0.132 | 190 | 0 | 0.22 | 1 | 1 | cs | TRUE
69 | MV_320_1_line_69 |  | 62 | 63 | 0.078309 | 0.445 | 0.132 | 190 | 0 | 0.22 | 1 | 1 | cs | TRUE
70 | MV_320_1_line_70 |  | 63 | 64 | 0.077949 | 0.445 | 0.132 | 190 | 0 | 0.22 | 1 | 1 | cs | TRUE
71 | MV_320_1_line_71 |  | 65 | 66 | 0.23631 | 0.5939 | 0.372 | 9.5 | 0 | 0.21 | 1 | 1 | ol | TRUE
72 | MV_320_1_line_72 |  | 66 | 67 | 0.091863 | 0.445 | 0.132 | 190 | 0 | 0.22 | 1 | 1 | cs | TRUE
73 | MV_320_1_line_73 |  | 66 | 68 | 0.10377 | 0.445 | 0.132 | 190 | 0 | 0.22 | 1 | 1 | cs | TRUE
74 | MV_320_1_line_74 |  | 66 | 69 | 0.29819 | 0.5939 | 0.372 | 9.5 | 0 | 0.21 | 1 | 1 | ol | TRUE
75 | MV_320_1_line_75 |  | 68 | 70 | 0.03986 | 0.445 | 0.132 | 190 | 0 | 0.22 | 1 | 1 | cs | TRUE
76 | MV_320_1_line_76 |  | 69 | 87 | 0.041457 | 0.445 | 0.132 | 190 | 0 | 0.22 | 1 | 1 | cs | TRUE
77 | MV_320_1_line_77 |  | 70 | 73 | 0.032944 | 0.445 | 0.132 | 190 | 0 | 0.22 | 1 | 1 | cs | TRUE
78 | MV_320_1_line_78 |  | 72 | 85 | 0.069087 | 0.445 | 0.132 | 190 | 0 | 0.22 | 1 | 1 | cs | TRUE
79 | MV_320_1_line_79 |  | 73 | 83 | 0.009921 | 0.445 | 0.132 | 190 | 0 | 0.22 | 1 | 1 | cs | TRUE
80 | MV_320_1_line_80 |  | 74 | 75 | 0.11731 | 0.445 | 0.132 | 190 | 0 | 0.22 | 1 | 1 | cs | TRUE
81 | MV_320_1_line_81 |  | 74 | 76 | 1.232 | 0.5939 | 0.372 | 9.5 | 0 | 0.21 | 1 | 1 | ol | TRUE
82 | MV_320_1_line_82 |  | 75 | 77 | 0.019658 | 0.445 | 0.132 | 190 | 0 | 0.22 | 1 | 1 | cs | TRUE
83 | MV_320_1_line_83 |  | 77 | 78 | 0.015193 | 0.445 | 0.132 | 190 | 0 | 0.22 | 1 | 1 | cs | TRUE
84 | MV_320_1_line_84 |  | 78 | 79 | 0.090976 | 0.445 | 0.132 | 190 | 0 | 0.22 | 1 | 1 | cs | TRUE
85 | MV_320_1_line_85 |  | 79 | 80 | 0.065616 | 0.445 | 0.132 | 190 | 0 | 0.22 | 1 | 1 | cs | TRUE
86 | MV_320_1_line_86 |  | 81 | 82 | 0.027635 | 0.445 | 0.132 | 190 | 0 | 0.22 | 1 | 1 | cs | TRUE
87 | MV_320_1_line_87 |  | 81 | 83 | 0.030456 | 0.445 | 0.132 | 190 | 0 | 0.22 | 1 | 1 | cs | TRUE
88 | MV_320_1_line_88 |  | 84 | 85 | 0.036442 | 0.445 | 0.132 | 190 | 0 | 0.22 | 1 | 1 | cs | TRUE
89 | MV_320_1_line_89 |  | 88 | 89 | 0.76962 | 0.5939 | 0.372 | 9.5 | 0 | 0.21 | 1 | 1 | ol | TRUE

## trafo
| name | std_type | hv_bus | lv_bus | sn_mva | vn_hv_kv | vn_lv_kv | vk_percent | vkr_percent | pfe_kw | i0_percent | shift_degree | tap_side | tap_neutral | tap_min | tap_max | tap_step_percent | tap_step_degree | tap_pos | tap_phase_shifter | parallel | df | in_service
0 | MV_320_1_trafo_205 | 25 MVA 110/20 kV | 91 | 34 | 25 | 110 | 20 | 12 | 0.41 | 14 | 0.07 | 150 | hv | 0 | -9 | 9 | 1.5 | 0 | 0 | FALSE | 1 | 1 | TRUE

## bus_geodata
| x | y | coords
0 | 2548709.1826 | 1201289.1068
1 | 2548815.9215 | 1201415.2399
2 | 2552577.3878 | 1200524.8705
3 | 2553846.5312 | 1200033.01
4 | 2553799.4251 | 1200059.9345
5 | 2553948.432 | 1199917.8235
6 | 2553642.8283 | 1199737.2449
7 | 2553710.2732 | 1199686.0031
8 | 2553656.0417 | 1199612.4716
9 | 2553841.3395 | 1199593.6793
10 | 2553604.5646 | 1199543.185
11 | 2553964.2609 | 1199939.6581
12 | 2553781.9115 | 1199508.865
13 | 2553594.2776 | 1199529.4345
14 | 2553736.4109 | 1200111.708
15 | 2553441.7575 | 1200324.7
16 | 2553431.4852 | 1200331.1617
17 | 2552766.6585 | 1199792.441
18 | 2554865.0632 | 1199360.9779
19 | 2554847.4797 | 1199374.6409
20 | 2554883.4008 | 1199214.5899
21 | 2554534.4321 | 1199569.6297
22 | 2554522.7665 | 1199322.9794
23 | 2554843.6908 | 1199133.8339
24 | 2554417.3483 | 1199611.0597
25 | 2554391.7636 | 1199045.6345
26 | 2554457.4771 | 1199221.3203
27 | 2554489.8431 | 1198965.8847
28 | 2553212.3567 | 1197520.2937
29 | 2552968.4763 | 1198269.1733
30 | 2552993.9303 | 1198288.9721
31 | 2553513.8744 | 1198671.4573
32 | 2552724.074 | 1198233.0178
33 | 2553520.1872 | 1198660.2473
34 | 2553494.228 | 1198695.558
35 | 2553547.4893 | 1198695.0933
36 | 2552715.8876 | 1198106.3
37 | 2552709.769 | 1198330.5085
38 | 2552697.4863 | 1198073.3828
39 | 2552555.6529 | 1198102.8371
40 | 2552581.2296 | 1197858.2178
41 | 2552701.4701 | 1197880.5535
42 | 2552540.1468 | 1197883.6589
43 | 2552795.1745 | 1197812.2504
44 | 2553178.8338 | 1197508.0774
45 | 2552893.0952 | 1197116.7399
46 | 2552913.3741 | 1197202.0056
47 | 2552171.0199 | 1197249.2646
48 | 2552548.8686 | 1198110.6288
49 | 2552432.1212 | 1197983.4535
50 | 2552521.8962 | 1197933.9325
51 | 2552532.9222 | 1197861.048
52 | 2552292.7454 | 1198023.2113
53 | 2552493.2525 | 1197827.7339
54 | 2552181.454 | 1198189.741
55 | 2552240.3491 | 1197897.6151
56 | 2552542.7625 | 1198144.3075
57 | 2552543.1882 | 1198197.7788
58 | 2552363.9901 | 1197730.6989
59 | 2552326.053 | 1197699.9846
60 | 2552371.5538 | 1197726.0581
61 | 2552226.8484 | 1198267.5435
62 | 2552828.9207 | 1197865.2245
63 | 2552863.5644 | 1197935.468
64 | 2552903.0716 | 1198002.5494
65 | 2551963.1224 | 1197619.106
66 | 2552162.0374 | 1197491.5355
67 | 2552210.4559 | 1197569.6693
68 | 2552197.1804 | 1197395.7775
69 | 2551885.0854 | 1197381.0116
70 | 2552227.0531 | 1197369.3011
71 | 2552327.6607 | 1197702.929
72 | 2552430.8437 | 1197562.7907
73 | 2552251.4535 | 1197347.0932
74 | 2552456.9169 | 1198477.9576
75 | 2552559.8329 | 1198426.1644
76 | 2552696.5358 | 1199686.4478
77 | 2552579.5122 | 1198427.353
78 | 2552574.3117 | 1198413.0751
79 | 2552536.0495 | 1198331.2888
80 | 2552532.4243 | 1198266.2142
81 | 2552282.4859 | 1197361.4696
82 | 2552265.0596 | 1197382.9179
83 | 2552258.8485 | 1197342.2646
84 | 2552454.8373 | 1197495.8924
85 | 2552483.6345 | 1197518.2247
86 | 2552494.6842 | 1198213.4971
87 | 2551856.5471 | 1197350.8915
88 | 2553746.2047 | 1199463.7763
89 | 2553575.2994 | 1198713.3751
90 | 2553526.7695 | 1198648.5589
91 | 2553494.228 | 1198695.558

## line_std_types
| c_nf_per_km | r_ohm_per_km | x_ohm_per_km | max_i_ka | type | q_mm2 | alpha | voltage_rating
NAYY 4x50 SE | 210 | 0.642 | 0.083 | 0.142 | cs | 50 | 0.00403 | LV
NAYY 4x120 SE | 264 | 0.225 | 0.08 | 0.242 | cs | 120 | 0.00403 | LV
NAYY 4x150 SE | 261 | 0.208 | 0.08 | 0.27 | cs | 150 | 0.00403 | LV
NA2XS2Y 1x95 RM/25 12/20 kV | 216 | 0.313 | 0.132 | 0.252 | cs | 95 | 0.00403 | MV
NA2XS2Y 1x185 RM/25 12/20 kV | 273 | 0.161 | 0.117 | 0.362 | cs | 185 | 0.00403 | MV
NA2XS2Y 1x240 RM/25 12/20 kV | 304 | 0.122 | 0.112 | 0.421 | cs | 240 | 0.00403 | MV
NA2XS2Y 1x95 RM/25 6/10 kV | 315 | 0.313 | 0.123 | 0.249 | cs | 95 | 0.00403 | MV
NA2XS2Y 1x185 RM/25 6/10 kV | 406 | 0.161 | 0.11 | 0.358 | cs | 185 | 0.00403 | MV
NA2XS2Y 1x240 RM/25 6/10 kV | 456 | 0.122 | 0.105 | 0.416 | cs | 240 | 0.00403 | MV
NA2XS2Y 1x150 RM/25 12/20 kV | 250 | 0.206 | 0.116 | 0.319 | cs | 150 | 0.00403 | MV
NA2XS2Y 1x120 RM/25 12/20 kV | 230 | 0.253 | 0.119 | 0.283 | cs | 120 | 0.00403 | MV
NA2XS2Y 1x70 RM/25 12/20 kV | 190 | 0.443 | 0.132 | 0.22 | cs | 70 | 0.00403 | MV
NA2XS2Y 1x150 RM/25 6/10 kV | 360 | 0.206 | 0.11 | 0.315 | cs | 150 | 0.00403 | MV
NA2XS2Y 1x120 RM/25 6/10 kV | 340 | 0.253 | 0.113 | 0.28 | cs | 120 | 0.00403 | MV
NA2XS2Y 1x70 RM/25 6/10 kV | 280 | 0.443 | 0.123 | 0.217 | cs | 70 | 0.00403 | MV
N2XS(FL)2Y 1x120 RM/35 64/110 kV | 112 | 0.153 | 0.166 | 0.366 | cs | 120 | 0.00393 | HV
N2XS(FL)2Y 1x185 RM/35 64/110 kV | 125 | 0.099 | 0.156 | 0.457 | cs | 185 | 0.00393 | HV
N2XS(FL)2Y 1x240 RM/35 64/110 kV | 135 | 0.075 | 0.149 | 0.526 | cs | 240 | 0.00393 | HV
N2XS(FL)2Y 1x300 RM/35 64/110 kV | 144 | 0.06 | 0.144 | 0.588 | cs | 300 | 0.00393 | HV
15-AL1/3-ST1A 0.4 | 11 | 1.8769 | 0.35 | 0.105 | ol | 16 | 0.00403 | LV
24-AL1/4-ST1A 0.4 | 11.25 | 1.2012 | 0.335 | 0.14 | ol | 24 | 0.00403 | LV
48-AL1/8-ST1A 0.4 | 12.2 | 0.5939 | 0.3 | 0.21 | ol | 48 | 0.00403 | LV
94-AL1/15-ST1A 0.4 | 13.2 | 0.306 | 0.29 | 0.35 | ol | 94 | 0.00403 | LV
34-AL1/6-ST1A 10.0 | 9.7 | 0.8342 | 0.36 | 0.17 | ol | 34 | 0.00403 | MV
48-AL1/8-ST1A 10.0 | 10.1 | 0.5939 | 0.35 | 0.21 | ol | 48 | 0.00403 | MV
70-AL1/11-ST1A 10.0 | 10.4 | 0.4132 | 0.339 | 0.29 | ol | 70 | 0.00403 | MV
94-AL1/15-ST1A 10.0 | 10.75 | 0.306 | 0.33 | 0.35 | ol | 94 | 0.00403 | MV
122-AL1/20-ST1A 10.0 | 11.1 | 0.2376 | 0.323 | 0.41 | ol | 122 | 0.00403 | MV
149-AL1/24-ST1A 10.0 | 11.25 | 0.194 | 0.315 | 0.47 | ol | 149 | 0.00403 | MV
34-AL1/6-ST1A 20.0 | 9.15 | 0.8342 | 0.382 | 0.17 | ol | 34 | 0.00403 | MV
48-AL1/8-ST1A 20.0 | 9.5 | 0.5939 | 0.372 | 0.21 | ol | 48 | 0.00403 | MV
70-AL1/11-ST1A 20.0 | 9.7 | 0.4132 | 0.36 | 0.29 | ol | 70 | 0.00403 | MV
94-AL1/15-ST1A 20.0 | 10 | 0.306 | 0.35 | 0.35 | ol | 94 | 0.00403 | MV
122-AL1/20-ST1A 20.0 | 10.3 | 0.2376 | 0.344 | 0.41 | ol | 122 | 0.00403 | MV
149-AL1/24-ST1A 20.0 | 10.5 | 0.194 | 0.337 | 0.47 | ol | 149 | 0.00403 | MV
184-AL1/30-ST1A 20.0 | 10.75 | 0.1571 | 0.33 | 0.535 | ol | 184 | 0.00403 | MV
243-AL1/39-ST1A 20.0 | 11 | 0.1188 | 0.32 | 0.645 | ol | 243 | 0.00403 | MV
48-AL1/8-ST1A 110.0 | 8 | 0.5939 | 0.46 | 0.21 | ol | 48 | 0.00403 | HV
70-AL1/11-ST1A 110.0 | 8.4 | 0.4132 | 0.45 | 0.29 | ol | 70 | 0.00403 | HV
94-AL1/15-ST1A 110.0 | 8.65 | 0.306 | 0.44 | 0.35 | ol | 94 | 0.00403 | HV
122-AL1/20-ST1A 110.0 | 8.5 | 0.2376 | 0.43 | 0.41 | ol | 122 | 0.00403 | HV
149-AL1/24-ST1A 110.0 | 8.75 | 0.194 | 0.41 | 0.47 | ol | 149 | 0.00403 | HV
184-AL1/30-ST1A 110.0 | 8.8 | 0.1571 | 0.4 | 0.535 | ol | 184 | 0.00403 | HV
243-AL1/39-ST1A 110.0 | 9 | 0.1188 | 0.39 | 0.645 | ol | 243 | 0.00403 | HV
305-AL1/39-ST1A 110.0 | 9.2 | 0.0949 | 0.38 | 0.74 | ol | 305 | 0.00403 | HV
490-AL1/64-ST1A 110.0 | 9.75 | 0.059 | 0.37 | 0.96 | ol | 490 | 0.00403 | HV
679-AL1/86-ST1A 110.0 | 9.95 | 0.042 | 0.36 | 1.15 | ol | 679 | 0.00403 | HV
490-AL1/64-ST1A 220.0 | 10 | 0.059 | 0.285 | 0.96 | ol | 490 | 0.00403 | HV
679-AL1/86-ST1A 220.0 | 11.7 | 0.042 | 0.275 | 1.15 | ol | 679 | 0.00403 | HV
490-AL1/64-ST1A 380.0 | 11 | 0.059 | 0.253 | 0.96 | ol | 490 | 0.00403 | HV
679-AL1/86-ST1A 380.0 | 14.6 | 0.042 | 0.25 | 1.15 | ol | 679 | 0.00403 | HV

## trafo_std_types
| i0_percent | pfe_kw | vkr_percent | sn_mva | vn_lv_kv | vn_hv_kv | vk_percent | shift_degree | vector_group | tap_side | tap_neutral | tap_min | tap_max | tap_step_degree | tap_step_percent | tap_phase_shifter
160 MVA 380/110 kV | 0.06 | 60 | 0.25 | 160 | 110 | 380 | 12.2 | 0 | Yy0 | hv | 0 | -9 | 9 | 0 | 1.5 | FALSE
100 MVA 220/110 kV | 0.06 | 55 | 0.26 | 100 | 110 | 220 | 12 | 0 | Yy0 | hv | 0 | -9 | 9 | 0 | 1.5 | FALSE
63 MVA 110/20 kV | 0.04 | 22 | 0.32 | 63 | 20 | 110 | 18 | 150 | YNd5 | hv | 0 | -9 | 9 | 0 | 1.5 | FALSE
40 MVA 110/20 kV | 0.05 | 18 | 0.34 | 40 | 20 | 110 | 16.2 | 150 | YNd5 | hv | 0 | -9 | 9 | 0 | 1.5 | FALSE
25 MVA 110/20 kV | 0.07 | 14 | 0.41 | 25 | 20 | 110 | 12 | 150 | YNd5 | hv | 0 | -9 | 9 | 0 | 1.5 | FALSE
63 MVA 110/10 kV | 0.04 | 22 | 0.32 | 63 | 10 | 110 | 18 | 150 | YNd5 | hv | 0 | -9 | 9 | 0 | 1.5 | FALSE
40 MVA 110/10 kV | 0.05 | 18 | 0.34 | 40 | 10 | 110 | 16.2 | 150 | YNd5 | hv | 0 | -9 | 9 | 0 | 1.5 | FALSE
25 MVA 110/10 kV | 0.07 | 14 | 0.41 | 25 | 10 | 110 | 12 | 150 | YNd5 | hv | 0 | -9 | 9 | 0 | 1.5 | FALSE
0.25 MVA 20/0.4 kV | 0.32 | 0.8 | 1.44 | 0.25 | 0.4 | 20 | 6 | 150 | Yzn5 | hv | 0 | -2 | 2 | 0 | 2.5 | FALSE
0.4 MVA 20/0.4 kV | 0.3375 | 1.35 | 1.425 | 0.4 | 0.4 | 20 | 6 | 150 | Dyn5 | hv | 0 | -2 | 2 | 0 | 2.5 | FALSE
0.63 MVA 20/0.4 kV | 0.2619 | 1.65 | 1.206 | 0.63 | 0.4 | 20 | 6 | 150 | Dyn5 | hv | 0 | -2 | 2 | 0 | 2.5 | FALSE
0.25 MVA 10/0.4 kV | 0.24 | 0.6 | 1.2 | 0.25 | 0.4 | 10 | 4 | 150 | Dyn5 | hv | 0 | -2 | 2 | 0 | 2.5 | FALSE
0.4 MVA 10/0.4 kV | 0.2375 | 0.95 | 1.325 | 0.4 | 0.4 | 10 | 4 | 150 | Dyn5 | hv | 0 | -2 | 2 | 0 | 2.5 | FALSE
0.63 MVA 10/0.4 kV | 0.1873 | 1.18 | 1.0794 | 0.63 | 0.4 | 10 | 4 | 150 | Dyn5 | hv | 0 | -2 | 2 | 0 | 2.5 | FALSE

## trafo3w_std_types
| sn_hv_mva | sn_mv_mva | sn_lv_mva | vn_hv_kv | vn_mv_kv | vn_lv_kv | vk_hv_percent | vk_mv_percent | vk_lv_percent | vkr_hv_percent | vkr_mv_percent | vkr_lv_percent | pfe_kw | i0_percent | shift_mv_degree | shift_lv_degree | vector_group | tap_side | tap_neutral | tap_min | tap_max | tap_step_percent
63/25/38 MVA 110/20/10 kV | 63 | 25 | 38 | 110 | 20 | 10 | 10.4 | 10.4 | 10.4 | 0.28 | 0.32 | 0.35 | 35 | 0.89 | 0 | 0 | YN0yn0yn0 | hv | 0 | -10 | 10 | 1.2
63/25/38 MVA 110/10/10 kV | 63 | 25 | 38 | 110 | 10 | 10 | 10.4 | 10.4 | 10.4 | 0.28 | 0.32 | 0.35 | 35 | 0.89 | 0 | 0 | YN0yn0yn0 | hv | 0 | -10 | 10 | 1.2

## fuse_std_types
| fuse_type | i_rated_a | t_avg | t_min | t_total | x_avg | x_min | x_total
HV 100A | HV 100A | 100 | 0 | [10.0, 3.64, 0.854, 0.281, 0.1, 0.0531, 0.022, 0.01] | [10.0, 4.267, 1.21, 0.403, 0.1, 0.058, 0.022, 0.01] | 0 | [300.0, 350.0, 450.0, 550.0, 700.0, 850.0, 1200.0, 1752.0] | [600.0, 700.0, 900.0, 1150.0, 1665.0, 2000.0, 3000.0, 4313.0]
HV 10A | HV 10A | 10 | 0 | [10.0, 1675.0, 0.344, 0.156, 0.1, 0.0417, 0.0171, 0.01] | [10.0, 1.3, 0.3, 0.155, 0.1, 0.0555, 0.023, 0.01] | 0 | [30.0, 32.0, 35.0, 37.0, 39.0, 50.0, 70.0, 88.0] | [60.0, 70.0, 80.0, 87.0, 94.0, 110.0, 150.0, 216.0]
HV 125A | HV 125A | 125 | 0 | [10.0, 1.82, 0.344, 0.1, 0.0467, 0.0269, 0.01] | [10.0, 2.478, 0.426, 0.1, 0.0427, 0.0211, 0.01] | 0 | [375.0, 500.0, 700.0, 925.0, 1200.0, 1500.0, 2341.0] | [750.0, 1000.0, 1500.0, 2200.0, 3000.0, 4000.0, 5765.0]
HV 160A | HV 160A | 160 | 0 | [10.0, 4.15, 1.03, 0.198, 0.1, 0.051, 0.0172, 0.01] | [10.0, 2.3, 0.734, 0.274, 0.1, 0.046, 0.0177, 0.01] | 0 | [480.0, 550.0, 700.0, 1000.0, 1260.0, 1600.0, 2500.0, 3227.0] | [960.0, 1300.0, 1700.0, 2200.0, 2996.0, 4000.0, 6000.0, 7946.0]
HV 16A | HV 16A | 16 | 0 | [10.0, 0.352, 0.164, 0.1, 0.0649, 0.0342, 0.01] | [10.0, 2.34, 0.722, 0.181, 0.1, 0.055, 0.0296, 0.01] | 0 | [48.0, 60.0, 65.0, 71.0, 80.0, 100.0, 162.0] | [96.0, 110.0, 125.0, 150.0, 168.0, 200.0, 250.0, 398.0]
HV 200A | HV 200A | 200 | 0 | [10.0, 4.267, 1.21, 0.403, 0.1, 0.058, 0.022, 0.01] | [10.0, 3.73, 1.654, 0.328, 0.1, 0.0531, 0.019, 0.01] | 0 | [600.0, 700.0, 900.0, 1150.0, 1665.0, 2000.0, 3000.0, 4313.0] | [1200.0, 1500.0, 1800.0, 2700.0, 3960.0, 5000.0, 7500.0, 10620.0]
HV 20A | HV 20A | 20 | 0 | [10.0, 1.3, 0.3, 0.155, 0.1, 0.0555, 0.023, 0.01] | [10.0, 1.3, 0.161, 0.1, 0.0611, 0.0399, 0.0141, 0.01] | 0 | [60.0, 70.0, 80.0, 87.0, 94.0, 110.0, 150.0, 216.0] | [120.0, 150.0, 200.0, 223.0, 260.0, 300.0, 450.0, 532.0]
HV 25A | HV 25A | 25 | 0 | [10.0, 2.512, 0.833, 0.299, 0.1, 0.0372, 0.0223, 0.01] | [10.0, 3.125, 0.597, 0.198, 0.1, 0.0378, 0.022, 0.01] | 0 | [75.0, 82.0, 90.0, 100.0, 124.0, 170.0, 200.0, 289.0] | [150.0, 170.0, 210.0, 250.0, 294.0, 400.0, 500.0, 711.0]
HV 31.5A | HV 31.5A | 31.5 | 0 | [10.0, 2.34, 0.722, 0.181, 0.1, 0.055, 0.0296, 0.01] | [10.0, 2.84, 0.368, 0.164, 0.1, 0.0621, 0.0378, 0.0195, 0.01] | 0 | [95.0, 110.0, 125.0, 150.0, 165.0, 200.0, 250.0, 390.0] | [189.0, 220.0, 300.0, 350.0, 393.0, 450.0, 530.0, 700.0, 960.0]
HV 40A | HV 40A | 40 | 0 | [10.0, 1.3, 0.161, 0.1, 0.0611, 0.0399, 0.0141, 0.01] | [10.0, 2.05, 0.369, 0.198, 0.1, 0.051, 0.0298, 0.01] | 0 | [120.0, 150.0, 200.0, 223.0, 260.0, 300.0, 450.0, 532.0] | [240.0, 300.0, 400.0, 450.0, 530.0, 650.0, 800.0, 1311.0]
HV 50A | HV 50A | 50 | 0 | [10.0, 3.215, 0.597, 0.198, 0.1, 0.0378, 0.022, 0.01] | [10.0, 3.64, 0.854, 0.281, 0.1, 0.0531, 0.022, 0.01] | 0 | [150.0, 170.0, 210.0, 250.0, 294.0, 400.0, 500.0, 711.0] | [300.0, 350.0, 450.0, 550.0, 700.0, 850.0, 1200.0, 1752.0]
HV 6.3A | HV 6.3A | 6.3 | 0 | [10.0, 1.39, 0.344, 0.168, 0.1, 0.056, 0.0263, 0.01] | [10.0, 1.711, 0.516, 0.198, 0.1, 0.0634, 0.0303, 0.01] | 0 | [19.0, 19.5, 20.4, 20.8, 22.0, 25.0, 32.0, 48.0] | [38.0, 40.0, 43.0, 48.0, 53.0, 60.0, 75.0, 118.0]
HV 63A | HV 63A | 63 | 0 | [10.0, 2.84, 0.368, 0.164, 0.1, 0.0621, 0.0378, 0.0195, 0.01] | [10.0, 1.82, 0.344, 0.1, 0.0467, 0.0269, 0.01] | 0 | [189.0, 220.0, 300.0, 350.0, 393.0, 450.0, 530.0, 700.0, 961.0] | [378.0, 500.0, 700.0, 934.0, 1200.0, 1500.0, 2366.0]
HV 80A | HV 80A | 80 | 0 | [10.0, 2.05, 0.369, 0.198, 0.1, 0.051, 0.0298, 0.01] | [10.0, 4.15, 1.03, 0.198, 0.1, 0.051, 0.0172, 0.01] | 0 | [240.0, 300.0, 400.0, 450.0, 530.0, 650.0, 800.0, 1311.0] | [480.0, 550.0, 700.0, 1000.0, 1260.0, 1600.0, 2500.0, 3227.0]
Siemens NH-1-100 | Siemens NH-1-100 | 100 | [5400.0, 2000.0, 400.0, 20.0, 1.0, 0.2, 0.012, 0.004] | 0 | 0 | [150.0, 190.0, 250.0, 430.0, 900.0, 1250.0, 2700.0, 3600.0] | 0 | 0
Siemens NH-1-125 | Siemens NH-1-125 | 125 | [4800.0, 120.0, 7.0, 0.1, 0.004] | 0 | 0 | [180.0, 400.0, 740.0, 2000.0, 4250.0] | 0 | 0
Siemens NH-1-16 | Siemens NH-1-16 | 16 | [4000.0, 400.0, 2.0, 0.1, 0.04, 0.01] | 0 | 0 | [26.0, 35.0, 75.0, 150.0, 200.0, 300.0] | 0 | 0
Siemens NH-1-160 | Siemens NH-1-160 | 160 | [4800.0, 120.0, 7.0, 0.1, 0.004] | 0 | 0 | [210.0, 500.0, 900.0, 2300.0, 5000.0] | 0 | 0
Siemens NH-1-25 | Siemens NH-1-25 | 25 | [4000.0, 1000.0, 10.0, 0.2, 0.02, 0.01] | 0 | 0 | [40.0, 50.0, 100.0, 210.0, 400.0, 500.0] | 0 | 0
Siemens NH-1-50 | Siemens NH-1-50 | 50 | [4000.0, 40.0, 4.0, 1.0, 0.02, 0.01] | 0 | 0 | [86.0, 200.0, 300.0, 400.0, 1000.0, 1280.0] | 0 | 0
Siemens NH-1-63 | Siemens NH-1-63 | 63 | [4000.0, 100.0, 10.0, 2.0, 0.04, 0.01] | 0 | 0 | [100.0, 200.0, 300.0, 400.0, 1000.0, 1500.0] | 0 | 0
Siemens NH-1-80 | Siemens NH-1-80 | 80 | [4800.0, 120.0, 7.0, 0.1, 0.01] | 0 | 0 | [150.58, 250.0, 450.0, 1150.0, 2470.0] | 0 | 0
Siemens NH-2-1000 | Siemens NH-2-1000 | 1000 | [4800.0, 120.0, 7.0, 0.1, 0.004] | 0 | 0 | [1900.0, 3500.0, 8400.0, 24000.0, 52000.0] | 0 | 0
Siemens NH-2-200 | Siemens NH-2-200 | 200 | [4800.0, 120.0, 7.0, 0.1, 0.004] | 0 | 0 | [280.0, 650.0, 1200.0, 3000.0, 7000.0] | 0 | 0
Siemens NH-2-224 | Siemens NH-2-224 | 224 | [4800.0, 120.0, 7.0, 0.2, 0.04, 0.004] | 0 | 0 | [400.0, 750.0, 1453.0, 3025.0, 4315.0, 7600.0] | 0 | 0
Siemens NH-2-250 | Siemens NH-2-250 | 250 | [4800.0, 120.0, 7.0, 0.1, 0.004] | 0 | 0 | [450.0, 800.0, 1650.0, 4000.0, 8500.0] | 0 | 0
Siemens NH-2-315 | Siemens NH-2-315 | 315 | [4800.0, 120.0, 7.0, 0.1, 0.004] | 0 | 0 | [550.0, 920.0, 1900.0, 5000.0, 11000.0] | 0 | 0
Siemens NH-2-355 | Siemens NH-2-355 | 355 | [4800.0, 120.0, 6.0, 0.1, 0.004] | 0 | 0 | [650.0, 1116.27, 2350.0, 5840.0, 12790.0] | 0 | 0
Siemens NH-2-400 | Siemens NH-2-400 | 400 | [4800.0, 120.0, 7.0, 0.1, 0.004] | 0 | 0 | [720.0, 1350.0, 2800.0, 6500.0, 15000.0] | 0 | 0
Siemens NH-2-425 | Siemens NH-2-425 | 425 | [4800.0, 120.0, 7.0, 0.1, 0.004] | 0 | 0 | [850.0, 1500.0, 3050.0, 7500.0, 16500.0] | 0 | 0
Siemens NH-2-630 | Siemens NH-2-630 | 630 | [4800.0, 120.0, 7.0, 0.1, 0.004] | 0 | 0 | [1200.0, 2000.0, 4800.0, 12000.0, 26000.0] | 0 | 0

## res_bus
| vm_pu | va_degree | p_mw | q_mvar
0 | 0.99445 | -0.031645 | 0.060394 | 0.02925
1 | 0.99446 | -0.031746 | 0 | 0
2 | 0.9949 | -0.026817 | 0.093425 | 0.045248
3 | 0.99711 | -0.0091629 | 0 | 0
4 | 0.99707 | -0.0094816 | 0.10468 | 0.050698
5 | 0.99723 | -0.0082583 | 0 | 0
6 | 0.99739 | -0.010124 | 0.23997 | 0.11622
7 | 0.99743 | -0.0098766 | 0 | 0
8 | 0.9974 | -0.009596 | 0 | 0
9 | 0.99757 | -0.011039 | 0 | 0
10 | 0.99737 | -0.009319 | 0.16023 | 0.077602
11 | 0.99722 | -0.0083477 | 0.27294 | 0.13219
12 | 0.99772 | -0.01232 | 0.10196 | 0.049382
13 | 0.99737 | -0.0092956 | 0.11424 | 0.055331
14 | 0.99704 | -0.0092376 | 0 | 0
15 | 0.9969 | -0.0080187 | 0 | 0
16 | 0.99689 | -0.0079748 | 0.30133 | 0.14594
17 | 0.99512 | -0.024813 | 0.37438 | 0.18132
18 | 0.9818 | -0.049528 | 0.30349 | 0.14699
19 | 0.98182 | -0.049693 | 0 | 0
20 | 0.98171 | -0.050121 | 0 | 0
21 | 0.98171 | -0.048847 | 0 | 0
22 | 0.98231 | -0.053853 | 0 | 0
23 | 0.98168 | -0.049786 | 0.30528 | 0.14785
24 | 0.98168 | -0.048517 | 0.22114 | 0.1071
25 | 0.98296 | -0.049003 | 0 | 0
26 | 0.98225 | -0.05424 | 0.25552 | 0.12375
27 | 0.98287 | -0.049591 | 0.3713 | 0.17983
28 | 0.98845 | -0.0095563 | 0.076629 | 0.037113
29 | 0.99829 | -0.0091596 | 0.10533 | 0.051014
30 | 0.99829 | -0.0091996 | 0 | 0
31 | 0.99992 | -0.00040657 | 0 | 0
32 | 0.99772 | -0.012082 | 0 | 0
33 | 0.99991 | -0.00032787 | 0.38561 | 0.18676
34 | 1 | 0 | -7.9452 | -3.5894
35 | 0.99979 | 0.00073391 | 1.0351 | 0.50132
36 | 0.99747 | -0.013298 | 0 | 0
37 | 0.9977 | -0.011926 | 0.13833 | 0.066998
38 | 0.99746 | -0.013272 | 0.059167 | 0.028656
39 | 0.99698 | -0.018928 | 0 | 0
40 | 0.99514 | -0.022486 | 0 | 0
41 | 0.99509 | -0.022098 | 0 | 0
42 | 0.99516 | -0.022321 | 0 | 0
43 | 0.99504 | -0.022447 | 0.10159 | 0.049204
44 | 0.98852 | -0.010167 | 0 | 0
45 | 0.98996 | -0.022246 | 0 | 0
46 | 0.98995 | -0.022173 | 0.06624 | 0.032081
47 | 0.99224 | -0.0046598 | 0.081624 | 0.039532
48 | 0.99697 | -0.01881 | 0.075114 | 0.036379
49 | 0.99582 | -0.027686 | 0 | 0
50 | 0.99538 | -0.024092 | 0.10529 | 0.050994
51 | 0.99507 | -0.021563 | 0.077529 | 0.037549
52 | 0.99577 | -0.027264 | 0 | 0
53 | 0.99488 | -0.019995 | 0 | 0
54 | 0.99573 | -0.027512 | 0 | 0
55 | 0.99573 | -0.027519 | 0.15358 | 0.074384
56 | 0.99692 | -0.018447 | 0 | 0
57 | 0.99686 | -0.017884 | 0 | 0
58 | 0.99426 | -0.01487 | 0 | 0
59 | 0.99403 | -0.01292 | 0 | 0
60 | 0.99426 | -0.01486 | 0.091219 | 0.044179
61 | 0.99572 | -0.027423 | 0.085317 | 0.041321
62 | 0.99504 | -0.022382 | 0 | 0
63 | 0.99503 | -0.022294 | 0 | 0
64 | 0.99501 | -0.022197 | 0.10813 | 0.052368
65 | 0.99305 | -0.005881 | 0.16239 | 0.078647
66 | 0.99313 | -0.005408 | 0.11551 | 0.055943
67 | 0.99342 | -0.0078769 | 0 | 0
68 | 0.99285 | -0.0031186 | 0 | 0
69 | 0.99305 | -0.0059522 | 0 | 0
70 | 0.99274 | -0.0022345 | 0 | 0
71 | 0.99403 | -0.012916 | 0.11585 | 0.056108
72 | 0.99397 | -0.013304 | 0.087278 | 0.042271
73 | 0.99265 | -0.0015018 | 0.1034 | 0.05008
74 | 0.9965 | -0.014872 | 0.10819 | 0.0524
75 | 0.99659 | -0.01568 | 0 | 0
76 | 0.99524 | -0.02389 | 0 | 0
77 | 0.99661 | -0.015813 | 0.13062 | 0.063262
78 | 0.99662 | -0.015939 | 0 | 0
79 | 0.99671 | -0.016689 | 0 | 0
80 | 0.99678 | -0.017223 | 0.12297 | 0.059558
81 | 0.99264 | -0.0013592 | 0.12887 | 0.062413
82 | 0.99263 | -0.0013035 | 0.16788 | 0.081306
83 | 0.99265 | -0.001467 | 0 | 0
84 | 0.99396 | -0.013215 | 0.07634 | 0.036973
85 | 0.99397 | -0.013248 | 0 | 0
86 | 0.99685 | -0.017942 | 0.094 | 0.045526
87 | 0.99304 | -0.0058826 | 0.14083 | 0.068205
88 | 0.99782 | -0.013094 | 0 | 0
89 | 0.99973 | 0.0012469 | 0.17519 | 0.08485
90 | 0.99991 | -0.00030744 | 0.12813 | 0.062059
91 | 0.99997 | 149.9981 | 0 | 0

## res_line
| p_from_mw | q_from_mvar | p_to_mw | q_to_mvar | pl_mw | ql_mvar | i_from_ka | i_to_ka | i_ka | vm_from_pu | va_from_degree | vm_to_pu | va_to_degree | loading_percent
0 | -0.060394 | -0.02925 | 0.060395 | 0.025281 | 8.3029e-07 | -0.0039688 | 0.0019479 | 0.0019006 | 0.0019479 | 0.99445 | -0.031645 | 0.99446 | -0.031746 | 0.88543
1 | -0.060395 | -0.025281 | 0.060419 | 0.020731 | 2.4237e-05 | -0.0045504 | 0.0019006 | 0.0018534 | 0.0019006 | 0.99446 | -0.031746 | 0.9949 | -0.026817 | 0.90503
2 | -0.15384 | -0.065979 | 0.15388 | 0.065104 | 3.173e-05 | -0.00087423 | 0.0048571 | 0.0048469 | 0.0048571 | 0.9949 | -0.026817 | 0.99512 | -0.024813 | 2.3129
3 | 0.40608 | 0.18569 | -0.40606 | -0.18574 | 1.6156e-05 | -5.4277e-05 | 0.012927 | 0.012928 | 0.012928 | 0.99711 | -0.0091629 | 0.99707 | -0.0094816 | 6.1562
4 | -0.40608 | -0.18569 | 0.40612 | 0.18553 | 4.5783e-05 | -0.00015388 | 0.012927 | 0.012925 | 0.012927 | 0.99711 | -0.0091629 | 0.99723 | -0.0082583 | 6.1558
5 | 0.30138 | 0.13504 | -0.30137 | -0.13698 | 9.9863e-06 | -0.0019344 | 0.0095617 | 0.0095847 | 0.0095847 | 0.99707 | -0.0094816 | 0.99704 | -0.0092376 | 4.3567
6 | -0.67907 | -0.3177 | 0.67931 | 0.30854 | 0.00024311 | -0.0091593 | 0.021702 | 0.02159 | 0.021702 | 0.99723 | -0.0082583 | 0.99757 | -0.011039 | 9.8647
7 | 0.27294 | 0.13216 | -0.27294 | -0.13219 | 3.7031e-06 | -2.9697e-05 | 0.0087786 | 0.008779 | 0.008779 | 0.99723 | -0.0082583 | 0.99722 | -0.0083477 | 4.1805
8 | -0.23997 | -0.11622 | 0.23998 | 0.11613 | 8.986e-06 | -9.4968e-05 | 0.0077171 | 0.0077158 | 0.0077171 | 0.99739 | -0.010124 | 0.99743 | -0.0098766 | 3.6748
9 | 0.27449 | 0.12831 | -0.27448 | -0.13048 | 9.4007e-06 | -0.0021656 | 0.0087694 | 0.0087962 | 0.0087962 | 0.99743 | -0.0098766 | 0.9974 | -0.009596 | 3.9983
10 | -0.51447 | -0.24444 | 0.51454 | 0.23964 | 7.3327e-05 | -0.0047975 | 0.016485 | 0.016425 | 0.016485 | 0.99743 | -0.0098766 | 0.99757 | -0.011039 | 7.4931
11 | 0.27448 | 0.13048 | -0.27447 | -0.13253 | 8.9418e-06 | -0.0020475 | 0.0087962 | 0.0088218 | 0.0088218 | 0.9974 | -0.009596 | 0.99737 | -0.009319 | 4.0099
12 | -1.1939 | -0.54818 | 1.1941 | 0.54577 | 0.00020005 | -0.0024066 | 0.038015 | 0.037986 | 0.038015 | 0.99757 | -0.011039 | 0.99772 | -0.01232 | 17.2798
13 | 0.11425 | 0.054924 | -0.11424 | -0.055331 | 3.0903e-07 | -0.00040777 | 0.0036689 | 0.0036741 | 0.0036741 | 0.99737 | -0.009319 | 0.99737 | -0.0092956 | 1.67
14 | -1.296 | -0.59515 | 1.2961 | 0.59382 | 0.00013068 | -0.0013284 | 0.041263 | 0.041246 | 0.041263 | 0.99772 | -0.01232 | 0.99782 | -0.013094 | 18.7558
15 | 0.30137 | 0.13698 | -0.30133 | -0.14565 | 4.5389e-05 | -0.0086735 | 0.0095847 | 0.0096915 | 0.0096915 | 0.99704 | -0.0092376 | 0.9969 | -0.0080187 | 4.4052
16 | 0.30133 | 0.14565 | -0.30133 | -0.14594 | 1.5192e-06 | -0.00028692 | 0.0096915 | 0.0096951 | 0.0096951 | 0.9969 | -0.0080187 | 0.99689 | -0.0079748 | 4.4069
17 | -0.52825 | -0.24642 | 0.52832 | 0.24631 | 6.4739e-05 | -0.00010971 | 0.01691 | 0.016908 | 0.01691 | 0.99512 | -0.024813 | 0.99524 | -0.02389 | 8.0522
18 | -0.60881 | -0.29262 | 0.60882 | 0.29211 | 1.1702e-05 | -0.00050814 | 0.019861 | 0.019854 | 0.019861 | 0.9818 | -0.049528 | 0.98182 | -0.049693 | 9.0277
19 | 0.30532 | 0.14563 | -0.30529 | -0.14579 | 2.6009e-05 | -0.00015347 | 0.0099461 | 0.0099483 | 0.0099483 | 0.9818 | -0.049528 | 0.98171 | -0.050121 | 4.7373
20 | 0.22117 | 0.095677 | -0.22114 | -0.10424 | 2.5308e-05 | -0.0085595 | 0.0070852 | 0.007189 | 0.007189 | 0.98182 | -0.049693 | 0.98171 | -0.048847 | 3.2677
21 | -0.82999 | -0.38779 | 0.83044 | 0.37728 | 0.00044523 | -0.010505 | 0.026936 | 0.026805 | 0.026936 | 0.98182 | -0.049693 | 0.98231 | -0.053853 | 12.2435
22 | 0.30529 | 0.14579 | -0.30528 | -0.14785 | 1.1924e-05 | -0.0020676 | 0.0099483 | 0.0099747 | 0.0099747 | 0.98171 | -0.050121 | 0.98168 | -0.049786 | 4.5339
23 | 0.22114 | 0.10424 | -0.22114 | -0.1071 | 8.6406e-06 | -0.0028647 | 0.007189 | 0.0072253 | 0.0072253 | 0.98171 | -0.048847 | 0.98168 | -0.048517 | 3.2842
24 | -1.086 | -0.50091 | 1.0866 | 0.50098 | 0.00067493 | 6.9185e-05 | 0.035145 | 0.035141 | 0.035145 | 0.98231 | -0.053853 | 0.98296 | -0.049003 | 16.7357
25 | 0.25553 | 0.12362 | -0.25552 | -0.12375 | 1.4983e-05 | -0.00012978 | 0.008342 | 0.0083437 | 0.0083437 | 0.98231 | -0.053853 | 0.98225 | -0.05424 | 3.9732
26 | -1.458 | -0.68068 | 1.4656 | 0.68324 | 0.0076665 | 0.0025655 | 0.047254 | 0.047226 | 0.047254 | 0.98296 | -0.049003 | 0.98845 | -0.0095563 | 22.5019
27 | 0.37133 | 0.1797 | -0.3713 | -0.17983 | 3.3063e-05 | -0.00012509 | 0.012115 | 0.012117 | 0.012117 | 0.98296 | -0.049003 | 0.98287 | -0.049591 | 5.77
28 | -1.5423 | -0.72036 | 1.5424 | 0.71956 | 0.00011771 | -0.0007976 | 0.049713 | 0.049702 | 0.049713 | 0.98845 | -0.0095563 | 0.98852 | -0.010167 | 22.5967
29 | -0.10533 | -0.051014 | 0.10533 | 0.050247 | 4.9167e-07 | -0.00076717 | 0.0033843 | 0.0033747 | 0.0033843 | 0.99829 | -0.0091596 | 0.99829 | -0.0091996 | 1.5383
30 | -4.8999 | -2.2137 | 4.9076 | 2.1535 | 0.0076549 | -0.06028 | 0.15548 | 0.15472 | 0.15548 | 0.99829 | -0.0091996 | 0.99992 | -0.00040657 | 24.37
31 | 4.7946 | 2.1635 | -4.792 | -2.1852 | 0.0026558 | -0.021711 | 0.15211 | 0.15238 | 0.15238 | 0.99829 | -0.0091996 | 0.99772 | -0.012082 | 23.8846
32 | 0.51375 | 0.24819 | -0.51374 | -0.2485 | 4.661e-06 | -0.00030574 | 0.016472 | 0.016476 | 0.016476 | 0.99992 | -0.00040657 | 0.99991 | -0.00032787 | 7.4889
33 | -7.9306 | -3.5805 | 7.9312 | 3.5789 | 0.00060626 | -0.0016121 | 0.25121 | 0.25118 | 0.25121 | 0.99992 | -0.00040657 | 1 | 0 | 39.3742
34 | 2.5092 | 1.1789 | -2.5089 | -1.1798 | 0.00035164 | -0.000877 | 0.080037 | 0.08005 | 0.08005 | 0.99992 | -0.00040657 | 0.99979 | 0.00073391 | 36.3862
35 | 4.6536 | 2.1205 | -4.6525 | -2.1303 | 0.0011224 | -0.0097336 | 0.14797 | 0.14809 | 0.14809 | 0.99772 | -0.012082 | 0.99747 | -0.013298 | 23.2117
36 | 0.13834 | 0.064657 | -0.13833 | -0.066998 | 2.585e-06 | -0.0023414 | 0.0044182 | 0.0044473 | 0.0044473 | 0.99772 | -0.012082 | 0.9977 | -0.011926 | 2.0215
37 | 0.12814 | 0.061738 | -0.12813 | -0.062059 | 3.0225e-07 | -0.00032014 | 0.0041063 | 0.0041103 | 0.0041103 | 0.99991 | -0.00032787 | 0.99991 | -0.00030744 | 1.8683
38 | 1.4738 | 0.67845 | -1.4737 | -0.67922 | 9.7522e-05 | -0.00076531 | 0.046845 | 0.046855 | 0.046855 | 0.99979 | 0.00073391 | 0.99973 | 0.0012469 | 21.2978
39 | 4.5933 | 2.1025 | -4.5913 | -2.1078 | 0.0020353 | -0.0052429 | 0.1462 | 0.14628 | 0.14628 | 0.99747 | -0.013298 | 0.99698 | -0.018928 | 40.4089
40 | 0.059167 | 0.02776 | -0.059167 | -0.028656 | 1.8108e-07 | -0.00089533 | 0.0018914 | 0.0019026 | 0.0019026 | 0.99747 | -0.013298 | 0.99746 | -0.013272 | 0.86482
41 | 1.0603 | 0.49113 | -1.0602 | -0.49137 | 1.5899e-05 | -0.00024217 | 0.033834 | 0.033837 | 0.033837 | 0.99698 | -0.018928 | 0.99697 | -0.01881 | 15.3803
42 | 3.531 | 1.6166 | -3.5272 | -1.6144 | 0.0038703 | 0.0022206 | 0.11245 | 0.11245 | 0.11245 | 0.99698 | -0.018928 | 0.99582 | -0.027686 | 53.5473
43 | 0.20974 | 0.091778 | -0.20973 | -0.096254 | 1.1246e-05 | -0.0044766 | 0.0066413 | 0.0066944 | 0.0066944 | 0.99514 | -0.022486 | 0.99509 | -0.022098 | 3.0429
44 | -0.20974 | -0.091778 | 0.20975 | 0.091723 | 3.797e-06 | -5.4751e-05 | 0.0066413 | 0.0066406 | 0.0066413 | 0.99514 | -0.022486 | 0.99516 | -0.022321 | 3.1625
45 | 0.20973 | 0.096254 | -0.20972 | -0.096386 | 9.2612e-06 | -0.00013127 | 0.0066944 | 0.0066961 | 0.0066961 | 0.99509 | -0.022098 | 0.99504 | -0.022447 | 3.1886
46 | 2.9709 | 1.3655 | -2.9706 | -1.366 | 0.00029174 | -0.00048776 | 0.094847 | 0.094854 | 0.094854 | 0.99516 | -0.022321 | 0.99507 | -0.021563 | 43.1156
47 | -3.1807 | -1.4573 | 3.1814 | 1.4562 | 0.00073715 | -0.0010495 | 0.10149 | 0.10147 | 0.10149 | 0.99516 | -0.022321 | 0.99538 | -0.024092 | 46.1304
48 | 0.10813 | 0.047182 | -0.10813 | -0.048674 | 9.9257e-07 | -0.0014925 | 0.0034226 | 0.0034401 | 0.0034401 | 0.99504 | -0.022447 | 0.99504 | -0.022382 | 1.5637
49 | -1.5424 | -0.71956 | 1.5448 | 0.70318 | 0.0024022 | -0.016379 | 0.049702 | 0.049494 | 0.049702 | 0.98852 | -0.010167 | 0.98996 | -0.022246 | 22.592
50 | 0.06624 | 0.029744 | -0.06624 | -0.032081 | 6.0602e-07 | -0.0023376 | 0.0021174 | 0.0021462 | 0.0021462 | 0.98996 | -0.022246 | 0.98995 | -0.022173 | 0.97555
51 | -1.611 | -0.73292 | 1.6145 | 0.73425 | 0.0034834 | 0.001321 | 0.051611 | 0.051601 | 0.051611 | 0.98996 | -0.022246 | 0.99224 | -0.0046598 | 24.5767
52 | -1.6961 | -0.77378 | 1.6968 | 0.77405 | 0.0006638 | 0.00026686 | 0.054238 | 0.054237 | 0.054238 | 0.99224 | -0.0046598 | 0.99265 | -0.0015018 | 25.8279
53 | 0.98514 | 0.45499 | -0.98509 | -0.4558 | 4.5706e-05 | -0.00080913 | 0.03142 | 0.03143 | 0.03143 | 0.99697 | -0.01881 | 0.99692 | -0.018447 | 14.2865
54 | 0.23892 | 0.10925 | -0.23891 | -0.11311 | 1.2698e-05 | -0.0038549 | 0.0076158 | 0.007663 | 0.007663 | 0.99582 | -0.027686 | 0.99577 | -0.027264 | 3.4832
55 | 3.2882 | 1.5052 | -3.2867 | -1.5072 | 0.0015448 | -0.0020329 | 0.10483 | 0.10486 | 0.10486 | 0.99582 | -0.027686 | 0.99538 | -0.024092 | 47.6653
56 | 2.8931 | 1.3285 | -2.8925 | -1.3295 | 0.00058909 | -0.0010479 | 0.092356 | 0.092371 | 0.092371 | 0.99507 | -0.021563 | 0.99488 | -0.019995 | 41.9866
57 | 0.085321 | 0.038879 | -0.085318 | -0.039114 | 2.6394e-06 | -0.00023543 | 0.0027182 | 0.002721 | 0.002721 | 0.99577 | -0.027264 | 0.99573 | -0.027512 | 1.2957
58 | 0.15359 | 0.074227 | -0.15358 | -0.074384 | 5.9322e-06 | -0.00015737 | 0.0049453 | 0.0049473 | 0.0049473 | 0.99577 | -0.027264 | 0.99573 | -0.027519 | 2.3559
59 | 2.8925 | 1.3295 | -2.8906 | -1.3329 | 0.0019145 | -0.0033995 | 0.092371 | 0.092419 | 0.092419 | 0.99488 | -0.019995 | 0.99426 | -0.01487 | 42.0085
60 | 0.085318 | 0.039114 | -0.085317 | -0.041321 | 9.3074e-07 | -0.0022069 | 0.002721 | 0.0027483 | 0.0027483 | 0.99573 | -0.027512 | 0.99572 | -0.027423 | 1.2492
61 | 0.98509 | 0.4558 | -0.98502 | -0.45705 | 7.0571e-05 | -0.0012481 | 0.03143 | 0.031446 | 0.031446 | 0.99692 | -0.018447 | 0.99686 | -0.017884 | 14.2936
62 | 0.89102 | 0.41158 | -0.89094 | -0.41321 | 7.5101e-05 | -0.0016286 | 0.028422 | 0.028443 | 0.028443 | 0.99686 | -0.017884 | 0.99678 | -0.017223 | 12.9284
63 | 0.094001 | 0.045466 | -0.094 | -0.045526 | 8.3084e-07 | -5.9966e-05 | 0.0030238 | 0.0030246 | 0.0030246 | 0.99686 | -0.017884 | 0.99685 | -0.017942 | 1.4403
64 | 2.7994 | 1.2889 | -2.7987 | -1.2903 | 0.00070343 | -0.001344 | 0.089479 | 0.089498 | 0.089498 | 0.99426 | -0.01487 | 0.99403 | -0.01292 | 40.6809
65 | 0.091219 | 0.04397 | -0.091219 | -0.044179 | 1.0227e-07 | -0.00020897 | 0.0029401 | 0.0029427 | 0.0029427 | 0.99426 | -0.01487 | 0.99426 | -0.01486 | 1.3376
66 | 0.11585 | 0.056029 | -0.11585 | -0.056108 | 6.255e-08 | -7.9085e-05 | 0.0037372 | 0.0037382 | 0.0037382 | 0.99403 | -0.01292 | 0.99403 | -0.012916 | 1.6992
67 | 0.16363 | 0.076556 | -0.16362 | -0.076755 | 8.4699e-06 | -0.00019832 | 0.0052463 | 0.0052488 | 0.0052488 | 0.99403 | -0.01292 | 0.99397 | -0.013304 | 2.4994
68 | 2.5192 | 1.1577 | -2.5176 | -1.1617 | 0.0016397 | -0.0039777 | 0.080515 | 0.08057 | 0.08057 | 0.99403 | -0.01292 | 0.99342 | -0.0078769 | 36.6225
69 | 0.10813 | 0.048674 | -0.10813 | -0.050525 | 1.2452e-06 | -0.0018508 | 0.0034401 | 0.0034625 | 0.0034625 | 0.99504 | -0.022382 | 0.99503 | -0.022294 | 1.5739
70 | 0.10813 | 0.050525 | -0.10813 | -0.052368 | 1.2558e-06 | -0.0018423 | 0.0034625 | 0.0034855 | 0.0034855 | 0.99503 | -0.022294 | 0.99501 | -0.022197 | 1.5843
71 | -0.16239 | -0.078647 | 0.1624 | 0.078376 | 1.1575e-05 | -0.00027097 | 0.005245 | 0.0052415 | 0.005245 | 0.99305 | -0.005881 | 0.99313 | -0.005408 | 2.4976
72 | -2.5168 | -1.1636 | 2.5176 | 1.1617 | 0.00079635 | -0.0019277 | 0.080596 | 0.08057 | 0.080596 | 0.99313 | -0.005408 | 0.99342 | -0.0078769 | 36.6345
73 | 2.098 | 0.9624 | -2.0974 | -0.96466 | 0.00062387 | -0.0022579 | 0.067094 | 0.067123 | 0.067123 | 0.99313 | -0.005408 | 0.99285 | -0.0031186 | 30.5106
74 | 0.14084 | 0.066885 | -0.14083 | -0.067229 | 1.0923e-05 | -0.00034423 | 0.004532 | 0.0045364 | 0.0045364 | 0.99313 | -0.005408 | 0.99305 | -0.0059522 | 2.1602
75 | 2.0974 | 0.96466 | -2.0971 | -0.96553 | 0.0002398 | -0.00086691 | 0.067123 | 0.067135 | 0.067135 | 0.99285 | -0.0031186 | 0.99274 | -0.0022345 | 30.5158
76 | 0.14083 | 0.067229 | -0.14083 | -0.068205 | 1.142e-06 | -0.00097576 | 0.0045364 | 0.0045487 | 0.0045487 | 0.99305 | -0.0059522 | 0.99304 | -0.0058826 | 2.0676
77 | 2.0971 | 0.96553 | -2.097 | -0.96625 | 0.00019825 | -0.00071632 | 0.067135 | 0.067144 | 0.067144 | 0.99274 | -0.0022345 | 0.99265 | -0.0015018 | 30.5201
78 | 0.076341 | 0.034484 | -0.07634 | -0.036114 | 5.5031e-07 | -0.0016295 | 0.0024328 | 0.0024527 | 0.0024527 | 0.99397 | -0.013304 | 0.99397 | -0.013248 | 1.1149
79 | 0.29675 | 0.14212 | -0.29675 | -0.14235 | 1.213e-06 | -0.00023305 | 0.0095684 | 0.0095714 | 0.0095714 | 0.99265 | -0.0015018 | 0.99265 | -0.001467 | 4.3506
80 | -0.63714 | -0.29765 | 0.6372 | 0.29489 | 6.4887e-05 | -0.0027624 | 0.020372 | 0.020338 | 0.020372 | 0.9965 | -0.014872 | 0.99659 | -0.01568 | 9.26
81 | 0.52895 | 0.24525 | -0.52832 | -0.24631 | 0.00062685 | -0.001066 | 0.01689 | 0.016908 | 0.016908 | 0.9965 | -0.014872 | 0.99524 | -0.02389 | 8.0513
82 | -0.6372 | -0.29489 | 0.63721 | 0.29442 | 1.0852e-05 | -0.00046295 | 0.020338 | 0.020332 | 0.020338 | 0.99659 | -0.01568 | 0.99661 | -0.015813 | 9.2445
83 | -0.76783 | -0.35769 | 0.76785 | 0.35733 | 1.2208e-05 | -0.00035668 | 0.024536 | 0.024531 | 0.024536 | 0.99661 | -0.015813 | 0.99662 | -0.015939 | 11.1526
84 | -0.76785 | -0.35733 | 0.76792 | 0.35519 | 7.301e-05 | -0.002136 | 0.024531 | 0.024505 | 0.024531 | 0.99662 | -0.015939 | 0.99671 | -0.016689 | 11.1506
85 | -0.76792 | -0.35519 | 0.76797 | 0.35365 | 5.2561e-05 | -0.0015409 | 0.024505 | 0.024486 | 0.024505 | 0.99671 | -0.016689 | 0.99678 | -0.017223 | 11.1386
86 | 0.16788 | 0.080656 | -0.16788 | -0.081306 | 1.084e-06 | -0.00064982 | 0.0054163 | 0.0054246 | 0.0054246 | 0.99264 | -0.0013592 | 0.99263 | -0.0013035 | 2.4657
87 | -0.29674 | -0.14307 | 0.29675 | 0.14235 | 3.7283e-06 | -0.0007154 | 0.0095804 | 0.0095714 | 0.0095804 | 0.99264 | -0.0013592 | 0.99265 | -0.001467 | 4.3547
88 | -0.07634 | -0.036973 | 0.07634 | 0.036114 | 2.9395e-07 | -0.00085953 | 0.0024635 | 0.0024527 | 0.0024635 | 0.99396 | -0.013215 | 0.99397 | -0.013248 | 1.1198
89 | -1.2961 | -0.59382 | 1.2985 | 0.59437 | 0.0023322 | 0.00054429 | 0.041246 | 0.041235 | 0.041246 | 0.99782 | -0.013094 | 0.99973 | 0.0012469 | 19.6411

## res_trafo
| p_hv_mw | q_hv_mvar | p_lv_mw | q_lv_mvar | pl_mw | ql_mvar | i_hv_ka | i_lv_ka | vm_hv_pu | va_hv_degree | vm_lv_pu | va_lv_degree | loading_percent
0 | 2.6518e-14 | 1.7507e-14 | 0.013999 | 0.0105 | 0.013999 | 0.0105 | 1.6678e-16 | 0.00050517 | 0.99997 | 149.9981 | 1 | 0 | 0.069998

## res_ext_grid
| p_mw | q_mvar
0 | 9.0389 | 4.1192

## res_load
| p_mw | q_mvar
0 | 0.060394 | 0.02925
1 | 0.093425 | 0.045248
2 | 0.10468 | 0.050698
3 | 0.23997 | 0.11622
4 | 0.16023 | 0.077602
5 | 0.27294 | 0.13219
6 | 0.10196 | 0.049382
7 | 0.11424 | 0.055331
8 | 0.30133 | 0.14594
9 | 0.37438 | 0.18132
10 | 0.30349 | 0.14699
11 | 0.30528 | 0.14785
12 | 0.22114 | 0.1071
13 | 0.25552 | 0.12375
14 | 0.3713 | 0.17983
15 | 0.076629 | 0.037113
16 | 0.10533 | 0.051014
17 | 0.38561 | 0.18676
18 | 1.0937 | 0.52972
19 | 1.0351 | 0.50132
20 | 0.13833 | 0.066998
21 | 0.059167 | 0.028656
22 | 0.10159 | 0.049204
23 | 0.06624 | 0.032081
24 | 0.081624 | 0.039532
25 | 0.075114 | 0.036379
26 | 0.10529 | 0.050994
27 | 0.077529 | 0.037549
28 | 0.15358 | 0.074384
29 | 0.091219 | 0.044179
30 | 0.085317 | 0.041321
31 | 0.10813 | 0.052368
32 | 0.16239 | 0.078647
33 | 0.11551 | 0.055943
34 | 0.11585 | 0.056108
35 | 0.087278 | 0.042271
36 | 0.1034 | 0.05008
37 | 0.10819 | 0.0524
38 | 0.13062 | 0.063262
39 | 0.12297 | 0.059558
40 | 0.12887 | 0.062413
41 | 0.16788 | 0.081306
42 | 0.07634 | 0.036973
43 | 0.094 | 0.045526
44 | 0.14083 | 0.068205
45 | 0.17519 | 0.08485
46 | 0.12813 | 0.062059

## dtypes
| element | column | dtype
0 | bus | name | object
1 | bus | vn_kv | float64
2 | bus | type | object
3 | bus | zone | object
4 | bus | in_service | bool
5 | load | name | object
6 | load | bus | uint32
7 | load | p_mw | float64
8 | load | q_mvar | float64
9 | load | const_z_percent | float64
10 | load | const_i_percent | float64
11 | load | sn_mva | float64
12 | load | scaling | float64
13 | load | in_service | bool
14 | load | type | object
15 | ext_grid | name | object
16 | ext_grid | bus | uint32
17 | ext_grid | vm_pu | float64
18 | ext_grid | va_degree | float64
19 | ext_grid | slack_weight | float64
20 | ext_grid | in_service | bool
21 | line | name | object
22 | line | std_type | object
23 | line | from_bus | uint32
24 | line | to_bus | uint32
25 | line | length_km | float64
26 | line | r_ohm_per_km | float64
27 | line | x_ohm_per_km | float64
28 | line | c_nf_per_km | float64
29 | line | g_us_per_km | float64
30 | line | max_i_ka | float64
31 | line | df | float64
32 | line | parallel | uint32
33 | line | type | object
34 | line | in_service | bool
35 | trafo | name | object
36 | trafo | std_type | object
37 | trafo | hv_bus | uint32
38 | trafo | lv_bus | uint32
39 | trafo | sn_mva | float64
40 | trafo | vn_hv_kv | float64
41 | trafo | vn_lv_kv | float64
42 | trafo | vk_percent | float64
43 | trafo | vkr_percent | float64
44 | trafo | pfe_kw | float64
45 | trafo | i0_percent | float64
46 | trafo | shift_degree | float64
47 | trafo | tap_side | object
48 | trafo | tap_neutral | int32
49 | trafo | tap_min | int32
50 | trafo | tap_max | int32
51 | trafo | tap_step_percent | float64
52 | trafo | tap_step_degree | float64
53 | trafo | tap_pos | int32
54 | trafo | tap_phase_shifter | bool
55 | trafo | parallel | uint32
56 | trafo | df | float64
57 | trafo | in_service | bool
58 | bus_geodata | x | float64
59 | bus_geodata | y | float64
60 | bus_geodata | coords | object
61 | res_bus | vm_pu | float64
62 | res_bus | va_degree | float64
63 | res_bus | p_mw | float64
64 | res_bus | q_mvar | float64
65 | res_line | p_from_mw | float64
66 | res_line | q_from_mvar | float64
67 | res_line | p_to_mw | float64
68 | res_line | q_to_mvar | float64
69 | res_line | pl_mw | float64
70 | res_line | ql_mvar | float64
71 | res_line | i_from_ka | float64
72 | res_line | i_to_ka | float64
73 | res_line | i_ka | float64
74 | res_line | vm_from_pu | float64
75 | res_line | va_from_degree | float64
76 | res_line | vm_to_pu | float64
77 | res_line | va_to_degree | float64
78 | res_line | loading_percent | float64
79 | res_trafo | p_hv_mw | float64
80 | res_trafo | q_hv_mvar | float64
81 | res_trafo | p_lv_mw | float64
82 | res_trafo | q_lv_mvar | float64
83 | res_trafo | pl_mw | float64
84 | res_trafo | ql_mvar | float64
85 | res_trafo | i_hv_ka | float64
86 | res_trafo | i_lv_ka | float64
87 | res_trafo | vm_hv_pu | float64
88 | res_trafo | va_hv_degree | float64
89 | res_trafo | vm_lv_pu | float64
90 | res_trafo | va_lv_degree | float64
91 | res_trafo | loading_percent | float64
92 | res_ext_grid | p_mw | float64
93 | res_ext_grid | q_mvar | float64
94 | res_load | p_mw | float64
95 | res_load | q_mvar | float64

## parameters
| version | format_version | converged | OPF_converged | name | f_hz | sn_mva
0 | 2.14.6 | 2.14.0 | TRUE | FALSE |  | 50 | 1