## bus
| name | vn_kv | type | zone | in_service
0 | bus_MV_322_0_node_0 | 20 | n |  | TRUE
1 | bus_MV_322_0_node_1 | 20 | n |  | TRUE
2 | bus_MV_322_0_node_171 | 20 | n |  | TRUE
3 | bus_MV_322_0_node_2 | 20 | n |  | TRUE
4 | bus_MV_322_0_node_98 | 20 | n |  | TRUE
5 | bus_MV_322_0_node_21 | 20 | n |  | TRUE
6 | bus_MV_322_0_node_22 | 20 | n |  | TRUE
7 | bus_MV_322_0_node_177 | 20 | n |  | TRUE
8 | bus_MV_322_0_node_3 | 20 | n |  | TRUE
9 | bus_MV_322_0_node_5 | 20 | n |  | TRUE
10 | bus_MV_322_0_node_6 | 20 | n |  | TRUE
11 | bus_MV_322_0_node_9 | 20 | n |  | TRUE
12 | bus_MV_322_0_node_4 | 20 | n |  | TRUE
13 | bus_MV_322_0_node_13 | 20 | n |  | TRUE
14 | bus_MV_322_0_node_7 | 20 | n |  | TRUE
15 | bus_MV_322_0_node_8 | 20 | n |  | TRUE
16 | bus_MV_322_0_node_24 | 20 | n |  | TRUE
17 | bus_MV_322_0_node_166 | 20 | n |  | TRUE
18 | bus_MV_322_0_node_11 | 20 | n |  | TRUE
19 | bus_MV_322_0_node_10 | 20 | n |  | TRUE
20 | bus_MV_322_0_node_89 | 20 | n |  | TRUE
21 | bus_MV_322_0_node_83 | 20 | n |  | TRUE
22 | bus_MV_322_0_node_12 | 20 | n |  | TRUE
23 | bus_MV_322_0_node_82 | 20 | n |  | TRUE
24 | bus_MV_322_0_node_64 | 20 | n |  | TRUE
25 | bus_MV_322_0_node_65 | 20 | n |  | TRUE
26 | bus_MV_322_0_node_14 | 20 | n |  | TRUE
27 | bus_MV_322_0_node_20 | 20 | n |  | TRUE
28 | bus_MV_322_0_node_15 | 20 | n |  | TRUE
29 | bus_MV_322_0_node_25 | 20 | n |  | TRUE
30 | bus_MV_322_0_node_28 | 20 | n |  | TRUE
31 | bus_MV_322_0_node_168 | 20 | n |  | TRUE
32 | bus_MV_322_0_node_32 | 20 | n |  | TRUE
33 | bus_MV_322_0_node_74 | 20 | n |  | TRUE
34 | bus_MV_322_0_node_81 | 20 | n |  | TRUE
35 | bus_MV_322_0_node_63 | 20 | n |  | TRUE
36 | bus_MV_322_0_node_66 | 20 | n |  | TRUE
37 | bus_MV_322_0_node_19 | 20 | n |  | TRUE
38 | bus_MV_322_0_node_16 | 20 | n |  | TRUE
39 | bus_MV_322_0_node_18 | 20 | n |  | TRUE
40 | bus_MV_322_0_node_17 | 20 | n |  | TRUE
41 | bus_MV_322_0_node_23 | 20 | n |  | TRUE
42 | bus_MV_322_0_node_26 | 20 | n |  | TRUE
43 | bus_MV_322_0_node_27 | 20 | n |  | TRUE
44 | bus_MV_322_0_node_145 | 20 | n |  | TRUE
45 | bus_MV_322_0_node_146 | 20 | n |  | TRUE
46 | bus_MV_322_0_node_29 | 20 | n |  | TRUE
47 | bus_MV_322_0_node_30 | 20 | n |  | TRUE
48 | bus_MV_322_0_node_31 | 20 | n |  | TRUE
49 | bus_MV_322_0_node_33 | 20 | n |  | TRUE
50 | bus_MV_322_0_node_161 | 20 | n |  | TRUE
51 | bus_MV_322_0_node_163 | 20 | n |  | TRUE
52 | bus_MV_322_0_node_88 | 20 | n |  | TRUE
53 | bus_MV_322_0_node_87 | 20 | n |  | TRUE
54 | bus_MV_322_0_node_86 | 20 | n |  | TRUE
55 | bus_MV_322_0_node_180 | 20 | n |  | TRUE
56 | bus_MV_322_0_node_162 | 20 | n |  | TRUE
57 | bus_MV_322_0_node_181 | 20 | n |  | TRUE
58 | bus_MV_322_0_node_44 | 20 | n |  | TRUE
59 | bus_MV_322_0_node_39 | 20 | n |  | TRUE
60 | bus_MV_322_0_node_85 | 20 | n |  | TRUE
61 | bus_MV_322_0_node_34 | 20 | n |  | TRUE
62 | bus_MV_322_0_node_35 | 20 | n |  | TRUE
63 | bus_MV_322_0_node_37 | 20 | n |  | TRUE
64 | bus_MV_322_0_node_165 | 20 | n |  | TRUE
65 | bus_MV_322_0_node_38 | 20 | n |  | TRUE
66 | bus_MV_322_0_node_93 | 20 | n |  | TRUE
67 | bus_MV_322_0_node_92 | 20 | n |  | TRUE
68 | bus_MV_322_0_node_155 | 20 | n |  | TRUE
69 | bus_MV_322_0_node_178 | 20 | n |  | TRUE
70 | bus_MV_322_0_node_152 | 20 | n |  | TRUE
71 | bus_MV_322_0_node_91 | 20 | n |  | TRUE
72 | bus_MV_322_0_node_40 | 20 | n |  | TRUE
73 | bus_MV_322_0_node_41 | 20 | n |  | TRUE
74 | bus_MV_322_0_node_42 | 20 | n |  | TRUE
75 | bus_MV_322_0_node_43 | 20 | n |  | TRUE
76 | bus_MV_322_0_node_122 | 20 | n |  | TRUE
77 | bus_MV_322_0_node_120 | 20 | n |  | TRUE
78 | bus_MV_322_0_node_124 | 20 | n |  | TRUE
79 | bus_MV_322_0_node_138 | 20 | n |  | TRUE
80 | bus_MV_322_0_node_170 | 20 | n |  | TRUE
81 | bus_MV_322_0_node_123 | 20 | n |  | TRUE
82 | bus_MV_322_0_node_106 | 20 | n |  | TRUE
83 | bus_MV_322_0_node_121 | 20 | n |  | TRUE
84 | bus_MV_322_0_node_169 | 20 | n |  | TRUE
85 | bus_MV_322_0_node_105 | 20 | n |  | TRUE
86 | bus_MV_322_0_node_174 | 20 | n |  | TRUE
87 | bus_MV_322_0_node_173 | 20 | n |  | TRUE
88 | bus_MV_322_0_node_119 | 20 | n |  | TRUE
89 | bus_MV_322_0_node_130 | 20 | n |  | TRUE
90 | bus_MV_322_0_node_45 | 20 | n |  | TRUE
91 | bus_MV_322_0_node_46 | 20 | n |  | TRUE
92 | bus_MV_322_0_node_51 | 20 | n |  | TRUE
93 | bus_MV_322_0_node_154 | 20 | n |  | TRUE
94 | bus_MV_322_0_node_148 | 20 | n |  | TRUE
95 | bus_MV_322_0_node_49 | 20 | n |  | TRUE
96 | bus_MV_322_0_node_160 | 20 | n |  | TRUE
97 | bus_MV_322_0_node_47 | 20 | n |  | TRUE
98 | bus_MV_322_0_node_48 | 20 | n |  | TRUE
99 | bus_MV_322_0_node_50 | 20 | n |  | TRUE
100 | bus_MV_322_0_node_55 | 20 | n |  | TRUE
101 | bus_MV_322_0_node_150 | 20 | n |  | TRUE
102 | bus_MV_322_0_node_54 | 20 | n |  | TRUE
103 | bus_MV_322_0_node_149 | 20 | n |  | TRUE
104 | bus_MV_322_0_node_147 | 20 | n |  | TRUE
105 | bus_MV_322_0_node_52 | 20 | n |  | TRUE
106 | bus_MV_322_0_node_53 | 20 | n |  | TRUE
107 | bus_MV_322_0_node_56 | 20 | n |  | TRUE
108 | bus_MV_322_0_node_58 | 20 | n |  | TRUE
109 | bus_MV_322_0_node_57 | 20 | n |  | TRUE
110 | bus_MV_322_0_node_164 | 20 | n |  | TRUE
111 | bus_MV_322_0_node_59 | 20 | n |  | TRUE
112 | bus_MV_322_0_node_113 | 20 | n |  | TRUE
113 | bus_MV_322_0_node_60 | 20 | n |  | TRUE
114 | bus_MV_322_0_node_114 | 20 | n |  | TRUE
115 | bus_MV_322_0_node_175 | 20 | n |  | TRUE
116 | bus_MV_322_0_node_75 | 20 | n |  | TRUE
117 | bus_MV_322_0_node_80 | 20 | n |  | TRUE
118 | bus_MV_322_0_node_76 | 20 | n |  | TRUE
119 | bus_MV_322_0_node_78 | 20 | n |  | TRUE
120 | bus_MV_322_0_node_77 | 20 | n |  | TRUE
121 | bus_MV_322_0_node_112 | 20 | n |  | TRUE
122 | bus_MV_322_0_node_96 | 20 | n |  | TRUE
123 | bus_MV_322_0_node_62 | 20 | n |  | TRUE
124 | bus_MV_322_0_node_67 | 20 | n |  | TRUE
125 | bus_MV_322_0_node_159 | 20 | n |  | TRUE
126 | bus_MV_322_0_node_158 | 20 | n |  | TRUE
127 | bus_MV_322_0_node_157 | 20 | n |  | TRUE
128 | bus_MV_322_0_node_68 | 20 | n |  | TRUE
129 | bus_MV_322_0_node_69 | 20 | n |  | TRUE
130 | bus_MV_322_0_node_70 | 20 | n |  | TRUE
131 | bus_MV_322_0_node_71 | 20 | n |  | TRUE
132 | bus_MV_322_0_node_72 | 20 | n |  | TRUE
133 | bus_MV_322_0_node_73 | 20 | n |  | TRUE
134 | bus_MV_322_0_node_84 | 20 | n |  | TRUE
135 | bus_MV_322_0_node_167 | 20 | n |  | TRUE
136 | bus_MV_322_0_node_176 | 20 | n |  | TRUE
137 | bus_MV_322_0_node_90 | 20 | n |  | TRUE
138 | bus_MV_322_0_node_94 | 20 | n |  | TRUE
139 | bus_MV_322_0_node_95 | 20 | n |  | TRUE
140 | bus_MV_322_0_node_97 | 20 | n |  | TRUE
141 | bus_MV_322_0_node_100 | 20 | n |  | TRUE
142 | bus_MV_322_0_node_101 | 20 | n |  | TRUE
143 | bus_MV_322_0_node_102 | 20 | n |  | TRUE
144 | bus_MV_322_0_node_103 | 20 | n |  | TRUE
145 | bus_MV_322_0_node_104 | 20 | n |  | TRUE
146 | bus_MV_322_0_node_107 | 20 | n |  | TRUE
147 | bus_MV_322_0_node_108 | 20 | n |  | TRUE
148 | bus_MV_322_0_node_109 | 20 | n |  | TRUE
149 | bus_MV_322_0_node_110 | 20 | n |  | TRUE
150 | bus_MV_322_0_node_115 | 20 | n |  | TRUE
151 | bus_MV_322_0_node_172 | 20 | n |  | TRUE
152 | bus_MV_322_0_node_111 | 20 | n |  | TRUE
153 | bus_MV_322_0_node_116 | 20 | n |  | TRUE
154 | bus_MV_322_0_node_117 | 20 | n |  | TRUE
155 | bus_MV_322_0_node_118 | 20 | n |  | TRUE
156 | bus_MV_322_0_node_125 | 20 | n |  | TRUE
157 | bus_MV_322_0_node_126 | 20 | n |  | TRUE
158 | bus_MV_322_0_node_127 | 20 | n |  | TRUE
159 | bus_MV_322_0_node_128 | 20 | n |  | TRUE
160 | bus_MV_322_0_node_129 | 20 | n |  | TRUE
161 | bus_MV_322_0_node_139 | 20 | n |  | TRUE
162 | bus_MV_322_0_node_179 | 20 | n |  | TRUE
163 | bus_MV_322_0_node_137 | 20 | n |  | TRUE
164 | bus_MV_322_0_node_131 | 20 | n |  | TRUE
165 | bus_MV_322_0_node_132 | 20 | n |  | TRUE
166 | bus_MV_322_0_node_133 | 20 | n |  | TRUE
167 | bus_MV_322_0_node_136 | 20 | n |  | TRUE
168 | bus_MV_322_0_node_134 | 20 | n |  | TRUE
169 | bus_MV_322_0_node_141 | 20 | n |  | TRUE
170 | bus_MV_322_0_node_135 | 20 | n |  | TRUE
171 | bus_MV_322_0_node_142 | 20 | n |  | TRUE
172 | bus_MV_322_0_node_144 | 20 | n |  | TRUE
173 | bus_MV_322_0_node_140 | 20 | n |  | TRUE
174 | bus_MV_322_0_node_143 | 20 | n |  | TRUE
175 | bus_MV_322_0_node_151 | 20 | n |  | TRUE
176 | bus_MV_322_0_node_153 | 20 | n |  | TRUE
177 | bus_MV_322_0_node_156 | 20 | n |  | TRUE
178 | bus_HV_322_0_node_92 | 110 | n |  | TRUE

## load
| name | bus | p_mw | q_mvar | const_z_percent | const_i_percent | sn_mva | scaling | in_service | type
0 | MV_322_0_load_0 | 0 | 0.25435 | 0.12319 | 0 | 0 |  | 1 | TRUE | wye
1 | MV_322_0_load_171 | 2 | 0.10183 | 0.049318 | 0 | 0 |  | 1 | TRUE | wye
2 | MV_322_0_load_21 | 5 | 0.1723 | 0.08345 | 0 | 0 |  | 1 | TRUE | wye
3 | MV_322_0_load_177 | 7 | 0.18486 | 0.089534 | 0 | 0 |  | 1 | TRUE | wye
4 | MV_322_0_load_3 | 8 | 0.17677 | 0.085616 | 0 | 0 |  | 1 | TRUE | wye
5 | MV_322_0_load_4 | 12 | 0.14756 | 0.071468 | 0 | 0 |  | 1 | TRUE | wye
6 | MV_322_0_load_7 | 14 | 0.13502 | 0.065395 | 0 | 0 |  | 1 | TRUE | wye
7 | MV_322_0_load_24 | 16 | 0.30274 | 0.14662 | 0 | 0 |  | 1 | TRUE | wye
8 | MV_322_0_load_166 | 17 | 0.19427 | 0.094087 | 0 | 0 |  | 1 | TRUE | wye
9 | MV_322_0_load_83 | 21 | 0.38866 | 0.18824 | 0 | 0 |  | 1 | TRUE | wye
10 | MV_322_0_load_82 | 23 | 0.094091 | 0.04557 | 0 | 0 |  | 1 | TRUE | wye
11 | MV_322_0_load_65 | 25 | 0.18698 | 0.09056 | 0 | 0 |  | 1 | TRUE | wye
12 | MV_322_0_load_20 | 27 | 0.088876 | 0.043045 | 0 | 0 |  | 1 | TRUE | wye
13 | MV_322_0_load_15 | 28 | 0.31904 | 0.15452 | 0 | 0 |  | 1 | TRUE | wye
14 | MV_322_0_load_168 | 31 | 0.082476 | 0.039945 | 0 | 0 |  | 1 | TRUE | wye
15 | MV_322_0_load_81 | 34 | 0.1591 | 0.077056 | 0 | 0 |  | 1 | TRUE | wye
16 | MV_322_0_load_19 | 37 | 0.63925 | 0.3096 | 0 | 0 |  | 1 | TRUE | wye
17 | MV_322_0_load_16 | 38 | 0.174 | 0.084273 | 0 | 0 |  | 1 | TRUE | wye
18 | MV_322_0_load_18 | 39 | 0.19298 | 0.093463 | 0 | 0 |  | 1 | TRUE | wye
19 | MV_322_0_load_17 | 40 | 0.075782 | 0.036703 | 0 | 0 |  | 1 | TRUE | wye
20 | MV_322_0_load_23 | 41 | 0.18647 | 0.090314 | 0 | 0 |  | 1 | TRUE | wye
21 | MV_322_0_load_27 | 43 | 0.26597 | 0.12882 | 0 | 0 |  | 1 | TRUE | wye
22 | MV_322_0_load_145 | 44 | 0.14083 | 0.068207 | 0 | 0 |  | 1 | TRUE | wye
23 | MV_322_0_load_146 | 45 | 0.068879 | 0.03336 | 0 | 0 |  | 1 | TRUE | wye
24 | MV_322_0_load_29 | 46 | 0.20226 | 0.097958 | 0 | 0 |  | 1 | TRUE | wye
25 | MV_322_0_load_163 | 51 | 0.13343 | 0.064621 | 0 | 0 |  | 1 | TRUE | wye
26 | MV_322_0_load_88 | 52 | 0.12516 | 0.060619 | 0 | 0 |  | 1 | TRUE | wye
27 | MV_322_0_load_87 | 53 | 0.27047 | 0.13099 | 0 | 0 |  | 1 | TRUE | wye
28 | MV_322_0_load_86 | 54 | 0.08994 | 0.04356 | 0 | 0 |  | 1 | TRUE | wye
29 | MV_322_0_load_180 | 55 | 0.50143 | 0.24285 | 0 | 0 |  | 1 | TRUE | wye
30 | MV_322_0_load_181 | 57 | 0.18963 | 0.09184 | 0 | 0 |  | 1 | TRUE | wye
31 | MV_322_0_load_44 | 58 | 0.31715 | 0.1536 | 0 | 0 |  | 1 | TRUE | wye
32 | MV_322_0_load_85 | 60 | 0.12955 | 0.062742 | 0 | 0 |  | 1 | TRUE | wye
33 | MV_322_0_load_34 | 61 | 0.35707 | 0.17294 | 0 | 0 |  | 1 | TRUE | wye
34 | MV_322_0_load_165 | 64 | 0.083997 | 0.040682 | 0 | 0 |  | 1 | TRUE | wye
35 | MV_322_0_load_93 | 66 | 0.092377 | 0.04474 | 0 | 0 |  | 1 | TRUE | wye
36 | MV_322_0_load_92 | 67 | 0.29771 | 0.14419 | 0 | 0 |  | 1 | TRUE | wye
37 | MV_322_0_load_178 | 69 | 0.1336 | 0.064703 | 0 | 0 |  | 1 | TRUE | wye
38 | MV_322_0_load_40 | 72 | 0.28217 | 0.13666 | 0 | 0 |  | 1 | TRUE | wye
39 | MV_322_0_load_124 | 78 | 0.97057 | 0.47007 | 0 | 0 |  | 1 | TRUE | wye
40 | MV_322_0_load_138 | 79 | 0.48965 | 0.23715 | 0 | 0 |  | 1 | TRUE | wye
41 | MV_322_0_load_170 | 80 | 0.14549 | 0.070465 | 0 | 0 |  | 1 | TRUE | wye
42 | MV_322_0_load_105 | 85 | 0.37268 | 0.1805 | 0 | 0 |  | 1 | TRUE | wye
43 | MV_322_0_load_174 | 86 | 0.38627 | 0.18708 | 0 | 0 |  | 1 | TRUE | wye
44 | MV_322_0_load_173 | 87 | 0.27357 | 0.1325 | 0 | 0 |  | 1 | TRUE | wye
45 | MV_322_0_load_119 | 88 | 0.10816 | 0.052383 | 0 | 0 |  | 1 | TRUE | wye
46 | MV_322_0_load_51 | 92 | 0.37846 | 0.1833 | 0 | 0 |  | 1 | TRUE | wye
47 | MV_322_0_load_160 | 96 | 0.091422 | 0.044278 | 0 | 0 |  | 1 | TRUE | wye
48 | MV_322_0_load_47 | 97 | 0.213 | 0.10316 | 0 | 0 |  | 1 | TRUE | wye
49 | MV_322_0_load_55 | 100 | 0.08059 | 0.039032 | 0 | 0 |  | 1 | TRUE | wye
50 | MV_322_0_load_149 | 103 | 0.32229 | 0.15609 | 0 | 0 |  | 1 | TRUE | wye
51 | MV_322_0_load_147 | 104 | 0.12701 | 0.061515 | 0 | 0 |  | 1 | TRUE | wye
52 | MV_322_0_load_52 | 105 | 0.16786 | 0.081296 | 0 | 0 |  | 1 | TRUE | wye
53 | MV_322_0_load_56 | 107 | 0.387 | 0.18743 | 0 | 0 |  | 1 | TRUE | wye
54 | MV_322_0_load_164 | 110 | 0.35097 | 0.16998 | 0 | 0 |  | 1 | TRUE | wye
55 | MV_322_0_load_114 | 114 | 0.1059 | 0.051288 | 0 | 0 |  | 1 | TRUE | wye
56 | MV_322_0_load_175 | 115 | 0.11969 | 0.057969 | 0 | 0 |  | 1 | TRUE | wye
57 | MV_322_0_load_75 | 116 | 0.2019 | 0.097784 | 0 | 0 |  | 1 | TRUE | wye
58 | MV_322_0_load_76 | 118 | 0.40117 | 0.1943 | 0 | 0 |  | 1 | TRUE | wye
59 | MV_322_0_load_112 | 121 | 0.1476 | 0.071488 | 0 | 0 |  | 1 | TRUE | wye
60 | MV_322_0_load_96 | 122 | 0.33214 | 0.16086 | 0 | 0 |  | 1 | TRUE | wye
61 | MV_322_0_load_62 | 123 | 0.35607 | 0.17245 | 0 | 0 |  | 1 | TRUE | wye
62 | MV_322_0_load_159 | 125 | 0.33251 | 0.16104 | 0 | 0 |  | 1 | TRUE | wye
63 | MV_322_0_load_157 | 127 | 0.11836 | 0.057325 | 0 | 0 |  | 1 | TRUE | wye
64 | MV_322_0_load_68 | 128 | 0.1723 | 0.083449 | 0 | 0 |  | 1 | TRUE | wye
65 | MV_322_0_load_70 | 130 | 0.37879 | 0.18346 | 0 | 0 |  | 1 | TRUE | wye
66 | MV_322_0_load_71 | 131 | 0.14842 | 0.071881 | 0 | 0 |  | 1 | TRUE | wye
67 | MV_322_0_load_84 | 134 | 0.11605 | 0.056204 | 0 | 0 |  | 1 | TRUE | wye
68 | MV_322_0_load_167 | 135 | 0.24734 | 0.11979 | 0 | 0 |  | 1 | TRUE | wye
69 | MV_322_0_load_176 | 136 | 0.43631 | 0.21131 | 0 | 0 |  | 1 | TRUE | wye
70 | MV_322_0_load_90 | 137 | 0.12079 | 0.0585 | 0 | 0 |  | 1 | TRUE | wye
71 | MV_322_0_load_94 | 138 | 0.22467 | 0.10881 | 0 | 0 |  | 1 | TRUE | wye
72 | MV_322_0_load_97 | 140 | 0.61816 | 0.29939 | 0 | 0 |  | 1 | TRUE | wye
73 | MV_322_0_load_100 | 141 | 0.10409 | 0.050414 | 0 | 0 |  | 1 | TRUE | wye
74 | MV_322_0_load_107 | 146 | 0.10393 | 0.050336 | 0 | 0 |  | 1 | TRUE | wye
75 | MV_322_0_load_108 | 147 | 0.10787 | 0.052245 | 0 | 0 |  | 1 | TRUE | wye
76 | MV_322_0_load_110 | 149 | 0.31606 | 0.15307 | 0 | 0 |  | 1 | TRUE | wye
77 | MV_322_0_load_115 | 150 | 0.086391 | 0.041841 | 0 | 0 |  | 1 | TRUE | wye
78 | MV_322_0_load_172 | 151 | 0.11958 | 0.057916 | 0 | 0 |  | 1 | TRUE | wye
79 | MV_322_0_load_116 | 153 | 0.068556 | 0.033203 | 0 | 0 |  | 1 | TRUE | wye
80 | MV_322_0_load_117 | 154 | 0.084432 | 0.040892 | 0 | 0 |  | 1 | TRUE | wye
81 | MV_322_0_load_118 | 155 | 0.089868 | 0.043525 | 0 | 0 |  | 1 | TRUE | wye
82 | MV_322_0_load_125 | 156 | 0.13772 | 0.0667 | 0 | 0 |  | 1 | TRUE | wye
83 | MV_322_0_load_128 | 159 | 0.18814 | 0.091119 | 0 | 0 |  | 1 | TRUE | wye
84 | MV_322_0_load_179 | 162 | 0.3107 | 0.15048 | 0 | 0 |  | 1 | TRUE | wye
85 | MV_322_0_load_131 | 164 | 0.11234 | 0.05441 | 0 | 0 |  | 1 | TRUE | wye
86 | MV_322_0_load_136 | 167 | 0.10209 | 0.049444 | 0 | 0 |  | 1 | TRUE | wye
87 | MV_322_0_load_134 | 168 | 0.18352 | 0.088884 | 0 | 0 |  | 1 | TRUE | wye
88 | MV_322_0_load_141 | 169 | 0.12284 | 0.059495 | 0 | 0 |  | 1 | TRUE | wye
89 | MV_322_0_load_135 | 170 | 0.17341 | 0.083986 | 0 | 0 |  | 1 | TRUE | wye
90 | MV_322_0_load_144 | 172 | 0.15002 | 0.072656 | 0 | 0 |  | 1 | TRUE | wye
91 | MV_322_0_load_140 | 173 | 0.29416 | 0.14247 | 0 | 0 |  | 1 | TRUE | wye
92 | MV_322_0_load_143 | 174 | 0.82824 | 0.40114 | 0 | 0 |  | 1 | TRUE | wye
93 | MV_322_0_load_151 | 175 | 0.12728 | 0.061647 | 0 | 0 |  | 1 | TRUE | wye
94 | MV_322_0_load_156 | 177 | 0.20629 | 0.099909 | 0 | 0 |  | 1 | TRUE | wye

## ext_grid
| name | bus | vm_pu | va_degree | slack_weight | in_service
0 |  | 67 | 1 | 0 | 1 | TRUE

## line
| name | std_type | from_bus | to_bus | length_km | r_ohm_per_km | x_ohm_per_km | c_nf_per_km | g_us_per_km | max_i_ka | df | parallel | type | in_service
0 | MV_322_0_line_0 |  | 0 | 1 | 0.16238 | 0.5939 | 0.372 | 9.5 | 0 | 0.21 | 1 | 1 | ol | TRUE
1 | MV_322_0_line_1 |  | 0 | 2 | 3.2599 | 0.5939 | 0.372 | 9.5 | 0 | 0.21 | 1 | 1 | ol | TRUE
2 | MV_322_0_line_2 |  | 1 | 3 | 0.59377 | 0.445 | 0.132 | 190 | 0 | 0.22 | 1 | 1 | cs | TRUE
3 | MV_322_0_line_3 |  | 2 | 4 | 0.009184 | 0.445 | 0.132 | 190 | 0 | 0.22 | 1 | 1 | cs | TRUE
4 | MV_322_0_line_4 |  | 3 | 7 | 0.013934 | 0.445 | 0.132 | 190 | 0 | 0.22 | 1 | 1 | cs | TRUE
5 | MV_322_0_line_5 |  | 4 | 6 | 0.24449 | 0.5939 | 0.372 | 9.5 | 0 | 0.21 | 1 | 1 | ol | TRUE
6 | MV_322_0_line_6 |  | 5 | 6 | 0.084061 | 0.445 | 0.132 | 190 | 0 | 0.22 | 1 | 1 | cs | TRUE
7 | MV_322_0_line_7 |  | 6 | 41 | 0.13562 | 0.445 | 0.132 | 190 | 0 | 0.22 | 1 | 1 | cs | TRUE
8 | MV_322_0_line_8 |  | 8 | 9 | 0.023605 | 0.445 | 0.132 | 190 | 0 | 0.22 | 1 | 1 | cs | TRUE
9 | MV_322_0_line_9 |  | 8 | 10 | 0.14235 | 0.445 | 0.132 | 190 | 0 | 0.22 | 1 | 1 | cs | TRUE
10 | MV_322_0_line_10 |  | 9 | 11 | 0.25287 | 0.445 | 0.132 | 190 | 0 | 0.22 | 1 | 1 | cs | TRUE
11 | MV_322_0_line_11 |  | 9 | 12 | 0.036107 | 0.5939 | 0.372 | 9.5 | 0 | 0.21 | 1 | 1 | ol | TRUE
12 | MV_322_0_line_12 |  | 10 | 13 | 0.45001 | 0.445 | 0.132 | 190 | 0 | 0.22 | 1 | 1 | cs | TRUE
13 | MV_322_0_line_13 |  | 11 | 17 | 0.00568 | 0.445 | 0.132 | 190 | 0 | 0.22 | 1 | 1 | cs | TRUE
14 | MV_322_0_line_14 |  | 11 | 18 | 0.30085 | 0.445 | 0.132 | 190 | 0 | 0.22 | 1 | 1 | cs | TRUE
15 | MV_322_0_line_15 |  | 11 | 15 | 0.37596 | 0.445 | 0.132 | 190 | 0 | 0.22 | 1 | 1 | cs | TRUE
16 | MV_322_0_line_16 |  | 12 | 14 | 0.047846 | 0.445 | 0.132 | 190 | 0 | 0.22 | 1 | 1 | cs | TRUE
17 | MV_322_0_line_17 |  | 13 | 26 | 0.30005 | 0.445 | 0.132 | 190 | 0 | 0.22 | 1 | 1 | cs | TRUE
18 | MV_322_0_line_18 |  | 13 | 27 | 0.01849 | 0.445 | 0.132 | 190 | 0 | 0.22 | 1 | 1 | cs | TRUE
19 | MV_322_0_line_19 |  | 15 | 16 | 0.087471 | 0.445 | 0.132 | 190 | 0 | 0.22 | 1 | 1 | cs | TRUE
20 | MV_322_0_line_20 |  | 16 | 29 | 0.19844 | 0.5939 | 0.372 | 9.5 | 0 | 0.21 | 1 | 1 | ol | TRUE
21 | MV_322_0_line_21 |  | 16 | 30 | 0.3747 | 0.5939 | 0.372 | 9.5 | 0 | 0.21 | 1 | 1 | ol | TRUE
22 | MV_322_0_line_22 |  | 18 | 22 | 0.23031 | 0.0515 | 0.029 | 1000 | 0 | 1.276 | 1 | 1 | cs | TRUE
23 | MV_322_0_line_23 |  | 18 | 23 | 0.021095 | 0.445 | 0.132 | 190 | 0 | 0.22 | 1 | 1 | cs | TRUE
24 | MV_322_0_line_24 |  | 18 | 19 | 0.10651 | 0.0515 | 0.029 | 1000 | 0 | 1.276 | 1 | 1 | cs | TRUE
25 | MV_322_0_line_25 |  | 19 | 20 | 0.14971 | 0.0515 | 0.029 | 1000 | 0 | 1.276 | 1 | 1 | cs | TRUE
26 | MV_322_0_line_26 |  | 19 | 21 | 0.050041 | 0.445 | 0.132 | 190 | 0 | 0.22 | 1 | 1 | cs | TRUE
27 | MV_322_0_line_27 |  | 20 | 31 | 0.024917 | 0.445 | 0.132 | 190 | 0 | 0.22 | 1 | 1 | cs | TRUE
28 | MV_322_0_line_28 |  | 20 | 32 | 0.10796 | 0.0515 | 0.029 | 1000 | 0 | 1.276 | 1 | 1 | cs | TRUE
29 | MV_322_0_line_29 |  | 21 | 33 | 0.085582 | 0.445 | 0.132 | 190 | 0 | 0.22 | 1 | 1 | cs | TRUE
30 | MV_322_0_line_30 |  | 22 | 24 | 0.13462 | 0.445 | 0.132 | 190 | 0 | 0.22 | 1 | 1 | cs | TRUE
31 | MV_322_0_line_31 |  | 22 | 25 | 0.054807 | 0.0515 | 0.029 | 1000 | 0 | 1.276 | 1 | 1 | cs | TRUE
32 | MV_322_0_line_32 |  | 24 | 34 | 0.027357 | 0.445 | 0.132 | 190 | 0 | 0.22 | 1 | 1 | cs | TRUE
33 | MV_322_0_line_33 |  | 24 | 35 | 0.016704 | 0.445 | 0.132 | 190 | 0 | 0.22 | 1 | 1 | cs | TRUE
34 | MV_322_0_line_34 |  | 25 | 36 | 0.053019 | 0.0515 | 0.029 | 1000 | 0 | 1.276 | 1 | 1 | cs | TRUE
35 | MV_322_0_line_35 |  | 26 | 28 | 0.070047 | 0.445 | 0.132 | 190 | 0 | 0.22 | 1 | 1 | cs | TRUE
36 | MV_322_0_line_36 |  | 27 | 37 | 0.02899 | 0.445 | 0.132 | 190 | 0 | 0.22 | 1 | 1 | cs | TRUE
37 | MV_322_0_line_37 |  | 29 | 42 | 0.06741 | 0.445 | 0.132 | 190 | 0 | 0.22 | 1 | 1 | cs | TRUE
38 | MV_322_0_line_38 |  | 30 | 44 | 0.042986 | 0.445 | 0.132 | 190 | 0 | 0.22 | 1 | 1 | cs | TRUE
39 | MV_322_0_line_39 |  | 31 | 136 | 0.02561 | 0.445 | 0.132 | 190 | 0 | 0.22 | 1 | 1 | cs | TRUE
40 | MV_322_0_line_40 |  | 32 | 52 | 0.028986 | 0.0515 | 0.029 | 1000 | 0 | 1.276 | 1 | 1 | cs | TRUE
41 | MV_322_0_line_41 |  | 32 | 47 | 0.12978 | 0.0515 | 0.029 | 1000 | 0 | 1.276 | 1 | 1 | cs | TRUE
42 | MV_322_0_line_42 |  | 33 | 134 | 0.11255 | 0.445 | 0.132 | 190 | 0 | 0.22 | 1 | 1 | cs | TRUE
43 | MV_322_0_line_43 |  | 33 | 131 | 0.045183 | 0.445 | 0.132 | 190 | 0 | 0.22 | 1 | 1 | cs | TRUE
44 | MV_322_0_line_44 |  | 35 | 123 | 0.034502 | 0.445 | 0.132 | 190 | 0 | 0.22 | 1 | 1 | cs | TRUE
45 | MV_322_0_line_45 |  | 36 | 124 | 0.50302 | 0.0515 | 0.029 | 1000 | 0 | 1.276 | 1 | 1 | cs | TRUE
46 | MV_322_0_line_46 |  | 37 | 40 | 0.0019917 | 0.445 | 0.132 | 190 | 0 | 0.22 | 1 | 1 | cs | TRUE
47 | MV_322_0_line_47 |  | 38 | 39 | 0.019722 | 0.445 | 0.132 | 190 | 0 | 0.22 | 1 | 1 | cs | TRUE
48 | MV_322_0_line_48 |  | 38 | 40 | 0.045565 | 0.5939 | 0.372 | 9.5 | 0 | 0.21 | 1 | 1 | ol | TRUE
49 | MV_322_0_line_49 |  | 38 | 41 | 0.082093 | 0.5939 | 0.372 | 9.5 | 0 | 0.21 | 1 | 1 | ol | TRUE
50 | MV_322_0_line_50 |  | 42 | 43 | 0.10828 | 0.445 | 0.132 | 190 | 0 | 0.22 | 1 | 1 | cs | TRUE
51 | MV_322_0_line_51 |  | 44 | 45 | 0.037493 | 0.445 | 0.132 | 190 | 0 | 0.22 | 1 | 1 | cs | TRUE
52 | MV_322_0_line_52 |  | 46 | 47 | 0.010825 | 0.445 | 0.132 | 190 | 0 | 0.22 | 1 | 1 | cs | TRUE
53 | MV_322_0_line_53 |  | 47 | 48 | 0.93317 | 0.0515 | 0.029 | 1000 | 0 | 1.276 | 1 | 1 | cs | TRUE
54 | MV_322_0_line_54 |  | 47 | 49 | 0.10906 | 0.445 | 0.132 | 190 | 0 | 0.22 | 1 | 1 | cs | TRUE
55 | MV_322_0_line_55 |  | 48 | 50 | 0.39486 | 0.445 | 0.132 | 190 | 0 | 0.22 | 1 | 1 | cs | TRUE
56 | MV_322_0_line_56 |  | 48 | 51 | 0.06848 | 0.0595 | 0.16 | 22 | 0 | 1.29 | 1 | 1 | ol | TRUE
57 | MV_322_0_line_57 |  | 49 | 53 | 0.075353 | 0.445 | 0.132 | 190 | 0 | 0.22 | 1 | 1 | cs | TRUE
58 | MV_322_0_line_58 |  | 49 | 54 | 0.034181 | 0.445 | 0.132 | 190 | 0 | 0.22 | 1 | 1 | cs | TRUE
59 | MV_322_0_line_59 |  | 50 | 55 | 0.04395 | 0.445 | 0.132 | 190 | 0 | 0.22 | 1 | 1 | cs | TRUE
60 | MV_322_0_line_60 |  | 50 | 56 | 0.22486 | 0.445 | 0.132 | 190 | 0 | 0.22 | 1 | 1 | cs | TRUE
61 | MV_322_0_line_61 |  | 51 | 58 | 2.3398 | 0.306 | 0.35 | 10 | 0 | 0.35 | 1 | 1 | ol | TRUE
62 | MV_322_0_line_62 |  | 52 | 59 | 0.24499 | 0.0595 | 0.16 | 22 | 0 | 1.29 | 1 | 1 | ol | TRUE
63 | MV_322_0_line_63 |  | 54 | 60 | 0.071774 | 0.445 | 0.132 | 190 | 0 | 0.22 | 1 | 1 | cs | TRUE
64 | MV_322_0_line_64 |  | 56 | 57 | 0.058421 | 0.5939 | 0.372 | 9.5 | 0 | 0.21 | 1 | 1 | ol | TRUE
65 | MV_322_0_line_65 |  | 58 | 90 | 0.079725 | 0.5939 | 0.372 | 9.5 | 0 | 0.21 | 1 | 1 | ol | TRUE
66 | MV_322_0_line_66 |  | 59 | 64 | 0.092563 | 0.0515 | 0.029 | 1000 | 0 | 1.276 | 1 | 1 | cs | TRUE
67 | MV_322_0_line_67 |  | 61 | 62 | 0.12027 | 0.5939 | 0.372 | 9.5 | 0 | 0.21 | 1 | 1 | ol | TRUE
68 | MV_322_0_line_68 |  | 62 | 63 | 0.20936 | 0.0515 | 0.029 | 1000 | 0 | 1.276 | 1 | 1 | cs | TRUE
69 | MV_322_0_line_69 |  | 62 | 64 | 0.18084 | 0.0595 | 0.16 | 22 | 0 | 1.29 | 1 | 1 | ol | TRUE
70 | MV_322_0_line_70 |  | 63 | 65 | 0.39004 | 0.0515 | 0.029 | 1000 | 0 | 1.276 | 1 | 1 | cs | TRUE
71 | MV_322_0_line_71 |  | 63 | 66 | 0.030061 | 0.445 | 0.132 | 190 | 0 | 0.22 | 1 | 1 | cs | TRUE
72 | MV_322_0_line_72 |  | 65 | 67 | 0.055846 | 0.0515 | 0.029 | 1000 | 0 | 1.276 | 1 | 1 | cs | TRUE
73 | MV_322_0_line_73 |  | 67 | 71 | 0.063357 | 0.445 | 0.132 | 190 | 0 | 0.22 | 1 | 1 | cs | TRUE
74 | MV_322_0_line_74 |  | 68 | 69 | 0.055852 | 0.5939 | 0.372 | 9.5 | 0 | 0.21 | 1 | 1 | ol | TRUE
75 | MV_322_0_line_75 |  | 68 | 70 | 0.45931 | 0.445 | 0.132 | 190 | 0 | 0.22 | 1 | 1 | cs | TRUE
76 | MV_322_0_line_76 |  | 70 | 176 | 0.054968 | 0.445 | 0.132 | 190 | 0 | 0.22 | 1 | 1 | cs | TRUE
77 | MV_322_0_line_77 |  | 70 | 93 | 0.21012 | 0.445 | 0.132 | 190 | 0 | 0.22 | 1 | 1 | cs | TRUE
78 | MV_322_0_line_78 |  | 70 | 175 | 0.053871 | 0.445 | 0.132 | 190 | 0 | 0.22 | 1 | 1 | cs | TRUE
79 | MV_322_0_line_79 |  | 71 | 137 | 0.14642 | 0.445 | 0.132 | 190 | 0 | 0.22 | 1 | 1 | cs | TRUE
80 | MV_322_0_line_80 |  | 72 | 73 | 0.064659 | 0.5939 | 0.372 | 9.5 | 0 | 0.21 | 1 | 1 | ol | TRUE
81 | MV_322_0_line_81 |  | 73 | 74 | 0.40272 | 0.445 | 0.132 | 190 | 0 | 0.22 | 1 | 1 | cs | TRUE
82 | MV_322_0_line_82 |  | 73 | 75 | 0.3187 | 0.445 | 0.132 | 190 | 0 | 0.22 | 1 | 1 | cs | TRUE
83 | MV_322_0_line_83 |  | 74 | 76 | 0.14022 | 0.161 | 0.117 | 273 | 0 | 0.362 | 1 | 1 | cs | TRUE
84 | MV_322_0_line_84 |  | 74 | 77 | 0.15995 | 0.445 | 0.132 | 190 | 0 | 0.22 | 1 | 1 | cs | TRUE
85 | MV_322_0_line_85 |  | 74 | 78 | 0.070722 | 0.445 | 0.132 | 190 | 0 | 0.22 | 1 | 1 | cs | TRUE
86 | MV_322_0_line_86 |  | 75 | 79 | 0.0032576 | 0.445 | 0.132 | 190 | 0 | 0.22 | 1 | 1 | cs | TRUE
87 | MV_322_0_line_87 |  | 76 | 80 | 0.024912 | 0.445 | 0.132 | 190 | 0 | 0.22 | 1 | 1 | cs | TRUE
88 | MV_322_0_line_88 |  | 76 | 81 | 0.25879 | 0.0515 | 0.029 | 1000 | 0 | 1.276 | 1 | 1 | cs | TRUE
89 | MV_322_0_line_89 |  | 77 | 88 | 0.13348 | 0.445 | 0.132 | 190 | 0 | 0.22 | 1 | 1 | cs | TRUE
90 | MV_322_0_line_90 |  | 79 | 89 | 0.010096 | 0.445 | 0.132 | 190 | 0 | 0.22 | 1 | 1 | cs | TRUE
91 | MV_322_0_line_91 |  | 81 | 87 | 0.02438 | 0.445 | 0.132 | 190 | 0 | 0.22 | 1 | 1 | cs | TRUE
92 | MV_322_0_line_92 |  | 81 | 83 | 0.25693 | 0.0515 | 0.029 | 1000 | 0 | 1.276 | 1 | 1 | cs | TRUE
93 | MV_322_0_line_93 |  | 82 | 83 | 0.15105 | 0.0515 | 0.029 | 1000 | 0 | 1.276 | 1 | 1 | cs | TRUE
94 | MV_322_0_line_94 |  | 82 | 84 | 0.53058 | 0.445 | 0.132 | 190 | 0 | 0.22 | 1 | 1 | cs | TRUE
95 | MV_322_0_line_95 |  | 82 | 85 | 0.026584 | 0.0515 | 0.029 | 1000 | 0 | 1.276 | 1 | 1 | cs | TRUE
96 | MV_322_0_line_96 |  | 83 | 86 | 0.061395 | 0.5939 | 0.372 | 9.5 | 0 | 0.21 | 1 | 1 | ol | TRUE
97 | MV_322_0_line_97 |  | 84 | 151 | 0.14218 | 0.5939 | 0.372 | 9.5 | 0 | 0.21 | 1 | 1 | ol | TRUE
98 | MV_322_0_line_98 |  | 85 | 143 | 0.012405 | 0.0515 | 0.029 | 1000 | 0 | 1.276 | 1 | 1 | cs | TRUE
99 | MV_322_0_line_99 |  | 89 | 158 | 0.29678 | 0.445 | 0.132 | 190 | 0 | 0.22 | 1 | 1 | cs | TRUE
100 | MV_322_0_line_100 |  | 90 | 91 | 0.077505 | 0.445 | 0.132 | 190 | 0 | 0.22 | 1 | 1 | cs | TRUE
101 | MV_322_0_line_101 |  | 91 | 92 | 0.052314 | 0.445 | 0.132 | 190 | 0 | 0.22 | 1 | 1 | cs | TRUE
102 | MV_322_0_line_102 |  | 91 | 93 | 0.3127 | 0.445 | 0.132 | 190 | 0 | 0.22 | 1 | 1 | cs | TRUE
103 | MV_322_0_line_103 |  | 92 | 94 | 0.034135 | 0.5939 | 0.372 | 9.5 | 0 | 0.21 | 1 | 1 | ol | TRUE
104 | MV_322_0_line_104 |  | 92 | 95 | 0.015414 | 0.445 | 0.132 | 190 | 0 | 0.22 | 1 | 1 | cs | TRUE
105 | MV_322_0_line_105 |  | 93 | 96 | 0.013719 | 0.445 | 0.132 | 190 | 0 | 0.22 | 1 | 1 | cs | TRUE
106 | MV_322_0_line_106 |  | 94 | 104 | 0.024802 | 0.445 | 0.132 | 190 | 0 | 0.22 | 1 | 1 | cs | TRUE
107 | MV_322_0_line_107 |  | 95 | 97 | 0.031675 | 0.445 | 0.132 | 190 | 0 | 0.22 | 1 | 1 | cs | TRUE
108 | MV_322_0_line_108 |  | 97 | 98 | 0.017365 | 0.445 | 0.132 | 190 | 0 | 0.22 | 1 | 1 | cs | TRUE
109 | MV_322_0_line_109 |  | 98 | 99 | 0.94543 | 0.445 | 0.132 | 190 | 0 | 0.22 | 1 | 1 | cs | TRUE
110 | MV_322_0_line_110 |  | 99 | 100 | 0.025728 | 0.445 | 0.132 | 190 | 0 | 0.22 | 1 | 1 | cs | TRUE
111 | MV_322_0_line_111 |  | 99 | 101 | 0.14611 | 0.445 | 0.132 | 190 | 0 | 0.22 | 1 | 1 | cs | TRUE
112 | MV_322_0_line_112 |  | 100 | 102 | 0.032978 | 0.445 | 0.132 | 190 | 0 | 0.22 | 1 | 1 | cs | TRUE
113 | MV_322_0_line_113 |  | 101 | 103 | 0.028588 | 0.445 | 0.132 | 190 | 0 | 0.22 | 1 | 1 | cs | TRUE
114 | MV_322_0_line_114 |  | 102 | 106 | 0.009628 | 0.445 | 0.132 | 190 | 0 | 0.22 | 1 | 1 | cs | TRUE
115 | MV_322_0_line_115 |  | 105 | 106 | 0.045339 | 0.445 | 0.132 | 190 | 0 | 0.22 | 1 | 1 | cs | TRUE
116 | MV_322_0_line_116 |  | 107 | 108 | 0.009034 | 0.0515 | 0.029 | 1000 | 0 | 1.276 | 1 | 1 | cs | TRUE
117 | MV_322_0_line_117 |  | 107 | 109 | 0.043268 | 0.0595 | 0.16 | 22 | 0 | 1.29 | 1 | 1 | ol | TRUE
118 | MV_322_0_line_118 |  | 108 | 110 | 0.12465 | 0.0595 | 0.16 | 22 | 0 | 1.29 | 1 | 1 | ol | TRUE
119 | MV_322_0_line_119 |  | 109 | 111 | 0.19223 | 0.0515 | 0.029 | 1000 | 0 | 1.276 | 1 | 1 | cs | TRUE
120 | MV_322_0_line_120 |  | 110 | 117 | 0.030323 | 0.0515 | 0.029 | 1000 | 0 | 1.276 | 1 | 1 | cs | TRUE
121 | MV_322_0_line_121 |  | 111 | 112 | 0.011213 | 0.0515 | 0.029 | 1000 | 0 | 1.276 | 1 | 1 | cs | TRUE
122 | MV_322_0_line_122 |  | 111 | 113 | 0.066927 | 0.445 | 0.132 | 190 | 0 | 0.22 | 1 | 1 | cs | TRUE
123 | MV_322_0_line_123 |  | 111 | 114 | 0.0074693 | 0.445 | 0.132 | 190 | 0 | 0.22 | 1 | 1 | cs | TRUE
124 | MV_322_0_line_124 |  | 112 | 121 | 0.016823 | 0.0515 | 0.029 | 1000 | 0 | 1.276 | 1 | 1 | cs | TRUE
125 | MV_322_0_line_125 |  | 113 | 115 | 0.069656 | 0.445 | 0.132 | 190 | 0 | 0.22 | 1 | 1 | cs | TRUE
126 | MV_322_0_line_126 |  | 115 | 122 | 0.20174 | 0.5939 | 0.372 | 9.5 | 0 | 0.21 | 1 | 1 | ol | TRUE
127 | MV_322_0_line_127 |  | 116 | 117 | 0.097889 | 0.5939 | 0.372 | 9.5 | 0 | 0.21 | 1 | 1 | ol | TRUE
128 | MV_322_0_line_128 |  | 117 | 120 | 0.060124 | 0.0515 | 0.029 | 1000 | 0 | 1.276 | 1 | 1 | cs | TRUE
129 | MV_322_0_line_129 |  | 118 | 119 | 0.048531 | 0.0515 | 0.029 | 1000 | 0 | 1.276 | 1 | 1 | cs | TRUE
130 | MV_322_0_line_130 |  | 118 | 120 | 0.043975 | 0.0595 | 0.16 | 22 | 0 | 1.29 | 1 | 1 | ol | TRUE
131 | MV_322_0_line_131 |  | 119 | 126 | 0.1357 | 0.0515 | 0.029 | 1000 | 0 | 1.276 | 1 | 1 | cs | TRUE
132 | MV_322_0_line_132 |  | 121 | 152 | 0.0031537 | 0.0515 | 0.029 | 1000 | 0 | 1.276 | 1 | 1 | cs | TRUE
133 | MV_322_0_line_133 |  | 122 | 138 | 0.043898 | 0.445 | 0.132 | 190 | 0 | 0.22 | 1 | 1 | cs | TRUE
134 | MV_322_0_line_134 |  | 124 | 125 | 0.060714 | 0.0595 | 0.16 | 22 | 0 | 1.29 | 1 | 1 | ol | TRUE
135 | MV_322_0_line_135 |  | 125 | 127 | 0.042604 | 0.0515 | 0.029 | 1000 | 0 | 1.276 | 1 | 1 | cs | TRUE
136 | MV_322_0_line_136 |  | 126 | 127 | 0.042577 | 0.0515 | 0.029 | 1000 | 0 | 1.276 | 1 | 1 | cs | TRUE
137 | MV_322_0_line_137 |  | 128 | 129 | 0.13769 | 0.445 | 0.132 | 190 | 0 | 0.22 | 1 | 1 | cs | TRUE
138 | MV_322_0_line_138 |  | 128 | 130 | 0.22674 | 0.445 | 0.132 | 190 | 0 | 0.22 | 1 | 1 | cs | TRUE
139 | MV_322_0_line_139 |  | 129 | 131 | 0.062671 | 0.445 | 0.132 | 190 | 0 | 0.22 | 1 | 1 | cs | TRUE
140 | MV_322_0_line_140 |  | 130 | 132 | 0.14196 | 0.445 | 0.132 | 190 | 0 | 0.22 | 1 | 1 | cs | TRUE
141 | MV_322_0_line_141 |  | 132 | 133 | 0.38956 | 0.445 | 0.132 | 190 | 0 | 0.22 | 1 | 1 | cs | TRUE
142 | MV_322_0_line_142 |  | 133 | 135 | 0.021042 | 0.445 | 0.132 | 190 | 0 | 0.22 | 1 | 1 | cs | TRUE
143 | MV_322_0_line_143 |  | 138 | 139 | 0.0089666 | 0.445 | 0.132 | 190 | 0 | 0.22 | 1 | 1 | cs | TRUE
144 | MV_322_0_line_144 |  | 139 | 140 | 0.062504 | 0.445 | 0.132 | 190 | 0 | 0.22 | 1 | 1 | cs | TRUE
145 | MV_322_0_line_145 |  | 141 | 142 | 0.028822 | 0.0515 | 0.029 | 1000 | 0 | 1.276 | 1 | 1 | cs | TRUE
146 | MV_322_0_line_146 |  | 141 | 143 | 0.057618 | 0.0515 | 0.029 | 1000 | 0 | 1.276 | 1 | 1 | cs | TRUE
147 | MV_322_0_line_147 |  | 142 | 144 | 0.00283 | 0.0515 | 0.029 | 1000 | 0 | 1.276 | 1 | 1 | cs | TRUE
148 | MV_322_0_line_148 |  | 142 | 145 | 0.03574 | 0.445 | 0.132 | 190 | 0 | 0.22 | 1 | 1 | cs | TRUE
149 | MV_322_0_line_149 |  | 144 | 146 | 0.043073 | 0.0515 | 0.029 | 1000 | 0 | 1.276 | 1 | 1 | cs | TRUE
150 | MV_322_0_line_150 |  | 145 | 147 | 0.011381 | 0.445 | 0.132 | 190 | 0 | 0.22 | 1 | 1 | cs | TRUE
151 | MV_322_0_line_151 |  | 145 | 148 | 0.10948 | 0.445 | 0.132 | 190 | 0 | 0.22 | 1 | 1 | cs | TRUE
152 | MV_322_0_line_152 |  | 146 | 149 | 0.009165 | 0.0515 | 0.029 | 1000 | 0 | 1.276 | 1 | 1 | cs | TRUE
153 | MV_322_0_line_153 |  | 148 | 150 | 0.010347 | 0.445 | 0.132 | 190 | 0 | 0.22 | 1 | 1 | cs | TRUE
154 | MV_322_0_line_154 |  | 149 | 152 | 0.028251 | 0.0515 | 0.029 | 1000 | 0 | 1.276 | 1 | 1 | cs | TRUE
155 | MV_322_0_line_155 |  | 150 | 153 | 0.026432 | 0.445 | 0.132 | 190 | 0 | 0.22 | 1 | 1 | cs | TRUE
156 | MV_322_0_line_156 |  | 153 | 154 | 0.016527 | 0.445 | 0.132 | 190 | 0 | 0.22 | 1 | 1 | cs | TRUE
157 | MV_322_0_line_157 |  | 154 | 155 | 0.021669 | 0.445 | 0.132 | 190 | 0 | 0.22 | 1 | 1 | cs | TRUE
158 | MV_322_0_line_158 |  | 156 | 157 | 0.069412 | 0.445 | 0.132 | 190 | 0 | 0.22 | 1 | 1 | cs | TRUE
159 | MV_322_0_line_159 |  | 157 | 158 | 0.13806 | 0.445 | 0.132 | 190 | 0 | 0.22 | 1 | 1 | cs | TRUE
160 | MV_322_0_line_160 |  | 158 | 159 | 0.035639 | 0.445 | 0.132 | 190 | 0 | 0.22 | 1 | 1 | cs | TRUE
161 | MV_322_0_line_161 |  | 158 | 160 | 0.25981 | 0.445 | 0.132 | 190 | 0 | 0.22 | 1 | 1 | cs | TRUE
162 | MV_322_0_line_162 |  | 159 | 161 | 0.033562 | 0.445 | 0.132 | 190 | 0 | 0.22 | 1 | 1 | cs | TRUE
163 | MV_322_0_line_163 |  | 160 | 162 | 0.015632 | 0.445 | 0.132 | 190 | 0 | 0.22 | 1 | 1 | cs | TRUE
164 | MV_322_0_line_164 |  | 161 | 163 | 0.036545 | 0.445 | 0.132 | 190 | 0 | 0.22 | 1 | 1 | cs | TRUE
165 | MV_322_0_line_165 |  | 163 | 173 | 0.087962 | 0.445 | 0.132 | 190 | 0 | 0.22 | 1 | 1 | cs | TRUE
166 | MV_322_0_line_166 |  | 163 | 168 | 0.033492 | 0.445 | 0.132 | 190 | 0 | 0.22 | 1 | 1 | cs | TRUE
167 | MV_322_0_line_167 |  | 164 | 165 | 0.032601 | 0.445 | 0.132 | 190 | 0 | 0.22 | 1 | 1 | cs | TRUE
168 | MV_322_0_line_168 |  | 164 | 166 | 0.058581 | 0.445 | 0.132 | 190 | 0 | 0.22 | 1 | 1 | cs | TRUE
169 | MV_322_0_line_169 |  | 165 | 167 | 0.072084 | 0.5939 | 0.372 | 9.5 | 0 | 0.21 | 1 | 1 | ol | TRUE
170 | MV_322_0_line_170 |  | 166 | 168 | 0.076124 | 0.445 | 0.132 | 190 | 0 | 0.22 | 1 | 1 | cs | TRUE
171 | MV_322_0_line_171 |  | 167 | 169 | 0.017747 | 0.445 | 0.132 | 190 | 0 | 0.22 | 1 | 1 | cs | TRUE
172 | MV_322_0_line_172 |  | 167 | 170 | 0.096431 | 0.5939 | 0.372 | 9.5 | 0 | 0.21 | 1 | 1 | ol | TRUE
173 | MV_322_0_line_173 |  | 170 | 174 | 0.033278 | 0.445 | 0.132 | 190 | 0 | 0.22 | 1 | 1 | cs | TRUE
174 | MV_322_0_line_174 |  | 170 | 171 | 0.056604 | 0.445 | 0.132 | 190 | 0 | 0.22 | 1 | 1 | cs | TRUE
175 | MV_322_0_line_175 |  | 171 | 172 | 0.038251 | 0.445 | 0.132 | 190 | 0 | 0.22 | 1 | 1 | cs | TRUE
176 | MV_322_0_line_176 |  | 176 | 177 | 0.0396 | 0.445 | 0.132 | 190 | 0 | 0.22 | 1 | 1 | cs | TRUE

## trafo
| name | std_type | hv_bus | lv_bus | sn_mva | vn_hv_kv | vn_lv_kv | vk_percent | vkr_percent | pfe_kw | i0_percent | shift_degree | tap_side | tap_neutral | tap_min | tap_max | tap_step_percent | tap_step_degree | tap_pos | tap_phase_shifter | parallel | df | in_service
0 | MV_322_0_trafo_92 | 25 MVA 110/20 kV | 178 | 67 | 25 | 110 | 20 | 12 | 0.41 | 14 | 0.07 | 150 | hv | 0 | -9 | 9 | 1.5 | 0 | 0 | FALSE | 1 | 1 | TRUE

## bus_geodata
| x | y | coords
0 | 2551126.5198 | 1209759.9283
1 | 2551201.5262 | 1209903.942
2 | 2548234.4872 | 1211264.1949
3 | 2551679.6524 | 1210197.2473
4 | 2548225.2893 | 1211264.6863
5 | 2548037.6722 | 1211057.3314
6 | 2548017.5962 | 1211135.6977
7 | 2551674.3305 | 1210210.1203
8 | 2547386.3378 | 1211576.9394
9 | 2547375.1909 | 1211597.5502
10 | 2547501.1117 | 1211492.5202
11 | 2547261.0945 | 1211601.1177
12 | 2547400.577 | 1211623.2267
13 | 2547789.1709 | 1211189.3731
14 | 2547401.6746 | 1211668.3916
15 | 2547003.6527 | 1211425.3774
16 | 2547019.6726 | 1211341.9851
17 | 2547257.4843 | 1211596.7249
18 | 2547119.9212 | 1211708.5231
19 | 2547045.5115 | 1211742.6828
20 | 2546946.2453 | 1211790.0616
21 | 2547003.8328 | 1211714.9889
22 | 2547228.7913 | 1211738.7527
23 | 2547136.0779 | 1211722.087
24 | 2547134.3434 | 1211795.8137
25 | 2547267.986 | 1211763.835
26 | 2547748.8506 | 1211446.2684
27 | 2547803.8504 | 1211178.13
28 | 2547696.6936 | 1211493.0152
29 | 2546887.8403 | 1211193.6716
30 | 2547192.7627 | 1211009.6606
31 | 2546936.9082 | 1211813.1697
32 | 2546844.0839 | 1211755.5859
33 | 2546932.4803 | 1211667.7336
34 | 2547137.656 | 1211772.6161
35 | 2547119.1902 | 1211788.6996
36 | 2547309.3996 | 1211796.9399
37 | 2547826.8652 | 1211160.5028
38 | 2547868.349 | 1211137.2936
39 | 2547863.1079 | 1211118.2804
40 | 2547828.4464 | 1211159.2917
41 | 2547905.1564 | 1211210.6724
42 | 2546929.2897 | 1211143.1052
43 | 2546836.7526 | 1211088.9973
44 | 2547202.9345 | 1210968.0897
45 | 2547218.1432 | 1210933.8435
46 | 2546715.3511 | 1211728.0093
47 | 2546720.3101 | 1211718.3814
48 | 2545928.0656 | 1211287.4904
49 | 2546785.4285 | 1211675.2065
50 | 2545663.9535 | 1211111.9905
51 | 2545872.487 | 1211327.4972
52 | 2546836.0937 | 1211783.3665
53 | 2546716.6452 | 1211644.4354
54 | 2546816.5677 | 1211689.3016
55 | 2545620.6053 | 1211119.9578
56 | 2545615.4675 | 1211017.6214
57 | 2545673.3627 | 1211009.7992
58 | 2544325.3512 | 1213082.8206
59 | 2546710.7117 | 1211993.8428
60 | 2546882.0249 | 1211718.7431
61 | 2546815.1746 | 1212118.6719
62 | 2546931.1865 | 1212150.3886
63 | 2547129.6787 | 1212208.7569
64 | 2546794.1924 | 1212032.3412
65 | 2547259.7794 | 1212106.6751
66 | 2547155.2133 | 1212224.6208
67 | 2547309.8126 | 1212131.7691
68 | 2544744.9223 | 1213492.9796
69 | 2544757.8011 | 1213547.3261
70 | 2544480.7159 | 1213432.6912
71 | 2547261.2961 | 1212093.4982
72 | 2548540.5726 | 1212825.4355
73 | 2548578.1834 | 1212878.0306
74 | 2548373.7497 | 1212653.3779
75 | 2548791.4007 | 1212988.2688
76 | 2548364.6021 | 1212547.4053
77 | 2548443.0412 | 1212550.7161
78 | 2548436.5223 | 1212654.0563
79 | 2548794.0486 | 1212990.1663
80 | 2548373.1356 | 1212523.9951
81 | 2548209.1389 | 1212512.2352
82 | 2548019.5242 | 1212398.843
83 | 2548021.6881 | 1212520.3965
84 | 2548230.4121 | 1212083.7617
85 | 2547995.1899 | 1212403.2026
86 | 2547960.7678 | 1212512.7799
87 | 2548218.4239 | 1212489.6854
88 | 2548551.1035 | 1212472.8487
89 | 2548802.2548 | 1212996.0467
90 | 2544322.0555 | 1213162.4772
91 | 2544292.6003 | 1213224.5348
92 | 2544248.0867 | 1213252.2239
93 | 2544524.3033 | 1213313.8798
94 | 2544266.1941 | 1213281.1606
95 | 2544239.7986 | 1213239.2159
96 | 2544520.3189 | 1213326.9955
97 | 2544212.6206 | 1213255.6138
98 | 2544221.5343 | 1213270.5281
99 | 2543898.1997 | 1212979.3918
100 | 2543876.5127 | 1212965.5541
101 | 2544030.5972 | 1212959.4109
102 | 2543849.1922 | 1212947.09
103 | 2544026.6792 | 1212985.6266
104 | 2544279.3943 | 1213302.1578
105 | 2543810.598 | 1212974.5782
106 | 2543841.4425 | 1212941.3486
107 | 2547669.9822 | 1212178.3859
108 | 2547663.6497 | 1212171.9266
109 | 2547702.1318 | 1212207.3428
110 | 2547577.5713 | 1212081.7638
111 | 2547821.8646 | 1212301.1144
112 | 2547831.2785 | 1212307.2467
113 | 2547863.4699 | 1212258.8024
114 | 2547814.943 | 1212298.48
115 | 2547882.9115 | 1212202.3763
116 | 2547682.7294 | 1212011.7235
117 | 2547596.4781 | 1212058.0165
118 | 2547661.7496 | 1211984.465
119 | 2547623.526 | 1211954.4278
120 | 2547634.6412 | 1212019.0907
121 | 2547845.5632 | 1212316.1235
122 | 2547976.9971 | 1212023.9247
123 | 2547104.2554 | 1211819.8175
124 | 2547422.3914 | 1211962.8173
125 | 2547460.1281 | 1211915.2557
126 | 2547527.5335 | 1211967.3366
127 | 2547493.8429 | 1211941.3028
128 | 2546875.6796 | 1211500.2467
129 | 2546990.2289 | 1211576.6426
130 | 2546682.22 | 1211381.9998
131 | 2546956.6728 | 1211629.5731
132 | 2546561.0421 | 1211308.0423
133 | 2546708.4482 | 1211518.9465
134 | 2546834.2525 | 1211612.794
135 | 2546713.1757 | 1211539.4386
136 | 2546955.208 | 1211831.0862
137 | 2547145.2508 | 1212005.181
138 | 2547943.6745 | 1211995.3477
139 | 2547936.868 | 1211989.5106
140 | 2547889.4199 | 1211948.8239
141 | 2547941.0664 | 1212380.6899
142 | 2547917.4012 | 1212364.2374
143 | 2547988.3747 | 1212413.5795
144 | 2547915.0699 | 1212362.6235
145 | 2547896.9095 | 1212393.5565
146 | 2547879.3613 | 1212338.5374
147 | 2547888.5496 | 1212385.8338
148 | 2547855.2891 | 1212406.3286
149 | 2547871.7632 | 1212333.4123
150 | 2547847.4919 | 1212399.5268
151 | 2548221.7082 | 1211941.853
152 | 2547848.3422 | 1212317.6144
153 | 2547827.5734 | 1212382.1512
154 | 2547815.1189 | 1212371.2867
155 | 2547798.7264 | 1212357.1156
156 | 2548789.1045 | 1212901.8434
157 | 2548838.4039 | 1212950.6643
158 | 2548950.8957 | 1213030.3902
159 | 2548971.0138 | 1213002.6732
160 | 2549088.7014 | 1213093.9252
161 | 2548986.4097 | 1212972.8513
162 | 2549075.5475 | 1213085.4215
163 | 2548959.8486 | 1212947.6752
164 | 2548846.085 | 1212837.6612
165 | 2548849.2924 | 1212810.5095
166 | 2548895.708 | 1212864.3316
167 | 2548913.6797 | 1212778.1004
168 | 2548935.5437 | 1212924.6325
169 | 2548926.5986 | 1212790.2678
170 | 2548843.641 | 1212711.8161
171 | 2548803.4984 | 1212671.9097
172 | 2548803.0075 | 1212635.6078
173 | 2548895.5738 | 1212959.2115
174 | 2548866.5585 | 1212687.6868
175 | 2544461.7506 | 1213388.2751
176 | 2544497.7308 | 1213383.803
177 | 2544491.229 | 1213345.0623
178 | 2547309.8126 | 1212131.7691

## line_std_types
| c_nf_per_km | r_ohm_per_km | x_ohm_per_km | max_i_ka | type | q_mm2 | alpha | voltage_rating
NAYY 4x50 SE | 210 | 0.642 | 0.083 | 0.142 | cs | 50 | 0.00403 | LV
NAYY 4x120 SE | 264 | 0.225 | 0.08 | 0.242 | cs | 120 | 0.00403 | LV
NAYY 4x150 SE | 261 | 0.208 | 0.08 | 0.27 | cs | 150 | 0.00403 | LV
NA2XS2Y 1x95 RM/25 12/20 kV | 216 | 0.313 | 0.132 | 0.252 | cs | 95 | 0.00403 | MV
NA2XS2Y 1x185 RM/25 12/20 kV | 273 | 0.161 | 0.117 | 0.362 | cs | 185 | 0.00403 | MV
NA2XS2Y 1x240 RM/25 12/20 kV | 304 | 0.122 | 0.112 | 0.421 | cs | 240 | 0.00403 | MV
NA2XS2Y 1x95 RM/25 6/10 kV | 315 | 0.313 | 0.123 | 0.249 | cs | 95 | 0.00403 | MV
NA2XS2Y 1x185 RM/25 6/10 kV | 406 | 0.161 | 0.11 | 0.358 | cs | 185 | 0.00403 | MV
NA2XS2Y 1x240 RM/25 6/10 kV | 456 | 0.122 | 0.105 | 0.416 | cs | 240 | 0.00403 | MV
NA2XS2Y 1x150 RM/25 12/20 kV | 250 | 0.206 | 0.116 | 0.319 | cs | 150 | 0.00403 | MV
NA2XS2Y 1x120 RM/25 12/20 kV | 230 | 0.253 | 0.119 | 0.283 | cs | 120 | 0.00403 | MV
NA2XS2Y 1x70 RM/25 12/20 kV | 190 | 0.443 | 0.132 | 0.22 | cs | 70 | 0.00403 | MV
NA2XS2Y 1x150 RM/25 6/10 kV | 360 | 0.206 | 0.11 | 0.315 | cs | 150 | 0.00403 | MV
NA2XS2Y 1x120 RM/25 6/10 kV | 340 | 0.253 | 0.113 | 0.28 | cs | 120 | 0.00403 | MV
NA2XS2Y 1x70 RM/25 6/10 kV | 280 | 0.443 | 0.123 | 0.217 | cs | 70 | 0.00403 | MV
N2XS(FL)2Y 1x120 RM/35 64/110 kV | 112 | 0.153 | 0.166 | 0.366 | cs | 120 | 0.00393 | HV
N2XS(FL)2Y 1x185 RM/35 64/110 kV | 125 | 0.099 | 0.156 | 0.457 | cs | 185 | 0.00393 | HV
N2XS(FL)2Y 1x240 RM/35 64/110 kV | 135 | 0.075 | 0.149 | 0.526 | cs | 240 | 0.00393 | HV
N2XS(FL)2Y 1x300 RM/35 64/110 kV | 144 | 0.06 | 0.144 | 0.588 | cs | 300 | 0.00393 | HV
15-AL1/3-ST1A 0.4 | 11 | 1.8769 | 0.35 | 0.105 | ol | 16 | 0.00403 | LV
24-AL1/4-ST1A 0.4 | 11.25 | 1.2012 | 0.335 | 0.14 | ol | 24 | 0.00403 | LV
48-AL1/8-ST1A 0.4 | 12.2 | 0.5939 | 0.3 | 0.21 | ol | 48 | 0.00403 | LV
94-AL1/15-ST1A 0.4 | 13.2 | 0.306 | 0.29 | 0.35 | ol | 94 | 0.00403 | LV
34-AL1/6-ST1A 10.0 | 9.7 | 0.8342 | 0.36 | 0.17 | ol | 34 | 0.00403 | MV
48-AL1/8-ST1A 10.0 | 10.1 | 0.5939 | 0.35 | 0.21 | ol | 48 | 0.00403 | MV
70-AL1/11-ST1A 10.0 | 10.4 | 0.4132 | 0.339 | 0.29 | ol | 70 | 0.00403 | MV
94-AL1/15-ST1A 10.0 | 10.75 | 0.306 | 0.33 | 0.35 | ol | 94 | 0.00403 | MV
122-AL1/20-ST1A 10.0 | 11.1 | 0.2376 | 0.323 | 0.41 | ol | 122 | 0.00403 | MV
149-AL1/24-ST1A 10.0 | 11.25 | 0.194 | 0.315 | 0.47 | ol | 149 | 0.00403 | MV
34-AL1/6-ST1A 20.0 | 9.15 | 0.8342 | 0.382 | 0.17 | ol | 34 | 0.00403 | MV
48-AL1/8-ST1A 20.0 | 9.5 | 0.5939 | 0.372 | 0.21 | ol | 48 | 0.00403 | MV
70-AL1/11-ST1A 20.0 | 9.7 | 0.4132 | 0.36 | 0.29 | ol | 70 | 0.00403 | MV
94-AL1/15-ST1A 20.0 | 10 | 0.306 | 0.35 | 0.35 | ol | 94 | 0.00403 | MV
122-AL1/20-ST1A 20.0 | 10.3 | 0.2376 | 0.344 | 0.41 | ol | 122 | 0.00403 | MV
149-AL1/24-ST1A 20.0 | 10.5 | 0.194 | 0.337 | 0.47 | ol | 149 | 0.00403 | MV
184-AL1/30-ST1A 20.0 | 10.75 | 0.1571 | 0.33 | 0.535 | ol | 184 | 0.00403 | MV
243-AL1/39-ST1A 20.0 | 11 | 0.1188 | 0.32 | 0.645 | ol | 243 | 0.00403 | MV
48-AL1/8-ST1A 110.0 | 8 | 0.5939 | 0.46 | 0.21 | ol | 48 | 0.00403 | HV
70-AL1/11-ST1A 110.0 | 8.4 | 0.4132 | 0.45 | 0.29 | ol | 70 | 0.00403 | HV
94-AL1/15-ST1A 110.0 | 8.65 | 0.306 | 0.44 | 0.35 | ol | 94 | 0.00403 | HV
122-AL1/20-ST1A 110.0 | 8.5 | 0.2376 | 0.43 | 0.41 | ol | 122 | 0.00403 | HV
149-AL1/24-ST1A 110.0 | 8.75 | 0.194 | 0.41 | 0.47 | ol | 149 | 0.00403 | HV
184-AL1/30-ST1A 110.0 | 8.8 | 0.1571 | 0.4 | 0.535 | ol | 184 | 0.00403 | HV
243-AL1/39-ST1A 110.0 | 9 | 0.1188 | 0.39 | 0.645 | ol | 243 | 0.00403 | HV
305-AL1/39-ST1A 110.0 | 9.2 | 0.0949 | 0.38 | 0.74 | ol | 305 | 0.00403 | HV
490-AL1/64-ST1A 110.0 | 9.75 | 0.059 | 0.37 | 0.96 | ol | 490 | 0.00403 | HV
679-AL1/86-ST1A 110.0 | 9.95 | 0.042 | 0.36 | 1.15 | ol | 679 | 0.00403 | HV
490-AL1/64-ST1A 220.0 | 10 | 0.059 | 0.285 | 0.96 | ol | 490 | 0.00403 | HV
679-AL1/86-ST1A 220.0 | 11.7 | 0.042 | 0.275 | 1.15 | ol | 679 | 0.00403 | HV
490-AL1/64-ST1A 380.0 | 11 | 0.059 | 0.253 | 0.96 | ol | 490 | 0.00403 | HV
679-AL1/86-ST1A 380.0 | 14.6 | 0.042 | 0.25 | 1.15 | ol | 679 | 0.00403 | HV

## trafo_std_types
| i0_percent | pfe_kw | vkr_percent | sn_mva | vn_lv_kv | vn_hv_kv | vk_percent | shift_degree | vector_group | tap_side | tap_neutral | tap_min | tap_max | tap_step_degree | tap_step_percent | tap_phase_shifter
160 MVA 380/110 kV | 0.06 | 60 | 0.25 | 160 | 110 | 380 | 12.2 | 0 | Yy0 | hv | 0 | -9 | 9 | 0 | 1.5 | FALSE
100 MVA 220/110 kV | 0.06 | 55 | 0.26 | 100 | 110 | 220 | 12 | 0 | Yy0 | hv | 0 | -9 | 9 | 0 | 1.5 | FALSE
63 MVA 110/20 kV | 0.04 | 22 | 0.32 | 63 | 20 | 110 | 18 | 150 | YNd5 | hv | 0 | -9 | 9 | 0 | 1.5 | FALSE
40 MVA 110/20 kV | 0.05 | 18 | 0.34 | 40 | 20 | 110 | 16.2 | 150 | YNd5 | hv | 0 | -9 | 9 | 0 | 1.5 | FALSE
25 MVA 110/20 kV | 0.07 | 14 | 0.41 | 25 | 20 | 110 | 12 | 150 | YNd5 | hv | 0 | -9 | 9 | 0 | 1.5 | FALSE
63 MVA 110/10 kV | 0.04 | 22 | 0.32 | 63 | 10 | 110 | 18 | 150 | YNd5 | hv | 0 | -9 | 9 | 0 | 1.5 | FALSE
40 MVA 110/10 kV | 0.05 | 18 | 0.34 | 40 | 10 | 110 | 16.2 | 150 | YNd5 | hv | 0 | -9 | 9 | 0 | 1.5 | FALSE
25 MVA 110/10 kV | 0.07 | 14 | 0.41 | 25 | 10 | 110 | 12 | 150 | YNd5 | hv | 0 | -9 | 9 | 0 | 1.5 | FALSE
0.25 MVA 20/0.4 kV | 0.32 | 0.8 | 1.44 | 0.25 | 0.4 | 20 | 6 | 150 | Yzn5 | hv | 0 | -2 | 2 | 0 | 2.5 | FALSE
0.4 MVA 20/0.4 kV | 0.3375 | 1.35 | 1.425 | 0.4 | 0.4 | 20 | 6 | 150 | Dyn5 | hv | 0 | -2 | 2 | 0 | 2.5 | FALSE
0.63 MVA 20/0.4 kV | 0.2619 | 1.65 | 1.206 | 0.63 | 0.4 | 20 | 6 | 150 | Dyn5 | hv | 0 | -2 | 2 | 0 | 2.5 | FALSE
0.25 MVA 10/0.4 kV | 0.24 | 0.6 | 1.2 | 0.25 | 0.4 | 10 | 4 | 150 | Dyn5 | hv | 0 | -2 | 2 | 0 | 2.5 | FALSE
0.4 MVA 10/0.4 kV | 0.2375 | 0.95 | 1.325 | 0.4 | 0.4 | 10 | 4 | 150 | Dyn5 | hv | 0 | -2 | 2 | 0 | 2.5 | FALSE
0.63 MVA 10/0.4 kV | 0.1873 | 1.18 | 1.0794 | 0.63 | 0.4 | 10 | 4 | 150 | Dyn5 | hv | 0 | -2 | 2 | 0 | 2.5 | FALSE

## trafo3w_std_types
| sn_hv_mva | sn_mv_mva | sn_lv_mva | vn_hv_kv | vn_mv_kv | vn_lv_kv | vk_hv_percent | vk_mv_percent | vk_lv_percent | vkr_hv_percent | vkr_mv_percent | vkr_lv_percent | pfe_kw | i0_percent | shift_mv_degree | shift_lv_degree | vector_group | tap_side | tap_neutral | tap_min | tap_max | tap_step_percent
63/25/38 MVA 110/20/10 kV | 63 | 25 | 38 | 110 | 20 | 10 | 10.4 | 10.4 | 10.4 | 0.28 | 0.32 | 0.35 | 35 | 0.89 | 0 | 0 | YN0yn0yn0 | hv | 0 | -10 | 10 | 1.2
63/25/38 MVA 110/10/10 kV | 63 | 25 | 38 | 110 | 10 | 10 | 10.4 | 10.4 | 10.4 | 0.28 | 0.32 | 0.35 | 35 | 0.89 | 0 | 0 | YN0yn0yn0 | hv | 0 | -10 | 10 | 1.2

## fuse_std_types
| fuse_type | i_rated_a | t_avg | t_min | t_total | x_avg | x_min | x_total
HV 100A | HV 100A | 100 | 0 | [10.0, 3.64, 0.854, 0.281, 0.1, 0.0531, 0.022, 0.01] | [10.0, 4.267, 1.21, 0.403, 0.1, 0.058, 0.022, 0.01] | 0 | [300.0, 350.0, 450.0, 550.0, 700.0, 850.0, 1200.0, 1752.0] | [600.0, 700.0, 900.0, 1150.0, 1665.0, 2000.0, 3000.0, 4313.0]
HV 10A | HV 10A | 10 | 0 | [10.0, 1675.0, 0.344, 0.156, 0.1, 0.0417, 0.0171, 0.01] | [10.0, 1.3, 0.3, 0.155, 0.1, 0.0555, 0.023, 0.01] | 0 | [30.0, 32.0, 35.0, 37.0, 39.0, 50.0, 70.0, 88.0] | [60.0, 70.0, 80.0, 87.0, 94.0, 110.0, 150.0, 216.0]
HV 125A | HV 125A | 125 | 0 | [10.0, 1.82, 0.344, 0.1, 0.0467, 0.0269, 0.01] | [10.0, 2.478, 0.426, 0.1, 0.0427, 0.0211, 0.01] | 0 | [375.0, 500.0, 700.0, 925.0, 1200.0, 1500.0, 2341.0] | [750.0, 1000.0, 1500.0, 2200.0, 3000.0, 4000.0, 5765.0]
HV 160A | HV 160A | 160 | 0 | [10.0, 4.15, 1.03, 0.198, 0.1, 0.051, 0.0172, 0.01] | [10.0, 2.3, 0.734, 0.274, 0.1, 0.046, 0.0177, 0.01] | 0 | [480.0, 550.0, 700.0, 1000.0, 1260.0, 1600.0, 2500.0, 3227.0] | [960.0, 1300.0, 1700.0, 2200.0, 2996.0, 4000.0, 6000.0, 7946.0]
HV 16A | HV 16A | 16 | 0 | [10.0, 0.352, 0.164, 0.1, 0.0649, 0.0342, 0.01] | [10.0, 2.34, 0.722, 0.181, 0.1, 0.055, 0.0296, 0.01] | 0 | [48.0, 60.0, 65.0, 71.0, 80.0, 100.0, 162.0] | [96.0, 110.0, 125.0, 150.0, 168.0, 200.0, 250.0, 398.0]
HV 200A | HV 200A | 200 | 0 | [10.0, 4.267, 1.21, 0.403, 0.1, 0.058, 0.022, 0.01] | [10.0, 3.73, 1.654, 0.328, 0.1, 0.0531, 0.019, 0.01] | 0 | [600.0, 700.0, 900.0, 1150.0, 1665.0, 2000.0, 3000.0, 4313.0] | [1200.0, 1500.0, 1800.0, 2700.0, 3960.0, 5000.0, 7500.0, 10620.0]
HV 20A | HV 20A | 20 | 0 | [10.0, 1.3, 0.3, 0.155, 0.1, 0.0555, 0.023, 0.01] | [10.0, 1.3, 0.161, 0.1, 0.0611, 0.0399, 0.0141, 0.01] | 0 | [60.0, 70.0, 80.0, 87.0, 94.0, 110.0, 150.0, 216.0] | [120.0, 150.0, 200.0, 223.0, 260.0, 300.0, 450.0, 532.0]
HV 25A | HV 25A | 25 | 0 | [10.0, 2.512, 0.833, 0.299, 0.1, 0.0372, 0.0223, 0.01] | [10.0, 3.125, 0.597, 0.198, 0.1, 0.0378, 0.022, 0.01] | 0 | [75.0, 82.0, 90.0, 100.0, 124.0, 170.0, 200.0, 289.0] | [150.0, 170.0, 210.0, 250.0, 294.0, 400.0, 500.0, 711.0]
HV 31.5A | HV 31.5A | 31.5 | 0 | [10.0, 2.34, 0.722, 0.181, 0.1, 0.055, 0.0296, 0.01] | [10.0, 2.84, 0.368, 0.164, 0.1, 0.0621, 0.0378, 0.0195, 0.01] | 0 | [95.0, 110.0, 125.0, 150.0, 165.0, 200.0, 250.0, 390.0] | [189.0, 220.0, 300.0, 350.0, 393.0, 450.0, 530.0, 700.0, 960.0]
HV 40A | HV 40A | 40 | 0 | [10.0, 1.3, 0.161, 0.1, 0.0611, 0.0399, 0.0141, 0.01] | [10.0, 2.05, 0.369, 0.198, 0.1, 0.051, 0.0298, 0.01] | 0 | [120.0, 150.0, 200.0, 223.0, 260.0, 300.0, 450.0, 532.0] | [240.0, 300.0, 400.0, 450.0, 530.0, 650.0, 800.0, 1311.0]
HV 50A | HV 50A | 50 | 0 | [10.0, 3.215, 0.597, 0.198, 0.1, 0.0378, 0.022, 0.01] | [10.0, 3.64, 0.854, 0.281, 0.1, 0.0531, 0.022, 0.01] | 0 | [150.0, 170.0, 210.0, 250.0, 294.0, 400.0, 500.0, 711.0] | [300.0, 350.0, 450.0, 550.0, 700.0, 850.0, 1200.0, 1752.0]
HV 6.3A | HV 6.3A | 6.3 | 0 | [10.0, 1.39, 0.344, 0.168, 0.1, 0.056, 0.0263, 0.01] | [10.0, 1.711, 0.516, 0.198, 0.1, 0.0634, 0.0303, 0.01] | 0 | [19.0, 19.5, 20.4, 20.8, 22.0, 25.0, 32.0, 48.0] | [38.0, 40.0, 43.0, 48.0, 53.0, 60.0, 75.0, 118.0]
HV 63A | HV 63A | 63 | 0 | [10.0, 2.84, 0.368, 0.164, 0.1, 0.0621, 0.0378, 0.0195, 0.01] | [10.0, 1.82, 0.344, 0.1, 0.0467, 0.0269, 0.01] | 0 | [189.0, 220.0, 300.0, 350.0, 393.0, 450.0, 530.0, 700.0, 961.0] | [378.0, 500.0, 700.0, 934.0, 1200.0, 1500.0, 2366.0]
HV 80A | HV 80A | 80 | 0 | [10.0, 2.05, 0.369, 0.198, 0.1, 0.051, 0.0298, 0.01] | [10.0, 4.15, 1.03, 0.198, 0.1, 0.051, 0.0172, 0.01] | 0 | [240.0, 300.0, 400.0, 450.0, 530.0, 650.0, 800.0, 1311.0] | [480.0, 550.0, 700.0, 1000.0, 1260.0, 1600.0, 2500.0, 3227.0]
Siemens NH-1-100 | Siemens NH-1-100 | 100 | [5400.0, 2000.0, 400.0, 20.0, 1.0, 0.2, 0.012, 0.004] | 0 | 0 | [150.0, 190.0, 250.0, 430.0, 900.0, 1250.0, 2700.0, 3600.0] | 0 | 0
Siemens NH-1-125 | Siemens NH-1-125 | 125 | [4800.0, 120.0, 7.0, 0.1, 0.004] | 0 | 0 | [180.0, 400.0, 740.0, 2000.0, 4250.0] | 0 | 0
Siemens NH-1-16 | Siemens NH-1-16 | 16 | [4000.0, 400.0, 2.0, 0.1, 0.04, 0.01] | 0 | 0 | [26.0, 35.0, 75.0, 150.0, 200.0, 300.0] | 0 | 0
Siemens NH-1-160 | Siemens NH-1-160 | 160 | [4800.0, 120.0, 7.0, 0.1, 0.004] | 0 | 0 | [210.0, 500.0, 900.0, 2300.0, 5000.0] | 0 | 0
Siemens NH-1-25 | Siemens NH-1-25 | 25 | [4000.0, 1000.0, 10.0, 0.2, 0.02, 0.01] | 0 | 0 | [40.0, 50.0, 100.0, 210.0, 400.0, 500.0] | 0 | 0
Siemens NH-1-50 | Siemens NH-1-50 | 50 | [4000.0, 40.0, 4.0, 1.0, 0.02, 0.01] | 0 | 0 | [86.0, 200.0, 300.0, 400.0, 1000.0, 1280.0] | 0 | 0
Siemens NH-1-63 | Siemens NH-1-63 | 63 | [4000.0, 100.0, 10.0, 2.0, 0.04, 0.01] | 0 | 0 | [100.0, 200.0, 300.0, 400.0, 1000.0, 1500.0] | 0 | 0
Siemens NH-1-80 | Siemens NH-1-80 | 80 | [4800.0, 120.0, 7.0, 0.1, 0.01] | 0 | 0 | [150.58, 250.0, 450.0, 1150.0, 2470.0] | 0 | 0
Siemens NH-2-1000 | Siemens NH-2-1000 | 1000 | [4800.0, 120.0, 7.0, 0.1, 0.004] | 0 | 0 | [1900.0, 3500.0, 8400.0, 24000.0, 52000.0] | 0 | 0
Siemens NH-2-200 | Siemens NH-2-200 | 200 | [4800.0, 120.0, 7.0, 0.1, 0.004] | 0 | 0 | [280.0, 650.0, 1200.0, 3000.0, 7000.0] | 0 | 0
Siemens NH-2-224 | Siemens NH-2-224 | 224 | [4800.0, 120.0, 7.0, 0.2, 0.04, 0.004] | 0 | 0 | [400.0, 750.0, 1453.0, 3025.0, 4315.0, 7600.0] | 0 | 0
Siemens NH-2-250 | Siemens NH-2-250 | 250 | [4800.0, 120.0, 7.0, 0.1, 0.004] | 0 | 0 | [450.0, 800.0, 1650.0, 4000.0, 8500.0] | 0 | 0
Siemens NH-2-315 | Siemens NH-2-315 | 315 | [4800.0, 120.0, 7.0, 0.1, 0.004] | 0 | 0 | [550.0, 920.0, 1900.0, 5000.0, 11000.0] | 0 | 0
Siemens NH-2-355 | Siemens NH-2-355 | 355 | [4800.0, 120.0, 6.0, 0.1, 0.004] | 0 | 0 | [650.0, 1116.27, 2350.0, 5840.0, 12790.0] | 0 | 0
Siemens NH-2-400 | Siemens NH-2-400 | 400 | [4800.0, 120.0, 7.0, 0.1, 0.004] | 0 | 0 | [720.0, 1350.0, 2800.0, 6500.0, 15000.0] | 0 | 0
Siemens NH-2-425 | Siemens NH-2-425 | 425 | [4800.0, 120.0, 7.0, 0.1, 0.004] | 0 | 0 | [850.0, 1500.0, 3050.0, 7500.0, 16500.0] | 0 | 0
Siemens NH-2-630 | Siemens NH-2-630 | 630 | [4800.0, 120.0, 7.0, 0.1, 0.004] | 0 | 0 | [1200.0, 2000.0, 4800.0, 12000.0, 26000.0] | 0 | 0

## res_bus
| vm_pu | va_degree | p_mw | q_mvar
0 | 0.98571 | -0.17448 | 0.25435 | 0.12319
1 | 0.98565 | -0.17506 | 0 | 0
2 | 0.98847 | -0.15212 | 0.10183 | 0.049318
3 | 0.98551 | -0.17399 | 0 | 0
4 | 0.98848 | -0.15217 | 0 | 0
5 | 0.98872 | -0.14997 | 0.1723 | 0.08345
6 | 0.98873 | -0.15014 | 0 | 0
7 | 0.98551 | -0.17396 | 0.18486 | 0.089534
8 | 0.99105 | -0.16608 | 0.17677 | 0.085616
9 | 0.99113 | -0.16675 | 0 | 0
10 | 0.99062 | -0.16236 | 0 | 0
11 | 0.99205 | -0.17466 | 0 | 0
12 | 0.99111 | -0.16688 | 0.14756 | 0.071468
13 | 0.98924 | -0.15037 | 0 | 0
14 | 0.9911 | -0.1668 | 0.13502 | 0.065395
15 | 0.99168 | -0.17142 | 0 | 0
16 | 0.99159 | -0.17063 | 0.30274 | 0.14662
17 | 0.99205 | -0.17464 | 0.19427 | 0.094087
18 | 0.99352 | -0.18713 | 0 | 0
19 | 0.99378 | -0.18584 | 0 | 0
20 | 0.99417 | -0.18385 | 0 | 0
21 | 0.99369 | -0.18505 | 0.38866 | 0.18824
22 | 0.99312 | -0.18921 | 0 | 0
23 | 0.99352 | -0.1871 | 0.094091 | 0.04557
24 | 0.99303 | -0.18839 | 0 | 0
25 | 0.99303 | -0.18967 | 0.18698 | 0.09056
26 | 0.98912 | -0.1493 | 0 | 0
27 | 0.98919 | -0.14993 | 0.088876 | 0.043045
28 | 0.98909 | -0.14903 | 0.31904 | 0.15452
29 | 0.99149 | -0.17136 | 0 | 0
30 | 0.99144 | -0.17167 | 0 | 0
31 | 0.99416 | -0.18369 | 0.082476 | 0.039945
32 | 0.99447 | -0.18237 | 0 | 0
33 | 0.99357 | -0.18411 | 0 | 0
34 | 0.99303 | -0.18834 | 0.1591 | 0.077056
35 | 0.99302 | -0.18832 | 0 | 0
36 | 0.99294 | -0.19012 | 0 | 0
37 | 0.98912 | -0.14927 | 0.63925 | 0.3096
38 | 0.989 | -0.15005 | 0.174 | 0.084273
39 | 0.989 | -0.15001 | 0.19298 | 0.093463
40 | 0.98911 | -0.14924 | 0.075782 | 0.036703
41 | 0.98886 | -0.15113 | 0.18647 | 0.090314
42 | 0.99147 | -0.17115 | 0 | 0
43 | 0.99143 | -0.17081 | 0.26597 | 0.12882
44 | 0.99143 | -0.17156 | 0.14083 | 0.068207
45 | 0.99143 | -0.17153 | 0.068879 | 0.03336
46 | 0.99439 | -0.18282 | 0.20226 | 0.097958
47 | 0.99439 | -0.18285 | 0 | 0
48 | 0.99394 | -0.1854 | 0 | 0
49 | 0.99432 | -0.18224 | 0 | 0
50 | 0.99359 | -0.18238 | 0 | 0
51 | 0.99388 | -0.18845 | 0.13343 | 0.064621
52 | 0.99456 | -0.18186 | 0.12516 | 0.060619
53 | 0.9943 | -0.182 | 0.27047 | 0.13099
54 | 0.99431 | -0.18215 | 0.08994 | 0.04356
55 | 0.99356 | -0.18211 | 0.50143 | 0.24285
56 | 0.99354 | -0.1819 | 0 | 0
57 | 0.99351 | -0.18204 | 0.18963 | 0.09184
58 | 0.98791 | -0.34419 | 0.31715 | 0.1536
59 | 0.99622 | -0.084846 | 0 | 0
60 | 0.9943 | -0.18204 | 0.12955 | 0.062742
61 | 0.99768 | -0.012083 | 0.35707 | 0.17294
62 | 0.99777 | -0.011561 | 0 | 0
63 | 0.99848 | -0.0079132 | 0 | 0
64 | 0.99653 | -0.083245 | 0.083997 | 0.040682
65 | 0.99981 | -0.00099987 | 0 | 0
66 | 0.99847 | -0.0078805 | 0.092377 | 0.04474
67 | 1 | 0 | -21.2951 | -9.5494
68 | 0.98702 | -0.34174 | 0 | 0
69 | 0.987 | -0.34183 | 0.1336 | 0.064703
70 | 0.98709 | -0.34233 | 0 | 0
71 | 0.99999 | 7.4385e-05 | 0 | 0
72 | 0.98756 | -0.23789 | 0.28217 | 0.13666
73 | 0.98759 | -0.23767 | 0 | 0
74 | 0.98934 | -0.25318 | 0 | 0
75 | 0.98632 | -0.22628 | 0 | 0
76 | 0.98968 | -0.2494 | 0 | 0
77 | 0.98932 | -0.25302 | 0 | 0
78 | 0.98925 | -0.25234 | 0.97057 | 0.47007
79 | 0.98631 | -0.22617 | 0.48965 | 0.23715
80 | 0.98968 | -0.24935 | 0.14549 | 0.070465
81 | 0.98988 | -0.24853 | 0 | 0
82 | 0.99022 | -0.24694 | 0 | 0
83 | 0.99009 | -0.24757 | 0 | 0
84 | 0.99014 | -0.24639 | 0 | 0
85 | 0.99024 | -0.24682 | 0.37268 | 0.1805
86 | 0.99004 | -0.24786 | 0.38627 | 0.18708
87 | 0.98987 | -0.24845 | 0.27357 | 0.1325
88 | 0.9893 | -0.25286 | 0.10816 | 0.052383
89 | 0.98628 | -0.22586 | 0 | 0
90 | 0.98763 | -0.34644 | 0 | 0
91 | 0.98744 | -0.34498 | 0 | 0
92 | 0.98736 | -0.34426 | 0.37846 | 0.1833
93 | 0.98722 | -0.34331 | 0 | 0
94 | 0.98735 | -0.34432 | 0 | 0
95 | 0.98734 | -0.34414 | 0 | 0
96 | 0.98722 | -0.34329 | 0.091422 | 0.044278
97 | 0.98731 | -0.3439 | 0.213 | 0.10316
98 | 0.9873 | -0.34381 | 0 | 0
99 | 0.98661 | -0.33828 | 0 | 0
100 | 0.9866 | -0.3382 | 0.08059 | 0.039032
101 | 0.98655 | -0.33772 | 0 | 0
102 | 0.98659 | -0.33814 | 0 | 0
103 | 0.98653 | -0.33761 | 0.32229 | 0.15609
104 | 0.98734 | -0.34428 | 0.12701 | 0.061515
105 | 0.98658 | -0.33803 | 0.16786 | 0.081296
106 | 0.98659 | -0.33812 | 0 | 0
107 | 0.99084 | -0.23756 | 0.387 | 0.18743
108 | 0.99085 | -0.23749 | 0 | 0
109 | 0.99072 | -0.2445 | 0 | 0
110 | 0.99121 | -0.21657 | 0.35097 | 0.16998
111 | 0.99046 | -0.24575 | 0 | 0
112 | 0.99044 | -0.24581 | 0 | 0
113 | 0.99035 | -0.24472 | 0 | 0
114 | 0.99046 | -0.24574 | 0.1059 | 0.051288
115 | 0.99023 | -0.24363 | 0.11969 | 0.057969
116 | 0.99122 | -0.2166 | 0.2019 | 0.097784
117 | 0.99126 | -0.21636 | 0 | 0
118 | 0.99148 | -0.20808 | 0.40117 | 0.1943
119 | 0.99156 | -0.20772 | 0 | 0
120 | 0.99135 | -0.21592 | 0 | 0
121 | 0.99043 | -0.24591 | 0.1476 | 0.071488
122 | 0.98977 | -0.2466 | 0.33214 | 0.16086
123 | 0.99301 | -0.18817 | 0.35607 | 0.17245
124 | 0.99211 | -0.19421 | 0 | 0
125 | 0.99191 | -0.20604 | 0.33251 | 0.16104
126 | 0.99177 | -0.20669 | 0 | 0
127 | 0.99184 | -0.20637 | 0.11836 | 0.057325
128 | 0.99331 | -0.18198 | 0.1723 | 0.083449
129 | 0.99345 | -0.18314 | 0 | 0
130 | 0.99313 | -0.18049 | 0.37879 | 0.18346
131 | 0.99352 | -0.18366 | 0.14842 | 0.071881
132 | 0.99309 | -0.18017 | 0 | 0
133 | 0.99297 | -0.17913 | 0 | 0
134 | 0.99356 | -0.18396 | 0.11605 | 0.056204
135 | 0.99296 | -0.17907 | 0.24734 | 0.11979
136 | 0.99414 | -0.18356 | 0.43631 | 0.21131
137 | 0.99997 | 0.00026967 | 0.12079 | 0.0585
138 | 0.98972 | -0.24616 | 0.22467 | 0.10881
139 | 0.98971 | -0.24609 | 0 | 0
140 | 0.98966 | -0.24562 | 0.61816 | 0.29939
141 | 0.99031 | -0.2465 | 0.10409 | 0.050414
142 | 0.99033 | -0.24636 | 0 | 0
143 | 0.99025 | -0.24677 | 0 | 0
144 | 0.99034 | -0.24634 | 0 | 0
145 | 0.99031 | -0.24618 | 0 | 0
146 | 0.99038 | -0.24612 | 0.10393 | 0.050336
147 | 0.99031 | -0.24616 | 0.10787 | 0.052245
148 | 0.99027 | -0.24576 | 0 | 0
149 | 0.99039 | -0.24608 | 0.31606 | 0.15307
150 | 0.99026 | -0.24572 | 0.086391 | 0.041841
151 | 0.9901 | -0.2466 | 0.11958 | 0.057916
152 | 0.99042 | -0.24592 | 0 | 0
153 | 0.99026 | -0.24564 | 0.068556 | 0.033203
154 | 0.99025 | -0.24561 | 0.084432 | 0.040892
155 | 0.99025 | -0.24559 | 0.089868 | 0.043525
156 | 0.98524 | -0.21656 | 0.13772 | 0.0667
157 | 0.98526 | -0.21668 | 0 | 0
158 | 0.98528 | -0.21688 | 0 | 0
159 | 0.98518 | -0.21596 | 0.18814 | 0.091119
160 | 0.98518 | -0.21594 | 0 | 0
161 | 0.9851 | -0.21517 | 0 | 0
162 | 0.98517 | -0.21588 | 0.3107 | 0.15048
163 | 0.985 | -0.21431 | 0 | 0
164 | 0.98467 | -0.21122 | 0.11234 | 0.05441
165 | 0.98461 | -0.21067 | 0 | 0
166 | 0.98479 | -0.21227 | 0 | 0
167 | 0.98442 | -0.21193 | 0.10209 | 0.049444
168 | 0.98493 | -0.21364 | 0.18352 | 0.088884
169 | 0.98442 | -0.2119 | 0.12284 | 0.059495
170 | 0.9842 | -0.21334 | 0.17341 | 0.083986
171 | 0.98419 | -0.21324 | 0 | 0
172 | 0.98418 | -0.21317 | 0.15002 | 0.072656
173 | 0.98497 | -0.214 | 0.29416 | 0.14247
174 | 0.98417 | -0.213 | 0.82824 | 0.40114
175 | 0.98709 | -0.34225 | 0.12728 | 0.061647
176 | 0.98708 | -0.3422 | 0 | 0
177 | 0.98707 | -0.3421 | 0.20629 | 0.099909
178 | 0.99997 | 149.9981 | 0 | 0

## res_line
| p_from_mw | q_from_mvar | p_to_mw | q_to_mvar | pl_mw | ql_mvar | i_from_ka | i_to_ka | i_ka | vm_from_pu | va_from_degree | vm_to_pu | va_to_degree | loading_percent
0 | 0.1849 | 0.075266 | -0.18489 | -0.075448 | 9.8924e-06 | -0.00018214 | 0.0058465 | 0.0058486 | 0.0058486 | 0.98571 | -0.17448 | 0.98565 | -0.17506 | 2.785
1 | -0.43925 | -0.19845 | 0.44041 | 0.19538 | 0.0011536 | -0.0030693 | 0.014116 | 0.014071 | 0.014116 | 0.98571 | -0.17448 | 0.98847 | -0.15212 | 6.7219
2 | 0.18489 | 0.075448 | -0.18487 | -0.089211 | 2.7853e-05 | -0.013763 | 0.0058486 | 0.0060126 | 0.0060126 | 0.98565 | -0.17506 | 0.98551 | -0.17399 | 2.733
3 | -0.54223 | -0.2447 | 0.54224 | 0.24449 | 3.7001e-06 | -0.00021316 | 0.017373 | 0.017371 | 0.017373 | 0.98847 | -0.15212 | 0.98848 | -0.15217 | 7.897
4 | 0.18487 | 0.089211 | -0.18486 | -0.089534 | 6.7294e-07 | -0.00032292 | 0.0060126 | 0.0060167 | 0.0060167 | 0.98551 | -0.17399 | 0.98551 | -0.17396 | 2.7349
5 | -0.54224 | -0.24449 | 0.54237 | 0.24429 | 0.00013141 | -0.00020294 | 0.017371 | 0.017367 | 0.017371 | 0.98848 | -0.15217 | 0.98873 | -0.15014 | 8.2718
6 | -0.1723 | -0.08345 | 0.17231 | 0.081489 | 3.4907e-06 | -0.001961 | 0.0055897 | 0.0055649 | 0.0055897 | 0.98872 | -0.14997 | 0.98873 | -0.15014 | 2.5408
7 | -0.71468 | -0.32577 | 0.71477 | 0.32264 | 9.5049e-05 | -0.0031377 | 0.022932 | 0.022893 | 0.022932 | 0.98873 | -0.15014 | 0.98886 | -0.15113 | 10.4234
8 | -2.5732 | -1.1975 | 2.5734 | 1.1971 | 0.00021536 | -0.00048972 | 0.082672 | 0.082666 | 0.082672 | 0.99105 | -0.16608 | 0.99113 | -0.16675 | 37.5784
9 | 2.3965 | 1.1119 | -2.3953 | -1.1149 | 0.0011259 | -0.0030028 | 0.076952 | 0.076993 | 0.076993 | 0.99105 | -0.16608 | 0.99062 | -0.16236 | 34.9968
10 | -2.856 | -1.3328 | 2.8589 | 1.3277 | 0.0028424 | -0.0050934 | 0.091796 | 0.091723 | 0.091796 | 0.99113 | -0.16675 | 0.99205 | -0.17466 | 41.7253
11 | 0.28259 | 0.1357 | -0.28259 | -0.13574 | 5.3635e-06 | -3.8984e-05 | 0.0091306 | 0.0091311 | 0.0091311 | 0.99113 | -0.16675 | 0.99111 | -0.16688 | 4.3482
12 | 2.3953 | 1.1149 | -2.3918 | -1.1244 | 0.0035673 | -0.009471 | 0.076993 | 0.077123 | 0.077123 | 0.99062 | -0.16236 | 0.98924 | -0.15037 | 35.0559
13 | 0.19427 | 0.093954 | -0.19427 | -0.094087 | 2.9906e-07 | -0.00013338 | 0.0062793 | 0.006281 | 0.006281 | 0.99205 | -0.17466 | 0.99205 | -0.17464 | 2.855
14 | -3.832 | -1.7812 | 3.8381 | 1.7759 | 0.0060686 | -0.0052798 | 0.12296 | 0.12288 | 0.12296 | 0.99205 | -0.17466 | 0.99352 | -0.18713 | 55.893
15 | 0.77889 | 0.35959 | -0.77857 | -0.36833 | 0.00031413 | -0.0087379 | 0.024963 | 0.025072 | 0.025072 | 0.99205 | -0.17466 | 0.99168 | -0.17142 | 11.3965
16 | 0.13503 | 0.064273 | -0.13502 | -0.065395 | 1.2157e-06 | -0.0011218 | 0.0043556 | 0.0043698 | 0.0043698 | 0.99111 | -0.16688 | 0.9911 | -0.1668 | 1.9863
17 | 0.31909 | 0.14589 | -0.31905 | -0.15288 | 4.2344e-05 | -0.0069973 | 0.010239 | 0.010325 | 0.010325 | 0.98924 | -0.15037 | 0.98912 | -0.1493 | 4.6933
18 | 2.0727 | 0.97851 | -2.0726 | -0.97891 | 0.00011044 | -0.00039925 | 0.066885 | 0.066891 | 0.066891 | 0.98924 | -0.15037 | 0.98919 | -0.14993 | 30.4048
19 | 0.77857 | 0.36833 | -0.7785 | -0.37036 | 7.3481e-05 | -0.0020319 | 0.025072 | 0.025098 | 0.025098 | 0.99168 | -0.17142 | 0.99159 | -0.17063 | 11.4081
20 | 0.26602 | 0.12448 | -0.26599 | -0.1247 | 2.5856e-05 | -0.00021671 | 0.0085503 | 0.0085532 | 0.0085532 | 0.99159 | -0.17063 | 0.99149 | -0.17136 | 4.0729
21 | 0.20974 | 0.099258 | -0.20971 | -0.099679 | 3.049e-05 | -0.00042066 | 0.0067553 | 0.0067608 | 0.0067608 | 0.99159 | -0.17063 | 0.99144 | -0.17167 | 3.2194
22 | 10.8023 | 4.8626 | -10.7981 | -4.8888 | 0.0042198 | -0.02618 | 0.3442 | 0.34454 | 0.34454 | 0.99352 | -0.18713 | 0.99312 | -0.18921 | 27.0019
23 | 0.094091 | 0.045073 | -0.094091 | -0.04557 | 2.5933e-07 | -0.0004971 | 0.0030314 | 0.0030376 | 0.0030376 | 0.99352 | -0.18713 | 0.99352 | -0.1871 | 1.3807
24 | -14.7345 | -6.6836 | 14.7382 | 6.6724 | 0.0036354 | -0.011168 | 0.47011 | 0.46995 | 0.47011 | 0.99352 | -0.18713 | 0.99378 | -0.18584 | 36.8422
25 | -16.1904 | -7.3457 | 16.1966 | 7.3305 | 0.0061667 | -0.015115 | 0.51644 | 0.51622 | 0.51644 | 0.99378 | -0.18584 | 0.99417 | -0.18385 | 40.4736
26 | 1.4522 | 0.67323 | -1.4521 | -0.67437 | 0.00014448 | -0.001137 | 0.046497 | 0.046512 | 0.046512 | 0.99378 | -0.18584 | 0.99369 | -0.18505 | 21.1416
27 | 0.5188 | 0.25007 | -0.51879 | -0.25066 | 9.3068e-06 | -0.00058524 | 0.016723 | 0.01673 | 0.01673 | 0.99417 | -0.18385 | 0.99416 | -0.18369 | 7.6047
28 | -16.7154 | -7.5806 | 16.7201 | 7.5699 | 0.004736 | -0.010746 | 0.53294 | 0.53278 | 0.53294 | 0.99417 | -0.18385 | 0.99447 | -0.18237 | 41.7664
29 | 1.0634 | 0.48613 | -1.0633 | -0.48811 | 0.00013192 | -0.0019783 | 0.033968 | 0.033993 | 0.033993 | 0.99369 | -0.18505 | 0.99357 | -0.18411 | 15.4512
30 | 0.51523 | 0.24451 | -0.51518 | -0.24766 | 4.9505e-05 | -0.0031551 | 0.016577 | 0.016617 | 0.016617 | 0.99312 | -0.18921 | 0.99303 | -0.18839 | 7.5532
31 | 10.2829 | 4.6443 | -10.282 | -4.6505 | 0.00091104 | -0.0062792 | 0.32797 | 0.32805 | 0.32805 | 0.99312 | -0.18921 | 0.99303 | -0.18967 | 25.7093
32 | 0.1591 | 0.076412 | -0.1591 | -0.077056 | 9.6298e-07 | -0.00064382 | 0.0051308 | 0.005139 | 0.005139 | 0.99303 | -0.18839 | 0.99303 | -0.18834 | 2.3359
33 | 0.35608 | 0.17125 | -0.35608 | -0.17164 | 2.9434e-06 | -0.00039241 | 0.011486 | 0.011491 | 0.011491 | 0.99303 | -0.18839 | 0.99302 | -0.18832 | 5.2233
34 | 10.095 | 4.56 | -10.0941 | -4.5661 | 0.0008496 | -0.006091 | 0.32201 | 0.32209 | 0.32209 | 0.99303 | -0.18967 | 0.99294 | -0.19012 | 25.2423
35 | 0.31905 | 0.15288 | -0.31904 | -0.15452 | 9.9896e-06 | -0.0016332 | 0.010325 | 0.010346 | 0.010346 | 0.98912 | -0.1493 | 0.98909 | -0.14903 | 4.7028
36 | 1.9837 | 0.93587 | -1.9835 | -0.9365 | 0.00015858 | -0.00063019 | 0.064009 | 0.064017 | 0.064017 | 0.98919 | -0.14993 | 0.98912 | -0.14927 | 29.0987
37 | 0.26599 | 0.1247 | -0.26598 | -0.12628 | 6.5987e-06 | -0.0015802 | 0.0085532 | 0.0085728 | 0.0085728 | 0.99149 | -0.17136 | 0.99147 | -0.17115 | 3.8967
38 | 0.20971 | 0.099679 | -0.20971 | -0.10069 | 2.6279e-06 | -0.001008 | 0.0067608 | 0.0067734 | 0.0067734 | 0.99144 | -0.17167 | 0.99143 | -0.17156 | 3.0788
39 | 0.43632 | 0.21071 | -0.43631 | -0.21131 | 6.7715e-06 | -0.00060233 | 0.014069 | 0.014077 | 0.014077 | 0.99416 | -0.18369 | 0.99414 | -0.18356 | 6.3987
40 | -20.4158 | -9.1482 | 20.4177 | 9.1456 | 0.0018885 | -0.0025392 | 0.64941 | 0.64937 | 0.64941 | 0.99447 | -0.18237 | 0.99456 | -0.18186 | 50.8941
41 | 3.6957 | 1.5783 | -3.6954 | -1.5943 | 0.00027328 | -0.015973 | 0.11665 | 0.11684 | 0.11684 | 0.99447 | -0.18237 | 0.99439 | -0.18285 | 9.1566
42 | 0.11605 | 0.053551 | -0.11605 | -0.056204 | 2.0901e-06 | -0.0026521 | 0.0037134 | 0.0037463 | 0.0037463 | 0.99357 | -0.18411 | 0.99356 | -0.18396 | 1.7029
43 | 0.94724 | 0.43456 | -0.94718 | -0.43561 | 5.5326e-05 | -0.0010485 | 0.030279 | 0.030292 | 0.030292 | 0.99357 | -0.18411 | 0.99352 | -0.18366 | 13.7692
44 | 0.35608 | 0.17164 | -0.35607 | -0.17245 | 6.0875e-06 | -0.0008105 | 0.011491 | 0.011501 | 0.011501 | 0.99302 | -0.18832 | 0.99301 | -0.18817 | 5.2279
45 | 10.0941 | 4.5661 | -10.0861 | -4.6238 | 0.0080813 | -0.057719 | 0.32209 | 0.32284 | 0.32284 | 0.99294 | -0.19012 | 0.99211 | -0.19421 | 25.3011
46 | 1.3443 | 0.6269 | -1.3443 | -0.62694 | 4.9828e-06 | -4.5047e-05 | 0.043289 | 0.04329 | 0.04329 | 0.98912 | -0.14927 | 0.98911 | -0.14924 | 19.6771
47 | 0.19298 | 0.093003 | -0.19298 | -0.093463 | 1.0304e-06 | -0.00046028 | 0.0062528 | 0.0062586 | 0.0062586 | 0.989 | -0.15005 | 0.989 | -0.15001 | 2.8448
48 | -1.2683 | -0.59021 | 1.2685 | 0.59024 | 0.00013536 | 3.1572e-05 | 0.040833 | 0.040833 | 0.040833 | 0.989 | -0.15005 | 0.98911 | -0.14924 | 19.4444
49 | 0.90137 | 0.41293 | -0.90124 | -0.41295 | 0.0001225 | -1.9117e-05 | 0.028939 | 0.02894 | 0.02894 | 0.989 | -0.15005 | 0.98886 | -0.15113 | 13.781
50 | 0.26598 | 0.12628 | -0.26597 | -0.12882 | 1.0663e-05 | -0.0025381 | 0.0085728 | 0.0086048 | 0.0086048 | 0.99147 | -0.17115 | 0.99143 | -0.17081 | 3.9113
51 | 0.06888 | 0.03248 | -0.068879 | -0.03336 | 2.4732e-07 | -0.00087983 | 0.0022174 | 0.0022284 | 0.0022284 | 0.99143 | -0.17156 | 0.99143 | -0.17153 | 1.0129
52 | -0.20226 | -0.097958 | 0.20226 | 0.097703 | 6.148e-07 | -0.00025538 | 0.0065241 | 0.0065208 | 0.0065241 | 0.99439 | -0.18282 | 0.99439 | -0.18285 | 2.9655
53 | 3.0032 | 1.2661 | -3.0019 | -1.3813 | 0.0013089 | -0.11516 | 0.094615 | 0.095972 | 0.095972 | 0.99439 | -0.18285 | 0.99394 | -0.1854 | 7.5213
54 | 0.49 | 0.23045 | -0.48996 | -0.23302 | 3.6049e-05 | -0.0025638 | 0.01572 | 0.015752 | 0.015752 | 0.99439 | -0.18285 | 0.99432 | -0.18224 | 7.1598
55 | 0.69134 | 0.31907 | -0.69109 | -0.3283 | 0.00025912 | -0.0092336 | 0.022114 | 0.022229 | 0.022229 | 0.99394 | -0.1854 | 0.99359 | -0.18238 | 10.1041
56 | 2.3105 | 1.0622 | -2.3105 | -1.0622 | 6.6682e-05 | -7.709e-06 | 0.073858 | 0.07386 | 0.07386 | 0.99394 | -0.1854 | 0.99388 | -0.18845 | 5.7256
57 | 0.27047 | 0.12922 | -0.27047 | -0.13099 | 7.6381e-06 | -0.0017764 | 0.0087025 | 0.0087249 | 0.0087249 | 0.99432 | -0.18224 | 0.9943 | -0.182 | 3.9659
58 | 0.21949 | 0.1038 | -0.21949 | -0.10461 | 2.2706e-06 | -0.00080619 | 0.007049 | 0.007059 | 0.007059 | 0.99432 | -0.18224 | 0.99431 | -0.18215 | 3.2086
59 | 0.50145 | 0.24182 | -0.50143 | -0.24285 | 1.5362e-05 | -0.0010314 | 0.016174 | 0.016188 | 0.016188 | 0.99359 | -0.18238 | 0.99356 | -0.18211 | 7.358
60 | 0.18964 | 0.086477 | -0.18963 | -0.091773 | 1.1126e-05 | -0.0052965 | 0.0060556 | 0.0061211 | 0.0061211 | 0.99359 | -0.18238 | 0.99354 | -0.1819 | 2.7823
61 | 2.177 | 0.99759 | -2.1666 | -0.98859 | 0.010397 | 0.0090048 | 0.069555 | 0.06959 | 0.06959 | 0.99388 | -0.18845 | 0.98791 | -0.34419 | 19.8828
62 | -20.5429 | -9.2062 | 20.5615 | 9.2558 | 0.01867 | 0.049534 | 0.6534 | 0.65339 | 0.6534 | 0.99456 | -0.18186 | 0.99622 | -0.084846 | 50.6512
63 | 0.12955 | 0.061048 | -0.12955 | -0.062742 | 1.6648e-06 | -0.0016937 | 0.0041578 | 0.004179 | 0.004179 | 0.99431 | -0.18215 | 0.9943 | -0.18204 | 1.8996
64 | 0.18963 | 0.091773 | -0.18963 | -0.09184 | 3.9005e-06 | -6.64e-05 | 0.0061211 | 0.006122 | 0.006122 | 0.99354 | -0.1819 | 0.99351 | -0.18204 | 2.9152
65 | 1.8495 | 0.83499 | -1.849 | -0.83477 | 0.00049945 | 0.00021998 | 0.059296 | 0.059297 | 0.059297 | 0.98791 | -0.34419 | 0.98763 | -0.34644 | 28.2368
66 | -20.5615 | -9.2558 | 20.5676 | 9.2477 | 0.0061041 | -0.0081104 | 0.65339 | 0.65326 | 0.65339 | 0.99622 | -0.084846 | 0.99653 | -0.083245 | 51.2063
67 | -0.35707 | -0.17294 | 0.3571 | 0.17281 | 2.8234e-05 | -0.00012524 | 0.01148 | 0.011478 | 0.01148 | 0.99768 | -0.012083 | 0.99777 | -0.011561 | 5.4665
68 | -21.0226 | -9.498 | 21.037 | 9.4799 | 0.014402 | -0.0181 | 0.66743 | 0.66711 | 0.66743 | 0.99777 | -0.011561 | 0.99848 | -0.0079132 | 52.3061
69 | 20.6655 | 9.3252 | -20.6516 | -9.2884 | 0.013889 | 0.036852 | 0.65595 | 0.65596 | 0.65596 | 0.99777 | -0.011561 | 0.99653 | -0.083245 | 50.8495
70 | -21.1294 | -9.5239 | 21.1564 | 9.4902 | 0.027034 | -0.033707 | 0.67007 | 0.66949 | 0.67007 | 0.99848 | -0.0079132 | 0.99981 | -0.00099987 | 52.5135
71 | 0.092377 | 0.044025 | -0.092377 | -0.04474 | 3.5234e-07 | -0.00071545 | 0.0029586 | 0.0029675 | 0.0029675 | 0.99848 | -0.0079132 | 0.99847 | -0.0078805 | 1.3489
72 | -21.1564 | -9.4902 | 21.1603 | 9.4854 | 0.0038669 | -0.004839 | 0.66949 | 0.66941 | 0.66949 | 0.99981 | -0.00099987 | 1 | 0 | 52.468
73 | 0.12079 | 0.053493 | -0.12079 | -0.055005 | 1.2359e-06 | -0.0015123 | 0.0038136 | 0.0038315 | 0.0038315 | 1 | 0 | 0.99999 | 7.4385e-05 | 1.7416
74 | 0.1336 | 0.06464 | -0.1336 | -0.064703 | 1.8753e-06 | -6.378e-05 | 0.0043407 | 0.0043415 | 0.0043415 | 0.98702 | -0.34174 | 0.987 | -0.34183 | 2.0674
75 | -0.1336 | -0.06464 | 0.13361 | 0.053958 | 1.1206e-05 | -0.010681 | 0.0043407 | 0.004214 | 0.0043407 | 0.98702 | -0.34174 | 0.98709 | -0.34233 | 1.973
76 | 0.20629 | 0.097711 | -0.20629 | -0.098989 | 3.278e-06 | -0.0012778 | 0.0066756 | 0.0066916 | 0.0066916 | 0.98709 | -0.34233 | 0.98708 | -0.3422 | 3.0417
77 | -0.46719 | -0.21206 | 0.46725 | 0.20719 | 6.2905e-05 | -0.0048701 | 0.015005 | 0.014946 | 0.015005 | 0.98709 | -0.34233 | 0.98722 | -0.34331 | 6.8202
78 | 0.12729 | 0.060394 | -0.12728 | -0.061647 | 1.2256e-06 | -0.0012529 | 0.0041202 | 0.0041361 | 0.0041361 | 0.98709 | -0.34233 | 0.98709 | -0.34225 | 1.88
79 | 0.12079 | 0.055005 | -0.12079 | -0.0585 | 2.9014e-06 | -0.003495 | 0.0038315 | 0.0038744 | 0.0038744 | 0.99999 | 7.4385e-05 | 0.99997 | 0.00026967 | 1.7611
80 | -0.28217 | -0.13666 | 0.28218 | 0.13659 | 9.6753e-06 | -6.9224e-05 | 0.0091648 | 0.0091638 | 0.0091648 | 0.98756 | -0.23789 | 0.98759 | -0.23767 | 4.3642
81 | -3.3841 | -1.5989 | 3.3905 | 1.5914 | 0.006428 | -0.0074882 | 0.1094 | 0.10929 | 0.1094 | 0.98759 | -0.23767 | 0.98934 | -0.25318 | 49.7285
82 | 3.1019 | 1.4623 | -3.0976 | -1.4684 | 0.004279 | -0.0061428 | 0.10024 | 0.10033 | 0.10033 | 0.98759 | -0.23767 | 0.98632 | -0.22628 | 45.6054
83 | -4.4694 | -2.1054 | 4.4708 | 2.1017 | 0.0014068 | -0.0036877 | 0.14415 | 0.1441 | 0.14415 | 0.98934 | -0.25318 | 0.98968 | -0.2494 | 39.8215
84 | 0.10816 | 0.045527 | -0.10816 | -0.049264 | 2.5353e-06 | -0.0037372 | 0.0034242 | 0.003468 | 0.003468 | 0.98934 | -0.25318 | 0.98932 | -0.25302 | 1.5763
85 | 0.97067 | 0.46845 | -0.97057 | -0.47007 | 9.3437e-05 | -0.0016249 | 0.031448 | 0.031469 | 0.031469 | 0.98934 | -0.25318 | 0.98925 | -0.25234 | 14.3042
86 | 3.0976 | 1.4684 | -3.0976 | -1.4685 | 4.3779e-05 | -6.2679e-05 | 0.10033 | 0.10033 | 0.10033 | 0.98632 | -0.22628 | 0.98631 | -0.22617 | 45.6058
87 | 0.14549 | 0.069883 | -0.14549 | -0.070465 | 7.383e-07 | -0.00058237 | 0.0047079 | 0.0047153 | 0.0047153 | 0.98968 | -0.2494 | 0.98968 | -0.24935 | 2.1433
88 | -4.6163 | -2.1716 | 4.6171 | 2.1402 | 0.00088296 | -0.031362 | 0.1488 | 0.14841 | 0.1488 | 0.98968 | -0.2494 | 0.98988 | -0.24853 | 11.6617
89 | 0.10816 | 0.049264 | -0.10816 | -0.052383 | 2.1667e-06 | -0.0031185 | 0.003468 | 0.0035067 | 0.0035067 | 0.98932 | -0.25302 | 0.9893 | -0.25286 | 1.5939
90 | 2.6079 | 1.2313 | -2.6078 | -1.2315 | 9.6032e-05 | -0.00020599 | 0.08441 | 0.084413 | 0.084413 | 0.98631 | -0.22617 | 0.98628 | -0.22586 | 38.3695
91 | 0.27358 | 0.13193 | -0.27357 | -0.1325 | 2.5555e-06 | -0.00056962 | 0.0088574 | 0.0088646 | 0.0088646 | 0.98988 | -0.24853 | 0.98987 | -0.24845 | 4.0294
92 | -4.8907 | -2.2721 | 4.8917 | 2.241 | 0.00097936 | -0.031092 | 0.15727 | 0.15688 | 0.15727 | 0.98988 | -0.24853 | 0.99009 | -0.24757 | 12.3249
93 | 5.2787 | 2.4098 | -5.278 | -2.428 | 0.00066874 | -0.018233 | 0.16916 | 0.16939 | 0.16939 | 0.99022 | -0.24694 | 0.99009 | -0.24757 | 13.2751
94 | 0.1196 | 0.045334 | -0.11959 | -0.057752 | 1.021e-05 | -0.012418 | 0.0037286 | 0.0038718 | 0.0038718 | 0.99022 | -0.24694 | 0.99014 | -0.24639 | 1.7599
95 | -5.3982 | -2.4551 | 5.3984 | 2.4519 | 0.00012273 | -0.0032066 | 0.17289 | 0.17285 | 0.17289 | 0.99022 | -0.24694 | 0.99024 | -0.24682 | 13.549
96 | 0.38629 | 0.18702 | -0.38627 | -0.18708 | 1.713e-05 | -6.1114e-05 | 0.012513 | 0.012514 | 0.012514 | 0.99009 | -0.24757 | 0.99004 | -0.24786 | 5.9592
97 | 0.11959 | 0.057752 | -0.11958 | -0.057916 | 3.7995e-06 | -0.00016401 | 0.0038718 | 0.0038739 | 0.0038739 | 0.99014 | -0.24639 | 0.9901 | -0.2466 | 1.8447
98 | -5.7711 | -2.6324 | 5.7711 | 2.6309 | 6.5527e-05 | -0.0014917 | 0.18491 | 0.1849 | 0.18491 | 0.99024 | -0.24682 | 0.99025 | -0.24677 | 14.4917
99 | 2.6078 | 1.2315 | -2.605 | -1.2376 | 0.002826 | -0.0060475 | 0.084413 | 0.084499 | 0.084499 | 0.98628 | -0.22586 | 0.98528 | -0.21688 | 38.4088
100 | 1.849 | 0.83477 | -1.8486 | -0.83646 | 0.00036395 | -0.0016967 | 0.059297 | 0.059319 | 0.059319 | 0.98763 | -0.34644 | 0.98744 | -0.34498 | 26.9632
101 | 1.2898 | 0.59255 | -1.2897 | -0.59373 | 0.0001203 | -0.0011821 | 0.041496 | 0.041511 | 0.041511 | 0.98744 | -0.34498 | 0.98736 | -0.34426 | 18.8687
102 | 0.55881 | 0.24391 | -0.55867 | -0.25115 | 0.00013327 | -0.0072385 | 0.017825 | 0.017911 | 0.017911 | 0.98744 | -0.34498 | 0.98722 | -0.34331 | 8.1414
103 | 0.12701 | 0.060899 | -0.12701 | -0.060938 | 1.0316e-06 | -3.908e-05 | 0.0041183 | 0.0041188 | 0.0041188 | 0.98736 | -0.34426 | 0.98735 | -0.34432 | 1.9613
104 | 0.78423 | 0.34954 | -0.78422 | -0.34989 | 1.2969e-05 | -0.00035493 | 0.025103 | 0.025107 | 0.025107 | 0.98736 | -0.34426 | 0.98734 | -0.34414 | 11.4124
105 | 0.091422 | 0.043959 | -0.091422 | -0.044278 | 1.6137e-07 | -0.00031919 | 0.0029663 | 0.0029703 | 0.0029703 | 0.98722 | -0.34331 | 0.98722 | -0.34329 | 1.3502
106 | 0.12701 | 0.060938 | -0.12701 | -0.061515 | 5.627e-07 | -0.00057711 | 0.0041188 | 0.0041262 | 0.0041262 | 0.98735 | -0.34432 | 0.98734 | -0.34428 | 1.8755
107 | 0.78422 | 0.34989 | -0.78419 | -0.35062 | 2.6665e-05 | -0.00072931 | 0.025107 | 0.025116 | 0.025116 | 0.98734 | -0.34414 | 0.98731 | -0.3439 | 11.4164
108 | 0.57119 | 0.24746 | -0.57119 | -0.24786 | 7.6816e-06 | -0.00040187 | 0.018201 | 0.018206 | 0.018206 | 0.98731 | -0.3439 | 0.9873 | -0.34381 | 8.2753
109 | 0.57119 | 0.24786 | -0.57076 | -0.26973 | 0.00042435 | -0.021862 | 0.018206 | 0.018471 | 0.018471 | 0.9873 | -0.34381 | 0.98661 | -0.33828 | 8.3959
110 | 0.24845 | 0.11769 | -0.24845 | -0.11829 | 2.2244e-06 | -0.00059727 | 0.0080439 | 0.0080514 | 0.0080514 | 0.98661 | -0.33828 | 0.9866 | -0.3382 | 3.6597
111 | 0.32231 | 0.15204 | -0.32229 | -0.15543 | 2.1294e-05 | -0.0033891 | 0.010427 | 0.01047 | 0.01047 | 0.98661 | -0.33828 | 0.98655 | -0.33772 | 4.7591
112 | 0.16786 | 0.079253 | -0.16786 | -0.080019 | 1.301e-06 | -0.00076602 | 0.0054314 | 0.005441 | 0.005441 | 0.9866 | -0.3382 | 0.98659 | -0.33814 | 2.4732
113 | 0.32229 | 0.15543 | -0.32229 | -0.15609 | 4.187e-06 | -0.00066307 | 0.01047 | 0.010478 | 0.010478 | 0.98655 | -0.33772 | 0.98653 | -0.33761 | 4.7629
114 | 0.16786 | 0.080019 | -0.16786 | -0.080243 | 3.8071e-07 | -0.00022364 | 0.005441 | 0.0054439 | 0.0054439 | 0.98659 | -0.33814 | 0.98659 | -0.33812 | 2.4745
115 | -0.16786 | -0.081296 | 0.16786 | 0.080243 | 1.7981e-06 | -0.0010531 | 0.0054572 | 0.0054439 | 0.0054572 | 0.98658 | -0.33803 | 0.98659 | -0.33812 | 2.4806
116 | -8.6723 | -3.9772 | 8.6724 | 3.9761 | 0.00010784 | -0.0010538 | 0.27797 | 0.27795 | 0.27797 | 0.99084 | -0.23756 | 0.99085 | -0.23749 | 21.7842
117 | 8.2853 | 3.7898 | -8.2848 | -3.7884 | 0.00054418 | 0.0013459 | 0.26544 | 0.26544 | 0.26544 | 0.99084 | -0.23756 | 0.99072 | -0.2445 | 20.577
118 | -8.6724 | -3.9761 | 8.6741 | 3.9804 | 0.001719 | 0.0042841 | 0.27795 | 0.27795 | 0.27795 | 0.99085 | -0.23749 | 0.99121 | -0.21657 | 21.5467
119 | 8.2848 | 3.7884 | -8.2827 | -3.8109 | 0.0020949 | -0.022524 | 0.26544 | 0.26573 | 0.26573 | 0.99072 | -0.2445 | 0.99046 | -0.24575 | 20.8253
120 | -9.0251 | -4.1504 | 9.0255 | 4.1469 | 0.00039205 | -0.0035232 | 0.2893 | 0.28926 | 0.2893 | 0.99121 | -0.21657 | 0.99126 | -0.21636 | 22.6727
121 | 6.8812 | 3.1385 | -6.8811 | -3.1398 | 8.4185e-05 | -0.0013349 | 0.22043 | 0.22045 | 0.22045 | 0.99046 | -0.24575 | 0.99044 | -0.24581 | 17.2766
122 | 1.2956 | 0.62134 | -1.2954 | -0.62287 | 0.00015677 | -0.0015209 | 0.041879 | 0.041898 | 0.041898 | 0.99046 | -0.24575 | 0.99035 | -0.24472 | 19.0447
123 | 0.1059 | 0.051113 | -0.1059 | -0.051288 | 1.1718e-07 | -0.00017492 | 0.0034272 | 0.0034294 | 0.0034294 | 0.99046 | -0.24575 | 0.99046 | -0.24574 | 1.5588
124 | 6.8811 | 3.1398 | -6.881 | -3.1418 | 0.00012633 | -0.0020026 | 0.22045 | 0.22047 | 0.22047 | 0.99044 | -0.24581 | 0.99043 | -0.24591 | 17.2785
125 | 1.2954 | 0.62287 | -1.2953 | -0.62445 | 0.00016332 | -0.0015825 | 0.041898 | 0.041919 | 0.041919 | 0.99035 | -0.24472 | 0.99023 | -0.24363 | 19.0541
126 | 1.1756 | 0.56648 | -1.175 | -0.56639 | 0.00052021 | 8.9802e-05 | 0.038042 | 0.038045 | 0.038045 | 0.99023 | -0.24363 | 0.98977 | -0.2466 | 18.1166
127 | -0.2019 | -0.097784 | 0.20191 | 0.097674 | 7.4427e-06 | -0.00011016 | 0.0065333 | 0.0065318 | 0.0065333 | 0.99122 | -0.2166 | 0.99126 | -0.21636 | 3.1111
128 | -9.2274 | -4.2446 | 9.2282 | 4.2376 | 0.00081247 | -0.006967 | 0.29579 | 0.2957 | 0.29579 | 0.99126 | -0.21636 | 0.99135 | -0.21592 | 23.1809
129 | -9.6301 | -4.4336 | 9.6308 | 4.428 | 0.00071423 | -0.0055934 | 0.30867 | 0.3086 | 0.30867 | 0.99148 | -0.20808 | 0.99156 | -0.20772 | 24.1906
130 | 9.2289 | 4.2393 | -9.2282 | -4.2376 | 0.00068634 | 0.0017261 | 0.2957 | 0.2957 | 0.2957 | 0.99148 | -0.20808 | 0.99135 | -0.21592 | 22.9223
131 | -9.6308 | -4.428 | 9.6328 | 4.4124 | 0.0019954 | -0.015646 | 0.3086 | 0.3084 | 0.3086 | 0.99156 | -0.20772 | 0.99177 | -0.20669 | 24.1849
132 | 6.7334 | 3.0703 | -6.7334 | -3.0707 | 2.2669e-05 | -0.00037598 | 0.2157 | 0.2157 | 0.2157 | 0.99043 | -0.24591 | 0.99042 | -0.24592 | 16.9044
133 | 0.84291 | 0.40553 | -0.84287 | -0.40654 | 4.3638e-05 | -0.0010138 | 0.027281 | 0.027294 | 0.027294 | 0.98977 | -0.2466 | 0.98972 | -0.24616 | 12.4066
134 | 10.0861 | 4.6238 | -10.0849 | -4.6209 | 0.0011296 | 0.0028723 | 0.32284 | 0.32284 | 0.32284 | 0.99211 | -0.19421 | 0.99191 | -0.20604 | 25.0267
135 | 9.7524 | 4.4599 | -9.7518 | -4.4648 | 0.00064128 | -0.0049061 | 0.31209 | 0.31216 | 0.31216 | 0.99191 | -0.20604 | 0.99184 | -0.20637 | 24.4639
136 | -9.6328 | -4.4124 | 9.6334 | 4.4075 | 0.00062551 | -0.0049109 | 0.3084 | 0.30833 | 0.3084 | 0.99177 | -0.20669 | 0.99184 | -0.20637 | 24.1689
137 | -0.79859 | -0.36839 | 0.79871 | 0.36519 | 0.00011989 | -0.0032085 | 0.025559 | 0.02552 | 0.025559 | 0.99331 | -0.18198 | 0.99345 | -0.18314 | 11.6177
138 | 0.62629 | 0.28495 | -0.62617 | -0.29025 | 0.00012143 | -0.0053045 | 0.019996 | 0.020061 | 0.020061 | 0.99331 | -0.18198 | 0.99313 | -0.18049 | 9.1188
139 | -0.79871 | -0.36519 | 0.79877 | 0.36373 | 5.445e-05 | -0.0014608 | 0.02552 | 0.025502 | 0.02552 | 0.99345 | -0.18314 | 0.99352 | -0.18366 | 11.5998
140 | 0.24738 | 0.10679 | -0.24737 | -0.11013 | 1.1683e-05 | -0.0033395 | 0.0078322 | 0.0078712 | 0.0078712 | 0.99313 | -0.18049 | 0.99309 | -0.18017 | 3.5778
141 | 0.24737 | 0.11013 | -0.24734 | -0.1193 | 3.2674e-05 | -0.0091623 | 0.0078712 | 0.0079834 | 0.0079834 | 0.99309 | -0.18017 | 0.99297 | -0.17913 | 3.6288
142 | 0.24734 | 0.1193 | -0.24734 | -0.11979 | 1.7918e-06 | -0.00049482 | 0.0079834 | 0.0079896 | 0.0079896 | 0.99297 | -0.17913 | 0.99296 | -0.17907 | 3.6316
143 | 0.6182 | 0.29773 | -0.61819 | -0.29794 | 4.7952e-06 | -0.00020828 | 0.020013 | 0.020016 | 0.020016 | 0.98972 | -0.24616 | 0.98971 | -0.24609 | 9.0982
144 | 0.61819 | 0.29794 | -0.61816 | -0.29939 | 3.3461e-05 | -0.0014518 | 0.020016 | 0.020035 | 0.020035 | 0.98971 | -0.24609 | 0.98966 | -0.24562 | 9.1066
145 | -5.8755 | -2.6744 | 5.8757 | 2.671 | 0.00015765 | -0.0034634 | 0.18818 | 0.18814 | 0.18818 | 0.99031 | -0.2465 | 0.99033 | -0.24636 | 14.7477
146 | 5.7714 | 2.624 | -5.7711 | -2.6309 | 0.00030418 | -0.0069291 | 0.18481 | 0.1849 | 0.1849 | 0.99031 | -0.2465 | 0.99025 | -0.24677 | 14.4902
147 | -6.3128 | -2.8773 | 6.3128 | 2.8769 | 1.7881e-05 | -0.00033872 | 0.20223 | 0.20222 | 0.20223 | 0.99033 | -0.24636 | 0.99034 | -0.24634 | 15.8484
148 | 0.43715 | 0.20629 | -0.43714 | -0.20713 | 9.4796e-06 | -0.00083409 | 0.01409 | 0.014101 | 0.014101 | 0.99033 | -0.24636 | 0.99031 | -0.24618 | 6.4094
149 | -6.3128 | -2.8769 | 6.3131 | 2.8718 | 0.00027205 | -0.0051556 | 0.20222 | 0.20216 | 0.20222 | 0.99034 | -0.24634 | 0.99038 | -0.24612 | 15.8481
150 | 0.10787 | 0.051979 | -0.10787 | -0.052245 | 1.853e-07 | -0.00026644 | 0.0034905 | 0.0034939 | 0.0034939 | 0.99031 | -0.24618 | 0.99031 | -0.24616 | 1.5881
151 | 0.32927 | 0.15515 | -0.32925 | -0.15771 | 1.6503e-05 | -0.0025585 | 0.01061 | 0.010642 | 0.010642 | 0.99031 | -0.24618 | 0.99027 | -0.24576 | 4.8374
152 | -6.417 | -2.9221 | 6.4171 | 2.921 | 5.9807e-05 | -0.001096 | 0.20552 | 0.20551 | 0.20552 | 0.99038 | -0.24612 | 0.99039 | -0.24608 | 16.1068
153 | 0.32925 | 0.15771 | -0.32925 | -0.15795 | 1.5649e-06 | -0.0002418 | 0.010642 | 0.010645 | 0.010645 | 0.99027 | -0.24576 | 0.99026 | -0.24572 | 4.8388
154 | -6.7332 | -3.0741 | 6.7334 | 3.0707 | 0.00020312 | -0.003368 | 0.21574 | 0.2157 | 0.21574 | 0.99039 | -0.24608 | 0.99042 | -0.24592 | 16.9077
155 | 0.24286 | 0.11611 | -0.24286 | -0.11673 | 2.175e-06 | -0.00061822 | 0.0078472 | 0.0078549 | 0.0078549 | 0.99026 | -0.24572 | 0.99026 | -0.24564 | 3.5704
156 | 0.1743 | 0.083523 | -0.1743 | -0.08391 | 7.0106e-07 | -0.00038675 | 0.0056344 | 0.0056393 | 0.0056393 | 0.99026 | -0.24564 | 0.99025 | -0.24561 | 2.5633
157 | 0.089868 | 0.043018 | -0.089868 | -0.043525 | 2.4458e-07 | -0.00050727 | 0.0029045 | 0.0029109 | 0.0029109 | 0.99025 | -0.24561 | 0.99025 | -0.24559 | 1.3231
158 | -0.13772 | -0.0667 | 0.13772 | 0.065092 | 1.8542e-06 | -0.0016082 | 0.0044835 | 0.0044631 | 0.0044835 | 0.98524 | -0.21656 | 0.98526 | -0.21668 | 2.0379
159 | -0.13772 | -0.065092 | 0.13772 | 0.061893 | 3.6389e-06 | -0.0031989 | 0.0044631 | 0.0044239 | 0.0044631 | 0.98526 | -0.21668 | 0.98528 | -0.21688 | 2.0287
160 | 2.1566 | 1.0316 | -2.1563 | -1.0323 | 0.00023345 | -0.00075673 | 0.070042 | 0.070052 | 0.070052 | 0.98528 | -0.21688 | 0.98518 | -0.21596 | 31.8418
161 | 0.31074 | 0.14411 | -0.3107 | -0.15012 | 3.5193e-05 | -0.0060109 | 0.010036 | 0.010111 | 0.010111 | 0.98528 | -0.21688 | 0.98518 | -0.21594 | 4.5959
162 | 1.9682 | 0.94123 | -1.968 | -0.94195 | 0.00018313 | -0.00072336 | 0.063927 | 0.063937 | 0.063937 | 0.98518 | -0.21596 | 0.9851 | -0.21517 | 29.0621
163 | 0.3107 | 0.15012 | -0.3107 | -0.15048 | 2.1344e-06 | -0.00036161 | 0.010111 | 0.010116 | 0.010116 | 0.98518 | -0.21594 | 0.98517 | -0.21588 | 4.598
164 | 1.968 | 0.94195 | -1.9678 | -0.94274 | 0.00019947 | -0.00078749 | 0.063937 | 0.063947 | 0.063947 | 0.9851 | -0.21517 | 0.985 | -0.21431 | 29.067
165 | 0.29417 | 0.14043 | -0.29416 | -0.14247 | 1.0746e-05 | -0.0020344 | 0.0095533 | 0.0095792 | 0.0095792 | 0.985 | -0.21431 | 0.98497 | -0.214 | 4.3542
166 | 1.6736 | 0.80231 | -1.6735 | -0.80304 | 0.00013231 | -0.00073654 | 0.054394 | 0.054404 | 0.054404 | 0.985 | -0.21431 | 0.98493 | -0.21364 | 24.729
167 | 1.3772 | 0.66274 | -1.3771 | -0.66347 | 8.7398e-05 | -0.00072873 | 0.044807 | 0.044817 | 0.044817 | 0.98467 | -0.21122 | 0.98461 | -0.21067 | 20.3714
168 | -1.4896 | -0.71715 | 1.4897 | 0.71585 | 0.00018364 | -0.0013018 | 0.048467 | 0.04845 | 0.048467 | 0.98467 | -0.21122 | 0.98479 | -0.21227 | 22.0304
169 | 1.3771 | 0.66347 | -1.3769 | -0.66339 | 0.00025797 | 7.8175e-05 | 0.044817 | 0.044818 | 0.044818 | 0.98461 | -0.21067 | 0.98442 | -0.21193 | 21.342
170 | -1.4897 | -0.71585 | 1.49 | 0.71416 | 0.00023844 | -0.0016922 | 0.04845 | 0.048427 | 0.04845 | 0.98479 | -0.21227 | 0.98493 | -0.21364 | 22.0226
171 | 0.12284 | 0.059085 | -0.12284 | -0.059495 | 3.7906e-07 | -0.00041051 | 0.0039973 | 0.0040025 | 0.0040025 | 0.98442 | -0.21193 | 0.98442 | -0.2119 | 1.8193
172 | 1.1519 | 0.55486 | -1.1517 | -0.55482 | 0.00024155 | 3.9762e-05 | 0.037495 | 0.037496 | 0.037496 | 0.98442 | -0.21193 | 0.9842 | -0.21334 | 17.8552
173 | 0.82827 | 0.40038 | -0.82824 | -0.40114 | 3.2359e-05 | -0.00076002 | 0.026983 | 0.026993 | 0.026993 | 0.9842 | -0.21334 | 0.98417 | -0.213 | 12.2697
174 | 0.15002 | 0.070463 | -0.15002 | -0.071772 | 1.7919e-06 | -0.0013086 | 0.0048614 | 0.0048779 | 0.0048779 | 0.9842 | -0.21334 | 0.98419 | -0.21324 | 2.2172
175 | 0.15002 | 0.071772 | -0.15002 | -0.072656 | 1.2178e-06 | -0.00088428 | 0.0048779 | 0.0048891 | 0.0048891 | 0.98419 | -0.21324 | 0.98418 | -0.21317 | 2.2223
176 | 0.20629 | 0.098989 | -0.20629 | -0.099909 | 2.3713e-06 | -0.00092049 | 0.0066916 | 0.0067033 | 0.0067033 | 0.98708 | -0.3422 | 0.98707 | -0.3421 | 3.047

## res_trafo
| p_hv_mw | q_hv_mvar | p_lv_mw | q_lv_mvar | pl_mw | ql_mvar | i_hv_ka | i_lv_ka | vm_hv_pu | va_hv_degree | vm_lv_pu | va_lv_degree | loading_percent
0 | 2.6518e-14 | 1.7507e-14 | 0.013999 | 0.0105 | 0.013999 | 0.0105 | 1.6678e-16 | 0.00050517 | 0.99997 | 149.9981 | 1 | 0 | 0.069998

## res_ext_grid
| p_mw | q_mvar
0 | 21.5928 | 9.6936

## res_load
| p_mw | q_mvar
0 | 0.25435 | 0.12319
1 | 0.10183 | 0.049318
2 | 0.1723 | 0.08345
3 | 0.18486 | 0.089534
4 | 0.17677 | 0.085616
5 | 0.14756 | 0.071468
6 | 0.13502 | 0.065395
7 | 0.30274 | 0.14662
8 | 0.19427 | 0.094087
9 | 0.38866 | 0.18824
10 | 0.094091 | 0.04557
11 | 0.18698 | 0.09056
12 | 0.088876 | 0.043045
13 | 0.31904 | 0.15452
14 | 0.082476 | 0.039945
15 | 0.1591 | 0.077056
16 | 0.63925 | 0.3096
17 | 0.174 | 0.084273
18 | 0.19298 | 0.093463
19 | 0.075782 | 0.036703
20 | 0.18647 | 0.090314
21 | 0.26597 | 0.12882
22 | 0.14083 | 0.068207
23 | 0.068879 | 0.03336
24 | 0.20226 | 0.097958
25 | 0.13343 | 0.064621
26 | 0.12516 | 0.060619
27 | 0.27047 | 0.13099
28 | 0.08994 | 0.04356
29 | 0.50143 | 0.24285
30 | 0.18963 | 0.09184
31 | 0.31715 | 0.1536
32 | 0.12955 | 0.062742
33 | 0.35707 | 0.17294
34 | 0.083997 | 0.040682
35 | 0.092377 | 0.04474
36 | 0.29771 | 0.14419
37 | 0.1336 | 0.064703
38 | 0.28217 | 0.13666
39 | 0.97057 | 0.47007
40 | 0.48965 | 0.23715
41 | 0.14549 | 0.070465
42 | 0.37268 | 0.1805
43 | 0.38627 | 0.18708
44 | 0.27357 | 0.1325
45 | 0.10816 | 0.052383
46 | 0.37846 | 0.1833
47 | 0.091422 | 0.044278
48 | 0.213 | 0.10316
49 | 0.08059 | 0.039032
50 | 0.32229 | 0.15609
51 | 0.12701 | 0.061515
52 | 0.16786 | 0.081296
53 | 0.387 | 0.18743
54 | 0.35097 | 0.16998
55 | 0.1059 | 0.051288
56 | 0.11969 | 0.057969
57 | 0.2019 | 0.097784
58 | 0.40117 | 0.1943
59 | 0.1476 | 0.071488
60 | 0.33214 | 0.16086
61 | 0.35607 | 0.17245
62 | 0.33251 | 0.16104
63 | 0.11836 | 0.057325
64 | 0.1723 | 0.083449
65 | 0.37879 | 0.18346
66 | 0.14842 | 0.071881
67 | 0.11605 | 0.056204
68 | 0.24734 | 0.11979
69 | 0.43631 | 0.21131
70 | 0.12079 | 0.0585
71 | 0.22467 | 0.10881
72 | 0.61816 | 0.29939
73 | 0.10409 | 0.050414
74 | 0.10393 | 0.050336
75 | 0.10787 | 0.052245
76 | 0.31606 | 0.15307
77 | 0.086391 | 0.041841
78 | 0.11958 | 0.057916
79 | 0.068556 | 0.033203
80 | 0.084432 | 0.040892
81 | 0.089868 | 0.043525
82 | 0.13772 | 0.0667
83 | 0.18814 | 0.091119
84 | 0.3107 | 0.15048
85 | 0.11234 | 0.05441
86 | 0.10209 | 0.049444
87 | 0.18352 | 0.088884
88 | 0.12284 | 0.059495
89 | 0.17341 | 0.083986
90 | 0.15002 | 0.072656
91 | 0.29416 | 0.14247
92 | 0.82824 | 0.40114
93 | 0.12728 | 0.061647
94 | 0.20629 | 0.099909

## dtypes
| element | column | dtype
0 | bus | name | object
1 | bus | vn_kv | float64
2 | bus | type | object
3 | bus | zone | object
4 | bus | in_service | bool
5 | load | name | object
6 | load | bus | uint32
7 | load | p_mw | float64
8 | load | q_mvar | float64
9 | load | const_z_percent | float64
10 | load | const_i_percent | float64
11 | load | sn_mva | float64
12 | load | scaling | float64
13 | load | in_service | bool
14 | load | type | object
15 | ext_grid | name | object
16 | ext_grid | bus | uint32
17 | ext_grid | vm_pu | float64
18 | ext_grid | va_degree | float64
19 | ext_grid | slack_weight | float64
20 | ext_grid | in_service | bool
21 | line | name | object
22 | line | std_type | object
23 | line | from_bus | uint32
24 | line | to_bus | uint32
25 | line | length_km | float64
26 | line | r_ohm_per_km | float64
27 | line | x_ohm_per_km | float64
28 | line | c_nf_per_km | float64
29 | line | g_us_per_km | float64
30 | line | max_i_ka | float64
31 | line | df | float64
32 | line | parallel | uint32
33 | line | type | object
34 | line | in_service | bool
35 | trafo | name | object
36 | trafo | std_type | object
37 | trafo | hv_bus | uint32
38 | trafo | lv_bus | uint32
39 | trafo | sn_mva | float64
40 | trafo | vn_hv_kv | float64
41 | trafo | vn_lv_kv | float64
42 | trafo | vk_percent | float64
43 | trafo | vkr_percent | float64
44 | trafo | pfe_kw | float64
45 | trafo | i0_percent | float64
46 | trafo | shift_degree | float64
47 | trafo | tap_side | object
48 | trafo | tap_neutral | int32
49 | trafo | tap_min | int32
50 | trafo | tap_max | int32
51 | trafo | tap_step_percent | float64
52 | trafo | tap_step_degree | float64
53 | trafo | tap_pos | int32
54 | trafo | tap_phase_shifter | bool
55 | trafo | parallel | uint32
56 | trafo | df | float64
57 | trafo | in_service | bool
58 | bus_geodata | x | float64
59 | bus_geodata | y | float64
60 | bus_geodata | coords | object
61 | res_bus | vm_pu | float64
62 | res_bus | va_degree | float64
63 | res_bus | p_mw | float64
64 | res_bus | q_mvar | float64
65 | res_line | p_from_mw | float64
66 | res_line | q_from_mvar | float64
67 | res_line | p_to_mw | float64
68 | res_line | q_to_mvar | float64
69 | res_line | pl_mw | float64
70 | res_line | ql_mvar | float64
71 | res_line | i_from_ka | float64
72 | res_line | i_to_ka | float64
73 | res_line | i_ka | float64
74 | res_line | vm_from_pu | float64
75 | res_line | va_from_degree | float64
76 | res_line | vm_to_pu | float64
77 | res_line | va_to_degree | float64
78 | res_line | loading_percent | float64
79 | res_trafo | p_hv_mw | float64
80 | res_trafo | q_hv_mvar | float64
81 | res_trafo | p_lv_mw | float64
82 | res_trafo | q_lv_mvar | float64
83 | res_trafo | pl_mw | float64
84 | res_trafo | ql_mvar | float64
85 | res_trafo | i_hv_ka | float64
86 | res_trafo | i_lv_ka | float64
87 | res_trafo | vm_hv_pu | float64
88 | res_trafo | va_hv_degree | float64
89 | res_trafo | vm_lv_pu | float64
90 | res_trafo | va_lv_degree | float64
91 | res_trafo | loading_percent | float64
92 | res_ext_grid | p_mw | float64
93 | res_ext_grid | q_mvar | float64
94 | res_load | p_mw | float64
95 | res_load | q_mvar | float64

## parameters
| version | format_version | converged | OPF_converged | name | f_hz | sn_mva
0 | 2.14.6 | 2.14.0 | TRUE | FALSE |  | 50 | 1