## bus
| name | vn_kv | type | zone | in_service
0 | bus_MV_324_0_node_0 | 20 | n |  | TRUE
1 | bus_MV_324_0_node_172 | 20 | n |  | TRUE
2 | bus_MV_324_0_node_152 | 20 | n |  | TRUE
3 | bus_MV_324_0_node_1 | 20 | n |  | TRUE
4 | bus_MV_324_0_node_3 | 20 | n |  | TRUE
5 | bus_MV_324_0_node_5 | 20 | n |  | TRUE
6 | bus_MV_324_0_node_4 | 20 | n |  | TRUE
7 | bus_MV_324_0_node_144 | 20 | n |  | TRUE
8 | bus_MV_324_0_node_143 | 20 | n |  | TRUE
9 | bus_MV_324_0_node_16 | 20 | n |  | TRUE
10 | bus_MV_324_0_node_6 | 20 | n |  | TRUE
11 | bus_MV_324_0_node_8 | 20 | n |  | TRUE
12 | bus_MV_324_0_node_7 | 20 | n |  | TRUE
13 | bus_MV_324_0_node_9 | 20 | n |  | TRUE
14 | bus_MV_324_0_node_10 | 20 | n |  | TRUE
15 | bus_MV_324_0_node_12 | 20 | n |  | TRUE
16 | bus_MV_324_0_node_190 | 20 | n |  | TRUE
17 | bus_MV_324_0_node_13 | 20 | n |  | TRUE
18 | bus_MV_324_0_node_11 | 20 | n |  | TRUE
19 | bus_MV_324_0_node_159 | 20 | n |  | TRUE
20 | bus_MV_324_0_node_17 | 20 | n |  | TRUE
21 | bus_MV_324_0_node_14 | 20 | n |  | TRUE
22 | bus_MV_324_0_node_15 | 20 | n |  | TRUE
23 | bus_MV_324_0_node_189 | 20 | n |  | TRUE
24 | bus_MV_324_0_node_156 | 20 | n |  | TRUE
25 | bus_MV_324_0_node_158 | 20 | n |  | TRUE
26 | bus_MV_324_0_node_148 | 20 | n |  | TRUE
27 | bus_MV_324_0_node_147 | 20 | n |  | TRUE
28 | bus_MV_324_0_node_145 | 20 | n |  | TRUE
29 | bus_MV_324_0_node_146 | 20 | n |  | TRUE
30 | bus_MV_324_0_node_149 | 20 | n |  | TRUE
31 | bus_MV_324_0_node_155 | 20 | n |  | TRUE
32 | bus_MV_324_0_node_154 | 20 | n |  | TRUE
33 | bus_MV_324_0_node_150 | 20 | n |  | TRUE
34 | bus_MV_324_0_node_151 | 20 | n |  | TRUE
35 | bus_MV_324_0_node_153 | 20 | n |  | TRUE
36 | bus_MV_324_0_node_157 | 20 | n |  | TRUE
37 | bus_MV_324_0_node_170 | 20 | n |  | TRUE
38 | bus_MV_324_0_node_171 | 20 | n |  | TRUE
39 | bus_MV_324_0_node_173 | 20 | n |  | TRUE
40 | bus_MV_324_0_node_186 | 20 | n |  | TRUE
41 | bus_MV_324_0_node_174 | 20 | n |  | TRUE
42 | bus_MV_324_0_node_175 | 20 | n |  | TRUE
43 | bus_MV_324_0_node_185 | 20 | n |  | TRUE
44 | bus_HV_324_0_node_150 | 110 | n |  | TRUE

## load
| name | bus | p_mw | q_mvar | const_z_percent | const_i_percent | sn_mva | scaling | in_service | type
0 | MV_324_0_load_0 | 0 | 0.2867 | 0.13885 | 0 | 0 |  | 1 | TRUE | wye
1 | MV_324_0_load_1 | 3 | 0.26585 | 0.12876 | 0 | 0 |  | 1 | TRUE | wye
2 | MV_324_0_load_143 | 8 | 0.070136 | 0.033968 | 0 | 0 |  | 1 | TRUE | wye
3 | MV_324_0_load_16 | 9 | 0.13998 | 0.067797 | 0 | 0 |  | 1 | TRUE | wye
4 | MV_324_0_load_6 | 10 | 0.28405 | 0.13757 | 0 | 0 |  | 1 | TRUE | wye
5 | MV_324_0_load_190 | 16 | 0.091676 | 0.044401 | 0 | 0 |  | 1 | TRUE | wye
6 | MV_324_0_load_13 | 17 | 0.31797 | 0.154 | 0 | 0 |  | 1 | TRUE | wye
7 | MV_324_0_load_159 | 19 | 0.34394 | 0.16658 | 0 | 0 |  | 1 | TRUE | wye
8 | MV_324_0_load_17 | 20 | 0.13539 | 0.065572 | 0 | 0 |  | 1 | TRUE | wye
9 | MV_324_0_load_14 | 21 | 0.25508 | 0.12354 | 0 | 0 |  | 1 | TRUE | wye
10 | MV_324_0_load_189 | 23 | 0.14313 | 0.069323 | 0 | 0 |  | 1 | TRUE | wye
11 | MV_324_0_load_156 | 24 | 0.49348 | 0.239 | 0 | 0 |  | 1 | TRUE | wye
12 | MV_324_0_load_158 | 25 | 0.15801 | 0.076528 | 0 | 0 |  | 1 | TRUE | wye
13 | MV_324_0_load_148 | 26 | 0.59113 | 0.2863 | 0 | 0 |  | 1 | TRUE | wye
14 | MV_324_0_load_147 | 27 | 0.70539 | 0.34164 | 0 | 0 |  | 1 | TRUE | wye
15 | MV_324_0_load_145 | 28 | 1.9086 | 0.92438 | 0 | 0 |  | 1 | TRUE | wye
16 | MV_324_0_load_154 | 32 | 1.5194 | 0.73587 | 0 | 0 |  | 1 | TRUE | wye
17 | MV_324_0_load_150 | 33 | 0.56707 | 0.27465 | 0 | 0 |  | 1 | TRUE | wye
18 | MV_324_0_load_151 | 34 | 0.56707 | 0.27465 | 0 | 0 |  | 1 | TRUE | wye
19 | MV_324_0_load_157 | 36 | 1.4655 | 0.70978 | 0 | 0 |  | 1 | TRUE | wye
20 | MV_324_0_load_170 | 37 | 0.1049 | 0.050804 | 0 | 0 |  | 1 | TRUE | wye
21 | MV_324_0_load_173 | 39 | 0.073622 | 0.035657 | 0 | 0 |  | 1 | TRUE | wye
22 | MV_324_0_load_174 | 41 | 0.1588 | 0.07691 | 0 | 0 |  | 1 | TRUE | wye
23 | MV_324_0_load_175 | 42 | 0.16455 | 0.079696 | 0 | 0 |  | 1 | TRUE | wye
24 | MV_324_0_load_185 | 43 | 0.053419 | 0.025872 | 0 | 0 |  | 1 | TRUE | wye

## ext_grid
| name | bus | vm_pu | va_degree | slack_weight | in_service
0 |  | 33 | 1 | 0 | 1 | TRUE

## line
| name | std_type | from_bus | to_bus | length_km | r_ohm_per_km | x_ohm_per_km | c_nf_per_km | g_us_per_km | max_i_ka | df | parallel | type | in_service
0 | MV_324_0_line_0 |  | 0 | 1 | 1.5282 | 0.5939 | 0.372 | 9.5 | 0 | 0.21 | 1 | 1 | ol | TRUE
1 | MV_324_0_line_1 |  | 0 | 2 | 1.7492 | 0.5939 | 0.372 | 9.5 | 0 | 0.21 | 1 | 1 | ol | TRUE
2 | MV_324_0_line_2 |  | 1 | 40 | 1.0567 | 0.5939 | 0.372 | 9.5 | 0 | 0.21 | 1 | 1 | ol | TRUE
3 | MV_324_0_line_3 |  | 1 | 37 | 0.18963 | 0.445 | 0.132 | 190 | 0 | 0.22 | 1 | 1 | cs | TRUE
4 | MV_324_0_line_4 |  | 2 | 35 | 1.2468 | 0.103 | 0.058 | 500 | 0 | 0.638 | 1 | 1 | cs | TRUE
5 | MV_324_0_line_5 |  | 2 | 34 | 0.11457 | 0.103 | 0.058 | 500 | 0 | 0.638 | 1 | 1 | cs | TRUE
6 | MV_324_0_line_6 |  | 3 | 4 | 0.042752 | 0.445 | 0.132 | 190 | 0 | 0.22 | 1 | 1 | cs | TRUE
7 | MV_324_0_line_7 |  | 4 | 5 | 0.55385 | 0.445 | 0.132 | 190 | 0 | 0.22 | 1 | 1 | cs | TRUE
8 | MV_324_0_line_8 |  | 5 | 9 | 0.16105 | 0.445 | 0.132 | 190 | 0 | 0.22 | 1 | 1 | cs | TRUE
9 | MV_324_0_line_9 |  | 6 | 7 | 0.50906 | 0.445 | 0.132 | 190 | 0 | 0.22 | 1 | 1 | cs | TRUE
10 | MV_324_0_line_10 |  | 6 | 8 | 0.2162 | 0.445 | 0.132 | 190 | 0 | 0.22 | 1 | 1 | cs | TRUE
11 | MV_324_0_line_11 |  | 7 | 26 | 0.052495 | 0.445 | 0.132 | 190 | 0 | 0.22 | 1 | 1 | cs | TRUE
12 | MV_324_0_line_12 |  | 7 | 27 | 0.050598 | 0.445 | 0.132 | 190 | 0 | 0.22 | 1 | 1 | cs | TRUE
13 | MV_324_0_line_13 |  | 9 | 25 | 0.16589 | 0.5939 | 0.372 | 9.5 | 0 | 0.21 | 1 | 1 | ol | TRUE
14 | MV_324_0_line_14 |  | 10 | 11 | 0.009268 | 0.445 | 0.132 | 190 | 0 | 0.22 | 1 | 1 | cs | TRUE
15 | MV_324_0_line_15 |  | 10 | 12 | 0.065336 | 0.5939 | 0.372 | 9.5 | 0 | 0.21 | 1 | 1 | ol | TRUE
16 | MV_324_0_line_16 |  | 11 | 14 | 0.27148 | 0.445 | 0.132 | 190 | 0 | 0.22 | 1 | 1 | cs | TRUE
17 | MV_324_0_line_17 |  | 11 | 15 | 0.48297 | 0.445 | 0.132 | 190 | 0 | 0.22 | 1 | 1 | cs | TRUE
18 | MV_324_0_line_18 |  | 12 | 13 | 0.34252 | 0.445 | 0.132 | 190 | 0 | 0.22 | 1 | 1 | cs | TRUE
19 | MV_324_0_line_19 |  | 13 | 16 | 0.045903 | 0.445 | 0.132 | 190 | 0 | 0.22 | 1 | 1 | cs | TRUE
20 | MV_324_0_line_20 |  | 14 | 17 | 0.062759 | 0.5939 | 0.372 | 9.5 | 0 | 0.21 | 1 | 1 | ol | TRUE
21 | MV_324_0_line_21 |  | 15 | 20 | 0.077751 | 0.5939 | 0.372 | 9.5 | 0 | 0.21 | 1 | 1 | ol | TRUE
22 | MV_324_0_line_22 |  | 15 | 18 | 0.30993 | 0.445 | 0.132 | 190 | 0 | 0.22 | 1 | 1 | cs | TRUE
23 | MV_324_0_line_23 |  | 18 | 19 | 0.095358 | 0.445 | 0.132 | 190 | 0 | 0.22 | 1 | 1 | cs | TRUE
24 | MV_324_0_line_24 |  | 19 | 31 | 0.37969 | 0.5939 | 0.372 | 9.5 | 0 | 0.21 | 1 | 1 | ol | TRUE
25 | MV_324_0_line_25 |  | 21 | 22 | 0.005825 | 0.445 | 0.132 | 190 | 0 | 0.22 | 1 | 1 | cs | TRUE
26 | MV_324_0_line_26 |  | 22 | 23 | 1.5463 | 0.5939 | 0.372 | 9.5 | 0 | 0.21 | 1 | 1 | ol | TRUE
27 | MV_324_0_line_27 |  | 22 | 24 | 0.38732 | 0.5939 | 0.372 | 9.5 | 0 | 0.21 | 1 | 1 | ol | TRUE
28 | MV_324_0_line_28 |  | 24 | 36 | 0.08317 | 0.445 | 0.132 | 190 | 0 | 0.22 | 1 | 1 | cs | TRUE
29 | MV_324_0_line_29 |  | 24 | 31 | 0.053179 | 0.445 | 0.132 | 190 | 0 | 0.22 | 1 | 1 | cs | TRUE
30 | MV_324_0_line_30 |  | 25 | 36 | 0.10546 | 0.445 | 0.132 | 190 | 0 | 0.22 | 1 | 1 | cs | TRUE
31 | MV_324_0_line_31 |  | 26 | 30 | 0.36607 | 0.445 | 0.132 | 190 | 0 | 0.22 | 1 | 1 | cs | TRUE
32 | MV_324_0_line_32 |  | 27 | 29 | 0.023067 | 0.445 | 0.132 | 190 | 0 | 0.22 | 1 | 1 | cs | TRUE
33 | MV_324_0_line_33 |  | 28 | 29 | 0.06921 | 0.445 | 0.132 | 190 | 0 | 0.22 | 1 | 1 | cs | TRUE
34 | MV_324_0_line_34 |  | 30 | 31 | 0.27657 | 0.161 | 0.117 | 273 | 0 | 0.362 | 1 | 1 | cs | TRUE
35 | MV_324_0_line_35 |  | 30 | 32 | 0.21592 | 0.103 | 0.058 | 500 | 0 | 0.638 | 1 | 1 | cs | TRUE
36 | MV_324_0_line_36 |  | 32 | 35 | 0.20353 | 0.103 | 0.058 | 500 | 0 | 0.638 | 1 | 1 | cs | TRUE
37 | MV_324_0_line_37 |  | 33 | 34 | 0.050246 | 0.103 | 0.058 | 500 | 0 | 0.638 | 1 | 1 | cs | TRUE
38 | MV_324_0_line_38 |  | 37 | 38 | 0.023976 | 0.445 | 0.132 | 190 | 0 | 0.22 | 1 | 1 | cs | TRUE
39 | MV_324_0_line_39 |  | 38 | 39 | 0.034019 | 0.445 | 0.132 | 190 | 0 | 0.22 | 1 | 1 | cs | TRUE
40 | MV_324_0_line_40 |  | 39 | 41 | 0.01032 | 0.5939 | 0.372 | 9.5 | 0 | 0.21 | 1 | 1 | ol | TRUE
41 | MV_324_0_line_41 |  | 40 | 43 | 0.005251 | 0.445 | 0.132 | 190 | 0 | 0.22 | 1 | 1 | cs | TRUE
42 | MV_324_0_line_42 |  | 41 | 42 | 0.19095 | 0.5939 | 0.372 | 9.5 | 0 | 0.21 | 1 | 1 | ol | TRUE

## trafo
| name | std_type | hv_bus | lv_bus | sn_mva | vn_hv_kv | vn_lv_kv | vk_percent | vkr_percent | pfe_kw | i0_percent | shift_degree | tap_side | tap_neutral | tap_min | tap_max | tap_step_percent | tap_step_degree | tap_pos | tap_phase_shifter | parallel | df | in_service
0 | MV_324_0_trafo_150 | 25 MVA 110/20 kV | 44 | 33 | 25 | 110 | 20 | 12 | 0.41 | 14 | 0.07 | 150 | hv | 0 | -9 | 9 | 1.5 | 0 | 0 | FALSE | 1 | 1 | TRUE

## bus_geodata
| x | y | coords
0 | 2570530.2092 | 1208724.4148
1 | 2571981.9884 | 1208247.2311
2 | 2569318.1338 | 1209985.6005
3 | 2568415.1991 | 1209882.4681
4 | 2568377.7649 | 1209903.3121
5 | 2568572.073 | 1210240.0512
6 | 2568886.1785 | 1209566.329
7 | 2569071.3336 | 1210002.4994
8 | 2568871.624 | 1209354.6955
9 | 2568689.1463 | 1210350.9856
10 | 2569538.1307 | 1211224.7842
11 | 2569537.521 | 1211215.5376
12 | 2569575.5159 | 1211278.3677
13 | 2569841.7087 | 1211432.1214
14 | 2569342.0025 | 1211269.7177
15 | 2569249.7273 | 1210948.1112
16 | 2569879.0532 | 1211458.9585
17 | 2569296.7353 | 1211313.1871
18 | 2569196.6138 | 1210797.5449
19 | 2569144.031 | 1210718.0032
20 | 2569203.0736 | 1211010.3102
21 | 2568976.5886 | 1210738.7663
22 | 2568970.9423 | 1210737.2727
23 | 2567736.7193 | 1211668.7711
24 | 2569022.8332 | 1210353.4404
25 | 2568845.1945 | 1210294.7025
26 | 2569080.352 | 1210054.2141
27 | 2569038.2072 | 1210040.7456
28 | 2569025.8034 | 1210111.8141
29 | 2569023.105 | 1210058.1819
30 | 2569282.5227 | 1210206.7541
31 | 2569075.2717 | 1210344.5952
32 | 2569203.4548 | 1210021.3538
33 | 2569254.9568 | 1210110.1941
34 | 2569241.1351 | 1210070.4417
35 | 2569159.1693 | 1209822.697
36 | 2568944.1817 | 1210331.0907
37 | 2572132.7106 | 1208361.573
38 | 2572149.5129 | 1208377.3508
39 | 2572181.7717 | 1208388.152
40 | 2571871.7408 | 1207196.2846
41 | 2572191.5574 | 1208391.4286
42 | 2572366.0432 | 1208468.9923
43 | 2571870.0521 | 1207191.312
44 | 2569254.9568 | 1210110.1941

## line_std_types
| c_nf_per_km | r_ohm_per_km | x_ohm_per_km | max_i_ka | type | q_mm2 | alpha | voltage_rating
NAYY 4x50 SE | 210 | 0.642 | 0.083 | 0.142 | cs | 50 | 0.00403 | LV
NAYY 4x120 SE | 264 | 0.225 | 0.08 | 0.242 | cs | 120 | 0.00403 | LV
NAYY 4x150 SE | 261 | 0.208 | 0.08 | 0.27 | cs | 150 | 0.00403 | LV
NA2XS2Y 1x95 RM/25 12/20 kV | 216 | 0.313 | 0.132 | 0.252 | cs | 95 | 0.00403 | MV
NA2XS2Y 1x185 RM/25 12/20 kV | 273 | 0.161 | 0.117 | 0.362 | cs | 185 | 0.00403 | MV
NA2XS2Y 1x240 RM/25 12/20 kV | 304 | 0.122 | 0.112 | 0.421 | cs | 240 | 0.00403 | MV
NA2XS2Y 1x95 RM/25 6/10 kV | 315 | 0.313 | 0.123 | 0.249 | cs | 95 | 0.00403 | MV
NA2XS2Y 1x185 RM/25 6/10 kV | 406 | 0.161 | 0.11 | 0.358 | cs | 185 | 0.00403 | MV
NA2XS2Y 1x240 RM/25 6/10 kV | 456 | 0.122 | 0.105 | 0.416 | cs | 240 | 0.00403 | MV
NA2XS2Y 1x150 RM/25 12/20 kV | 250 | 0.206 | 0.116 | 0.319 | cs | 150 | 0.00403 | MV
NA2XS2Y 1x120 RM/25 12/20 kV | 230 | 0.253 | 0.119 | 0.283 | cs | 120 | 0.00403 | MV
NA2XS2Y 1x70 RM/25 12/20 kV | 190 | 0.443 | 0.132 | 0.22 | cs | 70 | 0.00403 | MV
NA2XS2Y 1x150 RM/25 6/10 kV | 360 | 0.206 | 0.11 | 0.315 | cs | 150 | 0.00403 | MV
NA2XS2Y 1x120 RM/25 6/10 kV | 340 | 0.253 | 0.113 | 0.28 | cs | 120 | 0.00403 | MV
NA2XS2Y 1x70 RM/25 6/10 kV | 280 | 0.443 | 0.123 | 0.217 | cs | 70 | 0.00403 | MV
N2XS(FL)2Y 1x120 RM/35 64/110 kV | 112 | 0.153 | 0.166 | 0.366 | cs | 120 | 0.00393 | HV
N2XS(FL)2Y 1x185 RM/35 64/110 kV | 125 | 0.099 | 0.156 | 0.457 | cs | 185 | 0.00393 | HV
N2XS(FL)2Y 1x240 RM/35 64/110 kV | 135 | 0.075 | 0.149 | 0.526 | cs | 240 | 0.00393 | HV
N2XS(FL)2Y 1x300 RM/35 64/110 kV | 144 | 0.06 | 0.144 | 0.588 | cs | 300 | 0.00393 | HV
15-AL1/3-ST1A 0.4 | 11 | 1.8769 | 0.35 | 0.105 | ol | 16 | 0.00403 | LV
24-AL1/4-ST1A 0.4 | 11.25 | 1.2012 | 0.335 | 0.14 | ol | 24 | 0.00403 | LV
48-AL1/8-ST1A 0.4 | 12.2 | 0.5939 | 0.3 | 0.21 | ol | 48 | 0.00403 | LV
94-AL1/15-ST1A 0.4 | 13.2 | 0.306 | 0.29 | 0.35 | ol | 94 | 0.00403 | LV
34-AL1/6-ST1A 10.0 | 9.7 | 0.8342 | 0.36 | 0.17 | ol | 34 | 0.00403 | MV
48-AL1/8-ST1A 10.0 | 10.1 | 0.5939 | 0.35 | 0.21 | ol | 48 | 0.00403 | MV
70-AL1/11-ST1A 10.0 | 10.4 | 0.4132 | 0.339 | 0.29 | ol | 70 | 0.00403 | MV
94-AL1/15-ST1A 10.0 | 10.75 | 0.306 | 0.33 | 0.35 | ol | 94 | 0.00403 | MV
122-AL1/20-ST1A 10.0 | 11.1 | 0.2376 | 0.323 | 0.41 | ol | 122 | 0.00403 | MV
149-AL1/24-ST1A 10.0 | 11.25 | 0.194 | 0.315 | 0.47 | ol | 149 | 0.00403 | MV
34-AL1/6-ST1A 20.0 | 9.15 | 0.8342 | 0.382 | 0.17 | ol | 34 | 0.00403 | MV
48-AL1/8-ST1A 20.0 | 9.5 | 0.5939 | 0.372 | 0.21 | ol | 48 | 0.00403 | MV
70-AL1/11-ST1A 20.0 | 9.7 | 0.4132 | 0.36 | 0.29 | ol | 70 | 0.00403 | MV
94-AL1/15-ST1A 20.0 | 10 | 0.306 | 0.35 | 0.35 | ol | 94 | 0.00403 | MV
122-AL1/20-ST1A 20.0 | 10.3 | 0.2376 | 0.344 | 0.41 | ol | 122 | 0.00403 | MV
149-AL1/24-ST1A 20.0 | 10.5 | 0.194 | 0.337 | 0.47 | ol | 149 | 0.00403 | MV
184-AL1/30-ST1A 20.0 | 10.75 | 0.1571 | 0.33 | 0.535 | ol | 184 | 0.00403 | MV
243-AL1/39-ST1A 20.0 | 11 | 0.1188 | 0.32 | 0.645 | ol | 243 | 0.00403 | MV
48-AL1/8-ST1A 110.0 | 8 | 0.5939 | 0.46 | 0.21 | ol | 48 | 0.00403 | HV
70-AL1/11-ST1A 110.0 | 8.4 | 0.4132 | 0.45 | 0.29 | ol | 70 | 0.00403 | HV
94-AL1/15-ST1A 110.0 | 8.65 | 0.306 | 0.44 | 0.35 | ol | 94 | 0.00403 | HV
122-AL1/20-ST1A 110.0 | 8.5 | 0.2376 | 0.43 | 0.41 | ol | 122 | 0.00403 | HV
149-AL1/24-ST1A 110.0 | 8.75 | 0.194 | 0.41 | 0.47 | ol | 149 | 0.00403 | HV
184-AL1/30-ST1A 110.0 | 8.8 | 0.1571 | 0.4 | 0.535 | ol | 184 | 0.00403 | HV
243-AL1/39-ST1A 110.0 | 9 | 0.1188 | 0.39 | 0.645 | ol | 243 | 0.00403 | HV
305-AL1/39-ST1A 110.0 | 9.2 | 0.0949 | 0.38 | 0.74 | ol | 305 | 0.00403 | HV
490-AL1/64-ST1A 110.0 | 9.75 | 0.059 | 0.37 | 0.96 | ol | 490 | 0.00403 | HV
679-AL1/86-ST1A 110.0 | 9.95 | 0.042 | 0.36 | 1.15 | ol | 679 | 0.00403 | HV
490-AL1/64-ST1A 220.0 | 10 | 0.059 | 0.285 | 0.96 | ol | 490 | 0.00403 | HV
679-AL1/86-ST1A 220.0 | 11.7 | 0.042 | 0.275 | 1.15 | ol | 679 | 0.00403 | HV
490-AL1/64-ST1A 380.0 | 11 | 0.059 | 0.253 | 0.96 | ol | 490 | 0.00403 | HV
679-AL1/86-ST1A 380.0 | 14.6 | 0.042 | 0.25 | 1.15 | ol | 679 | 0.00403 | HV

## trafo_std_types
| i0_percent | pfe_kw | vkr_percent | sn_mva | vn_lv_kv | vn_hv_kv | vk_percent | shift_degree | vector_group | tap_side | tap_neutral | tap_min | tap_max | tap_step_degree | tap_step_percent | tap_phase_shifter
160 MVA 380/110 kV | 0.06 | 60 | 0.25 | 160 | 110 | 380 | 12.2 | 0 | Yy0 | hv | 0 | -9 | 9 | 0 | 1.5 | FALSE
100 MVA 220/110 kV | 0.06 | 55 | 0.26 | 100 | 110 | 220 | 12 | 0 | Yy0 | hv | 0 | -9 | 9 | 0 | 1.5 | FALSE
63 MVA 110/20 kV | 0.04 | 22 | 0.32 | 63 | 20 | 110 | 18 | 150 | YNd5 | hv | 0 | -9 | 9 | 0 | 1.5 | FALSE
40 MVA 110/20 kV | 0.05 | 18 | 0.34 | 40 | 20 | 110 | 16.2 | 150 | YNd5 | hv | 0 | -9 | 9 | 0 | 1.5 | FALSE
25 MVA 110/20 kV | 0.07 | 14 | 0.41 | 25 | 20 | 110 | 12 | 150 | YNd5 | hv | 0 | -9 | 9 | 0 | 1.5 | FALSE
63 MVA 110/10 kV | 0.04 | 22 | 0.32 | 63 | 10 | 110 | 18 | 150 | YNd5 | hv | 0 | -9 | 9 | 0 | 1.5 | FALSE
40 MVA 110/10 kV | 0.05 | 18 | 0.34 | 40 | 10 | 110 | 16.2 | 150 | YNd5 | hv | 0 | -9 | 9 | 0 | 1.5 | FALSE
25 MVA 110/10 kV | 0.07 | 14 | 0.41 | 25 | 10 | 110 | 12 | 150 | YNd5 | hv | 0 | -9 | 9 | 0 | 1.5 | FALSE
0.25 MVA 20/0.4 kV | 0.32 | 0.8 | 1.44 | 0.25 | 0.4 | 20 | 6 | 150 | Yzn5 | hv | 0 | -2 | 2 | 0 | 2.5 | FALSE
0.4 MVA 20/0.4 kV | 0.3375 | 1.35 | 1.425 | 0.4 | 0.4 | 20 | 6 | 150 | Dyn5 | hv | 0 | -2 | 2 | 0 | 2.5 | FALSE
0.63 MVA 20/0.4 kV | 0.2619 | 1.65 | 1.206 | 0.63 | 0.4 | 20 | 6 | 150 | Dyn5 | hv | 0 | -2 | 2 | 0 | 2.5 | FALSE
0.25 MVA 10/0.4 kV | 0.24 | 0.6 | 1.2 | 0.25 | 0.4 | 10 | 4 | 150 | Dyn5 | hv | 0 | -2 | 2 | 0 | 2.5 | FALSE
0.4 MVA 10/0.4 kV | 0.2375 | 0.95 | 1.325 | 0.4 | 0.4 | 10 | 4 | 150 | Dyn5 | hv | 0 | -2 | 2 | 0 | 2.5 | FALSE
0.63 MVA 10/0.4 kV | 0.1873 | 1.18 | 1.0794 | 0.63 | 0.4 | 10 | 4 | 150 | Dyn5 | hv | 0 | -2 | 2 | 0 | 2.5 | FALSE

## trafo3w_std_types
| sn_hv_mva | sn_mv_mva | sn_lv_mva | vn_hv_kv | vn_mv_kv | vn_lv_kv | vk_hv_percent | vk_mv_percent | vk_lv_percent | vkr_hv_percent | vkr_mv_percent | vkr_lv_percent | pfe_kw | i0_percent | shift_mv_degree | shift_lv_degree | vector_group | tap_side | tap_neutral | tap_min | tap_max | tap_step_percent
63/25/38 MVA 110/20/10 kV | 63 | 25 | 38 | 110 | 20 | 10 | 10.4 | 10.4 | 10.4 | 0.28 | 0.32 | 0.35 | 35 | 0.89 | 0 | 0 | YN0yn0yn0 | hv | 0 | -10 | 10 | 1.2
63/25/38 MVA 110/10/10 kV | 63 | 25 | 38 | 110 | 10 | 10 | 10.4 | 10.4 | 10.4 | 0.28 | 0.32 | 0.35 | 35 | 0.89 | 0 | 0 | YN0yn0yn0 | hv | 0 | -10 | 10 | 1.2

## fuse_std_types
| fuse_type | i_rated_a | t_avg | t_min | t_total | x_avg | x_min | x_total
HV 100A | HV 100A | 100 | 0 | [10.0, 3.64, 0.854, 0.281, 0.1, 0.0531, 0.022, 0.01] | [10.0, 4.267, 1.21, 0.403, 0.1, 0.058, 0.022, 0.01] | 0 | [300.0, 350.0, 450.0, 550.0, 700.0, 850.0, 1200.0, 1752.0] | [600.0, 700.0, 900.0, 1150.0, 1665.0, 2000.0, 3000.0, 4313.0]
HV 10A | HV 10A | 10 | 0 | [10.0, 1675.0, 0.344, 0.156, 0.1, 0.0417, 0.0171, 0.01] | [10.0, 1.3, 0.3, 0.155, 0.1, 0.0555, 0.023, 0.01] | 0 | [30.0, 32.0, 35.0, 37.0, 39.0, 50.0, 70.0, 88.0] | [60.0, 70.0, 80.0, 87.0, 94.0, 110.0, 150.0, 216.0]
HV 125A | HV 125A | 125 | 0 | [10.0, 1.82, 0.344, 0.1, 0.0467, 0.0269, 0.01] | [10.0, 2.478, 0.426, 0.1, 0.0427, 0.0211, 0.01] | 0 | [375.0, 500.0, 700.0, 925.0, 1200.0, 1500.0, 2341.0] | [750.0, 1000.0, 1500.0, 2200.0, 3000.0, 4000.0, 5765.0]
HV 160A | HV 160A | 160 | 0 | [10.0, 4.15, 1.03, 0.198, 0.1, 0.051, 0.0172, 0.01] | [10.0, 2.3, 0.734, 0.274, 0.1, 0.046, 0.0177, 0.01] | 0 | [480.0, 550.0, 700.0, 1000.0, 1260.0, 1600.0, 2500.0, 3227.0] | [960.0, 1300.0, 1700.0, 2200.0, 2996.0, 4000.0, 6000.0, 7946.0]
HV 16A | HV 16A | 16 | 0 | [10.0, 0.352, 0.164, 0.1, 0.0649, 0.0342, 0.01] | [10.0, 2.34, 0.722, 0.181, 0.1, 0.055, 0.0296, 0.01] | 0 | [48.0, 60.0, 65.0, 71.0, 80.0, 100.0, 162.0] | [96.0, 110.0, 125.0, 150.0, 168.0, 200.0, 250.0, 398.0]
HV 200A | HV 200A | 200 | 0 | [10.0, 4.267, 1.21, 0.403, 0.1, 0.058, 0.022, 0.01] | [10.0, 3.73, 1.654, 0.328, 0.1, 0.0531, 0.019, 0.01] | 0 | [600.0, 700.0, 900.0, 1150.0, 1665.0, 2000.0, 3000.0, 4313.0] | [1200.0, 1500.0, 1800.0, 2700.0, 3960.0, 5000.0, 7500.0, 10620.0]
HV 20A | HV 20A | 20 | 0 | [10.0, 1.3, 0.3, 0.155, 0.1, 0.0555, 0.023, 0.01] | [10.0, 1.3, 0.161, 0.1, 0.0611, 0.0399, 0.0141, 0.01] | 0 | [60.0, 70.0, 80.0, 87.0, 94.0, 110.0, 150.0, 216.0] | [120.0, 150.0, 200.0, 223.0, 260.0, 300.0, 450.0, 532.0]
HV 25A | HV 25A | 25 | 0 | [10.0, 2.512, 0.833, 0.299, 0.1, 0.0372, 0.0223, 0.01] | [10.0, 3.125, 0.597, 0.198, 0.1, 0.0378, 0.022, 0.01] | 0 | [75.0, 82.0, 90.0, 100.0, 124.0, 170.0, 200.0, 289.0] | [150.0, 170.0, 210.0, 250.0, 294.0, 400.0, 500.0, 711.0]
HV 31.5A | HV 31.5A | 31.5 | 0 | [10.0, 2.34, 0.722, 0.181, 0.1, 0.055, 0.0296, 0.01] | [10.0, 2.84, 0.368, 0.164, 0.1, 0.0621, 0.0378, 0.0195, 0.01] | 0 | [95.0, 110.0, 125.0, 150.0, 165.0, 200.0, 250.0, 390.0] | [189.0, 220.0, 300.0, 350.0, 393.0, 450.0, 530.0, 700.0, 960.0]
HV 40A | HV 40A | 40 | 0 | [10.0, 1.3, 0.161, 0.1, 0.0611, 0.0399, 0.0141, 0.01] | [10.0, 2.05, 0.369, 0.198, 0.1, 0.051, 0.0298, 0.01] | 0 | [120.0, 150.0, 200.0, 223.0, 260.0, 300.0, 450.0, 532.0] | [240.0, 300.0, 400.0, 450.0, 530.0, 650.0, 800.0, 1311.0]
HV 50A | HV 50A | 50 | 0 | [10.0, 3.215, 0.597, 0.198, 0.1, 0.0378, 0.022, 0.01] | [10.0, 3.64, 0.854, 0.281, 0.1, 0.0531, 0.022, 0.01] | 0 | [150.0, 170.0, 210.0, 250.0, 294.0, 400.0, 500.0, 711.0] | [300.0, 350.0, 450.0, 550.0, 700.0, 850.0, 1200.0, 1752.0]
HV 6.3A | HV 6.3A | 6.3 | 0 | [10.0, 1.39, 0.344, 0.168, 0.1, 0.056, 0.0263, 0.01] | [10.0, 1.711, 0.516, 0.198, 0.1, 0.0634, 0.0303, 0.01] | 0 | [19.0, 19.5, 20.4, 20.8, 22.0, 25.0, 32.0, 48.0] | [38.0, 40.0, 43.0, 48.0, 53.0, 60.0, 75.0, 118.0]
HV 63A | HV 63A | 63 | 0 | [10.0, 2.84, 0.368, 0.164, 0.1, 0.0621, 0.0378, 0.0195, 0.01] | [10.0, 1.82, 0.344, 0.1, 0.0467, 0.0269, 0.01] | 0 | [189.0, 220.0, 300.0, 350.0, 393.0, 450.0, 530.0, 700.0, 961.0] | [378.0, 500.0, 700.0, 934.0, 1200.0, 1500.0, 2366.0]
HV 80A | HV 80A | 80 | 0 | [10.0, 2.05, 0.369, 0.198, 0.1, 0.051, 0.0298, 0.01] | [10.0, 4.15, 1.03, 0.198, 0.1, 0.051, 0.0172, 0.01] | 0 | [240.0, 300.0, 400.0, 450.0, 530.0, 650.0, 800.0, 1311.0] | [480.0, 550.0, 700.0, 1000.0, 1260.0, 1600.0, 2500.0, 3227.0]
Siemens NH-1-100 | Siemens NH-1-100 | 100 | [5400.0, 2000.0, 400.0, 20.0, 1.0, 0.2, 0.012, 0.004] | 0 | 0 | [150.0, 190.0, 250.0, 430.0, 900.0, 1250.0, 2700.0, 3600.0] | 0 | 0
Siemens NH-1-125 | Siemens NH-1-125 | 125 | [4800.0, 120.0, 7.0, 0.1, 0.004] | 0 | 0 | [180.0, 400.0, 740.0, 2000.0, 4250.0] | 0 | 0
Siemens NH-1-16 | Siemens NH-1-16 | 16 | [4000.0, 400.0, 2.0, 0.1, 0.04, 0.01] | 0 | 0 | [26.0, 35.0, 75.0, 150.0, 200.0, 300.0] | 0 | 0
Siemens NH-1-160 | Siemens NH-1-160 | 160 | [4800.0, 120.0, 7.0, 0.1, 0.004] | 0 | 0 | [210.0, 500.0, 900.0, 2300.0, 5000.0] | 0 | 0
Siemens NH-1-25 | Siemens NH-1-25 | 25 | [4000.0, 1000.0, 10.0, 0.2, 0.02, 0.01] | 0 | 0 | [40.0, 50.0, 100.0, 210.0, 400.0, 500.0] | 0 | 0
Siemens NH-1-50 | Siemens NH-1-50 | 50 | [4000.0, 40.0, 4.0, 1.0, 0.02, 0.01] | 0 | 0 | [86.0, 200.0, 300.0, 400.0, 1000.0, 1280.0] | 0 | 0
Siemens NH-1-63 | Siemens NH-1-63 | 63 | [4000.0, 100.0, 10.0, 2.0, 0.04, 0.01] | 0 | 0 | [100.0, 200.0, 300.0, 400.0, 1000.0, 1500.0] | 0 | 0
Siemens NH-1-80 | Siemens NH-1-80 | 80 | [4800.0, 120.0, 7.0, 0.1, 0.01] | 0 | 0 | [150.58, 250.0, 450.0, 1150.0, 2470.0] | 0 | 0
Siemens NH-2-1000 | Siemens NH-2-1000 | 1000 | [4800.0, 120.0, 7.0, 0.1, 0.004] | 0 | 0 | [1900.0, 3500.0, 8400.0, 24000.0, 52000.0] | 0 | 0
Siemens NH-2-200 | Siemens NH-2-200 | 200 | [4800.0, 120.0, 7.0, 0.1, 0.004] | 0 | 0 | [280.0, 650.0, 1200.0, 3000.0, 7000.0] | 0 | 0
Siemens NH-2-224 | Siemens NH-2-224 | 224 | [4800.0, 120.0, 7.0, 0.2, 0.04, 0.004] | 0 | 0 | [400.0, 750.0, 1453.0, 3025.0, 4315.0, 7600.0] | 0 | 0
Siemens NH-2-250 | Siemens NH-2-250 | 250 | [4800.0, 120.0, 7.0, 0.1, 0.004] | 0 | 0 | [450.0, 800.0, 1650.0, 4000.0, 8500.0] | 0 | 0
Siemens NH-2-315 | Siemens NH-2-315 | 315 | [4800.0, 120.0, 7.0, 0.1, 0.004] | 0 | 0 | [550.0, 920.0, 1900.0, 5000.0, 11000.0] | 0 | 0
Siemens NH-2-355 | Siemens NH-2-355 | 355 | [4800.0, 120.0, 6.0, 0.1, 0.004] | 0 | 0 | [650.0, 1116.27, 2350.0, 5840.0, 12790.0] | 0 | 0
Siemens NH-2-400 | Siemens NH-2-400 | 400 | [4800.0, 120.0, 7.0, 0.1, 0.004] | 0 | 0 | [720.0, 1350.0, 2800.0, 6500.0, 15000.0] | 0 | 0
Siemens NH-2-425 | Siemens NH-2-425 | 425 | [4800.0, 120.0, 7.0, 0.1, 0.004] | 0 | 0 | [850.0, 1500.0, 3050.0, 7500.0, 16500.0] | 0 | 0
Siemens NH-2-630 | Siemens NH-2-630 | 630 | [4800.0, 120.0, 7.0, 0.1, 0.004] | 0 | 0 | [1200.0, 2000.0, 4800.0, 12000.0, 26000.0] | 0 | 0

## res_bus
| vm_pu | va_degree | p_mw | q_mvar
0 | 0.99662 | -0.021858 | 0.2867 | 0.13885
1 | 0.99498 | -0.033299 | 0 | 0
2 | 0.99947 | -0.002447 | 0 | 0
3 | 0.99324 | -0.024871 | 0.26585 | 0.12876
4 | 0.99325 | -0.025008 | 0 | 0
5 | 0.99344 | -0.026523 | 0 | 0
6 | 0.99297 | -0.0076491 | 0 | 0
7 | 0.99301 | -0.0077176 | 0 | 0
8 | 0.99295 | -0.0075007 | 0.070136 | 0.033968
9 | 0.99349 | -0.026876 | 0.13998 | 0.067797
10 | 0.9924 | -0.030113 | 0.28405 | 0.13757
11 | 0.9924 | -0.03015 | 0 | 0
12 | 0.99239 | -0.030238 | 0 | 0
13 | 0.99235 | -0.02997 | 0 | 0
14 | 0.99229 | -0.029158 | 0 | 0
15 | 0.99283 | -0.033544 | 0 | 0
16 | 0.99234 | -0.02992 | 0.091676 | 0.044401
17 | 0.99226 | -0.029403 | 0.31797 | 0.154
18 | 0.99316 | -0.036041 | 0 | 0
19 | 0.99326 | -0.03678 | 0.34394 | 0.16658
20 | 0.99281 | -0.033673 | 0.13539 | 0.065572
21 | 0.99361 | -0.030256 | 0.25508 | 0.12354
22 | 0.99361 | -0.030274 | 0 | 0
23 | 0.99318 | -0.033106 | 0.14313 | 0.069323
24 | 0.99391 | -0.028314 | 0.49348 | 0.239
25 | 0.99362 | -0.025795 | 0.15801 | 0.076528
26 | 0.99319 | -0.0093554 | 0.59113 | 0.2863
27 | 0.99284 | -0.0061217 | 0.70539 | 0.34164
28 | 0.99262 | -0.0039901 | 1.9086 | 0.92438
29 | 0.99279 | -0.0055901 | 0 | 0
30 | 0.99473 | -0.023261 | 0 | 0
31 | 0.99411 | -0.030107 | 0 | 0
32 | 0.99525 | -0.021033 | 1.5194 | 0.73587
33 | 1 | 0 | -10.3726 | -4.8015
34 | 0.99983 | -0.00077141 | 0.56707 | 0.27465
35 | 0.99584 | -0.018533 | 0 | 0
36 | 0.9937 | -0.026385 | 1.4655 | 0.70978
37 | 0.99486 | -0.032196 | 0.1049 | 0.050804
38 | 0.99485 | -0.032083 | 0 | 0
39 | 0.99483 | -0.031921 | 0.073622 | 0.035657
40 | 0.99487 | -0.034056 | 0 | 0
41 | 0.99482 | -0.031962 | 0.1588 | 0.07691
42 | 0.99476 | -0.032347 | 0.16455 | 0.079696
43 | 0.99487 | -0.034053 | 0.053419 | 0.025872
44 | 0.99997 | 149.9981 | 0 | 0

## res_line
| p_from_mw | q_from_mvar | p_to_mw | q_to_mvar | pl_mw | ql_mvar | i_from_ka | i_to_ka | i_ka | vm_from_pu | va_from_degree | vm_to_pu | va_to_degree | loading_percent
0 | 0.55625 | 0.26024 | -0.55538 | -0.26151 | 0.00086261 | -0.0012688 | 0.017788 | 0.01781 | 0.01781 | 0.99662 | -0.021858 | 0.99498 | -0.033299 | 8.4811
1 | -0.84295 | -0.3991 | 0.84522 | 0.39844 | 0.0022723 | -0.00065678 | 0.027015 | 0.026989 | 0.027015 | 0.99662 | -0.021858 | 0.99947 | -0.002447 | 12.8641
2 | 0.053424 | 0.024503 | -0.053419 | -0.025748 | 5.5239e-06 | -0.0012453 | 0.0017053 | 0.0017207 | 0.0017207 | 0.99498 | -0.033299 | 0.99487 | -0.034056 | 0.81937
3 | 0.50196 | 0.23701 | -0.50189 | -0.24147 | 6.589e-05 | -0.0044622 | 0.016105 | 0.016161 | 0.016161 | 0.99498 | -0.033299 | 0.99486 | -0.032196 | 7.346
4 | 8.9412 | 4.1254 | -8.91 | -4.1858 | 0.031269 | -0.060367 | 0.28441 | 0.28536 | 0.28536 | 0.99947 | -0.002447 | 0.99584 | -0.018533 | 44.7279
5 | -9.7864 | -4.5238 | 9.7899 | 4.5186 | 0.003432 | -0.0052611 | 0.3114 | 0.31131 | 0.3114 | 0.99947 | -0.002447 | 0.99983 | -0.00077141 | 48.8087
6 | -0.26585 | -0.12876 | 0.26586 | 0.12775 | 4.2005e-06 | -0.0010058 | 0.0085853 | 0.0085726 | 0.0085853 | 0.99324 | -0.024871 | 0.99325 | -0.025008 | 3.9024
7 | -0.26586 | -0.12775 | 0.26591 | 0.11472 | 5.3323e-05 | -0.013033 | 0.0085726 | 0.0084153 | 0.0085726 | 0.99325 | -0.025008 | 0.99344 | -0.026523 | 3.8966
8 | -0.26591 | -0.11472 | 0.26593 | 0.11093 | 1.5148e-05 | -0.0037908 | 0.0084153 | 0.0083722 | 0.0084153 | 0.99344 | -0.026523 | 0.99349 | -0.026876 | 3.8251
9 | -0.070137 | -0.028879 | 0.070141 | 0.016896 | 3.1264e-06 | -0.011984 | 0.0022051 | 0.0020974 | 0.0022051 | 0.99297 | -0.0076491 | 0.99301 | -0.0077176 | 1.0023
10 | 0.070137 | 0.028879 | -0.070136 | -0.033968 | 1.4409e-06 | -0.0050893 | 0.0022051 | 0.0022656 | 0.0022656 | 0.99297 | -0.0076491 | 0.99295 | -0.0075007 | 1.0298
11 | -2.6851 | -1.2798 | 2.6856 | 1.2788 | 0.00052392 | -0.0010807 | 0.086471 | 0.086455 | 0.086471 | 0.99301 | -0.0077176 | 0.99319 | -0.0093554 | 39.3049
12 | 2.6149 | 1.2629 | -2.6145 | -1.264 | 0.00048148 | -0.0010482 | 0.08442 | 0.084435 | 0.084435 | 0.99301 | -0.0077176 | 0.99284 | -0.0061217 | 38.3795
13 | -0.40591 | -0.17873 | 0.40596 | 0.17856 | 4.9077e-05 | -0.00016475 | 0.012887 | 0.012885 | 0.012887 | 0.99349 | -0.026876 | 0.99362 | -0.025795 | 6.1367
14 | -0.37573 | -0.17276 | 0.37573 | 0.17255 | 1.7901e-06 | -0.0002174 | 0.01203 | 0.012027 | 0.01203 | 0.9924 | -0.030113 | 0.9924 | -0.03015 | 5.468
15 | 0.091682 | 0.035193 | -0.091681 | -0.035269 | 9.5021e-07 | -7.6222e-05 | 0.0028566 | 0.0028574 | 0.0028574 | 0.9924 | -0.030113 | 0.99239 | -0.030238 | 1.3607
16 | 0.31802 | 0.14756 | -0.31798 | -0.15393 | 3.7985e-05 | -0.0063719 | 0.010198 | 0.010278 | 0.010278 | 0.9924 | -0.03015 | 0.99229 | -0.029158 | 4.6716
17 | -0.69375 | -0.32011 | 0.69407 | 0.30884 | 0.00031651 | -0.011268 | 0.022225 | 0.022088 | 0.022225 | 0.9924 | -0.03015 | 0.99283 | -0.033544 | 10.1022
18 | 0.091681 | 0.035269 | -0.091677 | -0.043322 | 3.8497e-06 | -0.0080525 | 0.0028574 | 0.0029497 | 0.0029497 | 0.99239 | -0.030238 | 0.99235 | -0.02997 | 1.3408
19 | 0.091677 | 0.043322 | -0.091676 | -0.044401 | 5.3561e-07 | -0.0010791 | 0.0029497 | 0.0029632 | 0.0029632 | 0.99235 | -0.02997 | 0.99234 | -0.02992 | 1.3469
20 | 0.31798 | 0.15393 | -0.31797 | -0.154 | 1.1812e-05 | -6.637e-05 | 0.010278 | 0.010279 | 0.010279 | 0.99229 | -0.029158 | 0.99226 | -0.029403 | 4.8945
21 | 0.13539 | 0.065482 | -0.13539 | -0.065572 | 2.6497e-06 | -8.9832e-05 | 0.0043729 | 0.0043741 | 0.0043741 | 0.99283 | -0.033544 | 0.99281 | -0.033673 | 2.0829
22 | -0.82946 | -0.37432 | 0.82975 | 0.36711 | 0.00028872 | -0.0072109 | 0.02646 | 0.026373 | 0.02646 | 0.99283 | -0.033544 | 0.99316 | -0.036041 | 12.0271
23 | -0.82975 | -0.36711 | 0.82984 | 0.36489 | 8.8455e-05 | -0.0022197 | 0.026373 | 0.026347 | 0.026373 | 0.99316 | -0.036041 | 0.99326 | -0.03678 | 11.9877
24 | -1.1738 | -0.53147 | 1.1747 | 0.53162 | 0.00094855 | 0.00014658 | 0.037448 | 0.037443 | 0.037448 | 0.99326 | -0.03678 | 0.99411 | -0.030107 | 17.8325
25 | -0.25508 | -0.12354 | 0.25508 | 0.1234 | 5.2712e-07 | -0.00013715 | 0.0082343 | 0.0082326 | 0.0082343 | 0.99361 | -0.030256 | 0.99361 | -0.030274 | 3.7429
26 | 0.14319 | 0.067538 | -0.14313 | -0.069323 | 5.8576e-05 | -0.001785 | 0.0045997 | 0.0046225 | 0.0046225 | 0.99361 | -0.030274 | 0.99318 | -0.033106 | 2.2012
27 | -0.39827 | -0.19094 | 0.39839 | 0.19056 | 0.00011358 | -0.0003855 | 0.012832 | 0.012826 | 0.012832 | 0.99361 | -0.030274 | 0.99391 | -0.028314 | 6.1105
28 | 2.03 | 0.96058 | -2.0295 | -0.9624 | 0.00047258 | -0.0018211 | 0.065228 | 0.065252 | 0.065252 | 0.99391 | -0.028314 | 0.9937 | -0.026385 | 29.66
29 | -2.9219 | -1.3901 | 2.9225 | 1.3891 | 0.00062692 | -0.0010686 | 0.093979 | 0.093963 | 0.093979 | 0.99391 | -0.028314 | 0.99411 | -0.030107 | 42.7176
30 | -0.56397 | -0.25509 | 0.56402 | 0.25262 | 4.5456e-05 | -0.0024728 | 0.017983 | 0.017953 | 0.017983 | 0.99362 | -0.025795 | 0.9937 | -0.026385 | 8.1741
31 | -3.2767 | -1.5651 | 3.2822 | 1.558 | 0.0054385 | -0.0070218 | 0.10555 | 0.10544 | 0.10555 | 0.99319 | -0.0093554 | 0.99473 | -0.023261 | 47.9752
32 | 1.9091 | 0.92235 | -1.909 | -0.92286 | 0.00011704 | -0.00050815 | 0.061646 | 0.061653 | 0.061653 | 0.99284 | -0.0061217 | 0.99279 | -0.0055901 | 28.0242
33 | -1.9086 | -0.92438 | 1.909 | 0.92286 | 0.00035132 | -0.0015242 | 0.061674 | 0.061653 | 0.061674 | 0.99262 | -0.0039901 | 0.99279 | -0.0055901 | 28.0336
34 | 4.0995 | 1.913 | -4.0972 | -1.9207 | 0.0023045 | -0.0077078 | 0.13129 | 0.1314 | 0.1314 | 0.99473 | -0.023261 | 0.99411 | -0.030107 | 36.2987
35 | -7.3817 | -3.471 | 7.3854 | 3.4597 | 0.0037362 | -0.011327 | 0.23672 | 0.23656 | 0.23672 | 0.99473 | -0.023261 | 0.99525 | -0.021033 | 37.1038
36 | -8.9048 | -4.1956 | 8.91 | 4.1858 | 0.0051242 | -0.0097892 | 0.28552 | 0.28536 | 0.28552 | 0.99525 | -0.021033 | 0.99584 | -0.018533 | 44.7524
37 | 10.3586 | 4.791 | -10.3569 | -4.7932 | 0.0016855 | -0.0022074 | 0.32946 | 0.3295 | 0.3295 | 1 | 0 | 0.99983 | -0.00077141 | 51.646
38 | 0.397 | 0.19067 | -0.39699 | -0.19123 | 5.23e-06 | -0.00056502 | 0.012779 | 0.012786 | 0.012786 | 0.99486 | -0.032196 | 0.99485 | -0.032083 | 5.812
39 | 0.39699 | 0.19123 | -0.39698 | -0.19203 | 7.4308e-06 | -0.00080168 | 0.012786 | 0.012796 | 0.012796 | 0.99485 | -0.032083 | 0.99483 | -0.031921 | 5.8166
40 | 0.32336 | 0.15638 | -0.32336 | -0.15639 | 1.9974e-06 | -1.0941e-05 | 0.010423 | 0.010423 | 0.010423 | 0.99483 | -0.031921 | 0.99482 | -0.031962 | 4.9633
41 | 0.053419 | 0.025748 | -0.053419 | -0.025872 | 2.0766e-08 | -0.00012408 | 0.0017207 | 0.0017222 | 0.0017222 | 0.99487 | -0.034056 | 0.99487 | -0.034053 | 0.78284
42 | 0.16456 | 0.079476 | -0.16455 | -0.079696 | 9.5722e-06 | -0.00021959 | 0.0053029 | 0.0053058 | 0.0053058 | 0.99482 | -0.031962 | 0.99476 | -0.032347 | 2.5266

## res_trafo
| p_hv_mw | q_hv_mvar | p_lv_mw | q_lv_mvar | pl_mw | ql_mvar | i_hv_ka | i_lv_ka | vm_hv_pu | va_hv_degree | vm_lv_pu | va_lv_degree | loading_percent
0 | 2.6518e-14 | 1.7507e-14 | 0.013999 | 0.0105 | 0.013999 | 0.0105 | 1.6678e-16 | 0.00050517 | 0.99997 | 149.9981 | 1 | 0 | 0.069998

## res_ext_grid
| p_mw | q_mvar
0 | 10.9397 | 5.0762

## res_load
| p_mw | q_mvar
0 | 0.2867 | 0.13885
1 | 0.26585 | 0.12876
2 | 0.070136 | 0.033968
3 | 0.13998 | 0.067797
4 | 0.28405 | 0.13757
5 | 0.091676 | 0.044401
6 | 0.31797 | 0.154
7 | 0.34394 | 0.16658
8 | 0.13539 | 0.065572
9 | 0.25508 | 0.12354
10 | 0.14313 | 0.069323
11 | 0.49348 | 0.239
12 | 0.15801 | 0.076528
13 | 0.59113 | 0.2863
14 | 0.70539 | 0.34164
15 | 1.9086 | 0.92438
16 | 1.5194 | 0.73587
17 | 0.56707 | 0.27465
18 | 0.56707 | 0.27465
19 | 1.4655 | 0.70978
20 | 0.1049 | 0.050804
21 | 0.073622 | 0.035657
22 | 0.1588 | 0.07691
23 | 0.16455 | 0.079696
24 | 0.053419 | 0.025872

## dtypes
| element | column | dtype
0 | bus | name | object
1 | bus | vn_kv | float64
2 | bus | type | object
3 | bus | zone | object
4 | bus | in_service | bool
5 | load | name | object
6 | load | bus | uint32
7 | load | p_mw | float64
8 | load | q_mvar | float64
9 | load | const_z_percent | float64
10 | load | const_i_percent | float64
11 | load | sn_mva | float64
12 | load | scaling | float64
13 | load | in_service | bool
14 | load | type | object
15 | ext_grid | name | object
16 | ext_grid | bus | uint32
17 | ext_grid | vm_pu | float64
18 | ext_grid | va_degree | float64
19 | ext_grid | slack_weight | float64
20 | ext_grid | in_service | bool
21 | line | name | object
22 | line | std_type | object
23 | line | from_bus | uint32
24 | line | to_bus | uint32
25 | line | length_km | float64
26 | line | r_ohm_per_km | float64
27 | line | x_ohm_per_km | float64
28 | line | c_nf_per_km | float64
29 | line | g_us_per_km | float64
30 | line | max_i_ka | float64
31 | line | df | float64
32 | line | parallel | uint32
33 | line | type | object
34 | line | in_service | bool
35 | trafo | name | object
36 | trafo | std_type | object
37 | trafo | hv_bus | uint32
38 | trafo | lv_bus | uint32
39 | trafo | sn_mva | float64
40 | trafo | vn_hv_kv | float64
41 | trafo | vn_lv_kv | float64
42 | trafo | vk_percent | float64
43 | trafo | vkr_percent | float64
44 | trafo | pfe_kw | float64
45 | trafo | i0_percent | float64
46 | trafo | shift_degree | float64
47 | trafo | tap_side | object
48 | trafo | tap_neutral | int32
49 | trafo | tap_min | int32
50 | trafo | tap_max | int32
51 | trafo | tap_step_percent | float64
52 | trafo | tap_step_degree | float64
53 | trafo | tap_pos | int32
54 | trafo | tap_phase_shifter | bool
55 | trafo | parallel | uint32
56 | trafo | df | float64
57 | trafo | in_service | bool
58 | bus_geodata | x | float64
59 | bus_geodata | y | float64
60 | bus_geodata | coords | object
61 | res_bus | vm_pu | float64
62 | res_bus | va_degree | float64
63 | res_bus | p_mw | float64
64 | res_bus | q_mvar | float64
65 | res_line | p_from_mw | float64
66 | res_line | q_from_mvar | float64
67 | res_line | p_to_mw | float64
68 | res_line | q_to_mvar | float64
69 | res_line | pl_mw | float64
70 | res_line | ql_mvar | float64
71 | res_line | i_from_ka | float64
72 | res_line | i_to_ka | float64
73 | res_line | i_ka | float64
74 | res_line | vm_from_pu | float64
75 | res_line | va_from_degree | float64
76 | res_line | vm_to_pu | float64
77 | res_line | va_to_degree | float64
78 | res_line | loading_percent | float64
79 | res_trafo | p_hv_mw | float64
80 | res_trafo | q_hv_mvar | float64
81 | res_trafo | p_lv_mw | float64
82 | res_trafo | q_lv_mvar | float64
83 | res_trafo | pl_mw | float64
84 | res_trafo | ql_mvar | float64
85 | res_trafo | i_hv_ka | float64
86 | res_trafo | i_lv_ka | float64
87 | res_trafo | vm_hv_pu | float64
88 | res_trafo | va_hv_degree | float64
89 | res_trafo | vm_lv_pu | float64
90 | res_trafo | va_lv_degree | float64
91 | res_trafo | loading_percent | float64
92 | res_ext_grid | p_mw | float64
93 | res_ext_grid | q_mvar | float64
94 | res_load | p_mw | float64
95 | res_load | q_mvar | float64

## parameters
| version | format_version | converged | OPF_converged | name | f_hz | sn_mva
0 | 2.14.6 | 2.14.0 | TRUE | FALSE |  | 50 | 1