## bus
| name | vn_kv | type | zone | in_service
0 | bus_MV_325_0_node_0 | 20 | n |  | TRUE
1 | bus_MV_325_0_node_1 | 20 | n |  | TRUE
2 | bus_MV_325_0_node_2 | 20 | n |  | TRUE
3 | bus_MV_325_0_node_3 | 20 | n |  | TRUE
4 | bus_MV_325_0_node_170 | 20 | n |  | TRUE
5 | bus_MV_325_0_node_171 | 20 | n |  | TRUE
6 | bus_MV_325_0_node_168 | 20 | n |  | TRUE
7 | bus_MV_325_0_node_19 | 20 | n |  | TRUE
8 | bus_MV_325_0_node_90 | 20 | n |  | TRUE
9 | bus_MV_325_0_node_216 | 20 | n |  | TRUE
10 | bus_MV_325_0_node_7 | 20 | n |  | TRUE
11 | bus_MV_325_0_node_215 | 20 | n |  | TRUE
12 | bus_MV_325_0_node_4 | 20 | n |  | TRUE
13 | bus_MV_325_0_node_44 | 20 | n |  | TRUE
14 | bus_MV_325_0_node_45 | 20 | n |  | TRUE
15 | bus_MV_325_0_node_201 | 20 | n |  | TRUE
16 | bus_MV_325_0_node_5 | 20 | n |  | TRUE
17 | bus_MV_325_0_node_6 | 20 | n |  | TRUE
18 | bus_MV_325_0_node_10 | 20 | n |  | TRUE
19 | bus_MV_325_0_node_11 | 20 | n |  | TRUE
20 | bus_MV_325_0_node_13 | 20 | n |  | TRUE
21 | bus_MV_325_0_node_14 | 20 | n |  | TRUE
22 | bus_MV_325_0_node_15 | 20 | n |  | TRUE
23 | bus_MV_325_0_node_145 | 20 | n |  | TRUE
24 | bus_MV_325_0_node_198 | 20 | n |  | TRUE
25 | bus_MV_325_0_node_217 | 20 | n |  | TRUE
26 | bus_MV_325_0_node_31 | 20 | n |  | TRUE
27 | bus_MV_325_0_node_32 | 20 | n |  | TRUE
28 | bus_MV_325_0_node_36 | 20 | n |  | TRUE
29 | bus_MV_325_0_node_210 | 20 | n |  | TRUE
30 | bus_MV_325_0_node_211 | 20 | n |  | TRUE
31 | bus_MV_325_0_node_202 | 20 | n |  | TRUE
32 | bus_MV_325_0_node_146 | 20 | n |  | TRUE
33 | bus_MV_325_0_node_147 | 20 | n |  | TRUE
34 | bus_MV_325_0_node_33 | 20 | n |  | TRUE
35 | bus_MV_325_0_node_34 | 20 | n |  | TRUE
36 | bus_MV_325_0_node_208 | 20 | n |  | TRUE
37 | bus_MV_325_0_node_35 | 20 | n |  | TRUE
38 | bus_MV_325_0_node_151 | 20 | n |  | TRUE
39 | bus_MV_325_0_node_150 | 20 | n |  | TRUE
40 | bus_MV_325_0_node_133 | 20 | n |  | TRUE
41 | bus_MV_325_0_node_148 | 20 | n |  | TRUE
42 | bus_MV_325_0_node_159 | 20 | n |  | TRUE
43 | bus_MV_325_0_node_134 | 20 | n |  | TRUE
44 | bus_MV_325_0_node_135 | 20 | n |  | TRUE
45 | bus_MV_325_0_node_40 | 20 | n |  | TRUE
46 | bus_MV_325_0_node_50 | 20 | n |  | TRUE
47 | bus_MV_325_0_node_51 | 20 | n |  | TRUE
48 | bus_MV_325_0_node_49 | 20 | n |  | TRUE
49 | bus_MV_325_0_node_42 | 20 | n |  | TRUE
50 | bus_MV_325_0_node_154 | 20 | n |  | TRUE
51 | bus_MV_325_0_node_155 | 20 | n |  | TRUE
52 | bus_MV_325_0_node_149 | 20 | n |  | TRUE
53 | bus_MV_325_0_node_153 | 20 | n |  | TRUE
54 | bus_MV_325_0_node_46 | 20 | n |  | TRUE
55 | bus_MV_325_0_node_55 | 20 | n |  | TRUE
56 | bus_MV_325_0_node_219 | 20 | n |  | TRUE
57 | bus_MV_325_0_node_169 | 20 | n |  | TRUE
58 | bus_MV_325_0_node_53 | 20 | n |  | TRUE
59 | bus_MV_325_0_node_52 | 20 | n |  | TRUE
60 | bus_MV_325_0_node_162 | 20 | n |  | TRUE
61 | bus_MV_325_0_node_197 | 20 | n |  | TRUE
62 | bus_MV_325_0_node_157 | 20 | n |  | TRUE
63 | bus_MV_325_0_node_152 | 20 | n |  | TRUE
64 | bus_MV_325_0_node_47 | 20 | n |  | TRUE
65 | bus_MV_325_0_node_48 | 20 | n |  | TRUE
66 | bus_MV_325_0_node_158 | 20 | n |  | TRUE
67 | bus_MV_325_0_node_189 | 20 | n |  | TRUE
68 | bus_MV_325_0_node_160 | 20 | n |  | TRUE
69 | bus_MV_325_0_node_161 | 20 | n |  | TRUE
70 | bus_MV_325_0_node_156 | 20 | n |  | TRUE
71 | bus_MV_325_0_node_212 | 20 | n |  | TRUE
72 | bus_MV_325_0_node_79 | 20 | n |  | TRUE
73 | bus_MV_325_0_node_56 | 20 | n |  | TRUE
74 | bus_MV_325_0_node_57 | 20 | n |  | TRUE
75 | bus_MV_325_0_node_58 | 20 | n |  | TRUE
76 | bus_MV_325_0_node_59 | 20 | n |  | TRUE
77 | bus_MV_325_0_node_61 | 20 | n |  | TRUE
78 | bus_MV_325_0_node_60 | 20 | n |  | TRUE
79 | bus_MV_325_0_node_195 | 20 | n |  | TRUE
80 | bus_MV_325_0_node_194 | 20 | n |  | TRUE
81 | bus_MV_325_0_node_77 | 20 | n |  | TRUE
82 | bus_MV_325_0_node_78 | 20 | n |  | TRUE
83 | bus_MV_325_0_node_62 | 20 | n |  | TRUE
84 | bus_MV_325_0_node_65 | 20 | n |  | TRUE
85 | bus_MV_325_0_node_64 | 20 | n |  | TRUE
86 | bus_MV_325_0_node_63 | 20 | n |  | TRUE
87 | bus_MV_325_0_node_66 | 20 | n |  | TRUE
88 | bus_MV_325_0_node_67 | 20 | n |  | TRUE
89 | bus_MV_325_0_node_72 | 20 | n |  | TRUE
90 | bus_MV_325_0_node_73 | 20 | n |  | TRUE
91 | bus_MV_325_0_node_74 | 20 | n |  | TRUE
92 | bus_MV_325_0_node_68 | 20 | n |  | TRUE
93 | bus_MV_325_0_node_69 | 20 | n |  | TRUE
94 | bus_MV_325_0_node_71 | 20 | n |  | TRUE
95 | bus_MV_325_0_node_70 | 20 | n |  | TRUE
96 | bus_MV_325_0_node_172 | 20 | n |  | TRUE
97 | bus_MV_325_0_node_218 | 20 | n |  | TRUE
98 | bus_MV_325_0_node_75 | 20 | n |  | TRUE
99 | bus_MV_325_0_node_76 | 20 | n |  | TRUE
100 | bus_MV_325_0_node_80 | 20 | n |  | TRUE
101 | bus_MV_325_0_node_167 | 20 | n |  | TRUE
102 | bus_MV_325_0_node_206 | 20 | n |  | TRUE
103 | bus_MV_325_0_node_165 | 20 | n |  | TRUE
104 | bus_MV_325_0_node_123 | 20 | n |  | TRUE
105 | bus_MV_325_0_node_124 | 20 | n |  | TRUE
106 | bus_MV_325_0_node_128 | 20 | n |  | TRUE
107 | bus_MV_325_0_node_125 | 20 | n |  | TRUE
108 | bus_MV_325_0_node_132 | 20 | n |  | TRUE
109 | bus_MV_325_0_node_126 | 20 | n |  | TRUE
110 | bus_MV_325_0_node_204 | 20 | n |  | TRUE
111 | bus_MV_325_0_node_127 | 20 | n |  | TRUE
112 | bus_MV_325_0_node_203 | 20 | n |  | TRUE
113 | bus_MV_325_0_node_140 | 20 | n |  | TRUE
114 | bus_MV_325_0_node_129 | 20 | n |  | TRUE
115 | bus_MV_325_0_node_130 | 20 | n |  | TRUE
116 | bus_MV_325_0_node_131 | 20 | n |  | TRUE
117 | bus_MV_325_0_node_136 | 20 | n |  | TRUE
118 | bus_MV_325_0_node_192 | 20 | n |  | TRUE
119 | bus_MV_325_0_node_139 | 20 | n |  | TRUE
120 | bus_MV_325_0_node_137 | 20 | n |  | TRUE
121 | bus_MV_325_0_node_138 | 20 | n |  | TRUE
122 | bus_MV_325_0_node_163 | 20 | n |  | TRUE
123 | bus_MV_325_0_node_164 | 20 | n |  | TRUE
124 | bus_MV_325_0_node_214 | 20 | n |  | TRUE
125 | bus_MV_325_0_node_166 | 20 | n |  | TRUE
126 | bus_HV_325_0_node_163 | 110 | n |  | TRUE

## load
| name | bus | p_mw | q_mvar | const_z_percent | const_i_percent | sn_mva | scaling | in_service | type
0 | MV_325_0_load_0 | 0 | 0.33207 | 0.16083 | 0 | 0 |  | 1 | TRUE | wye
1 | MV_325_0_load_168 | 6 | 0.30325 | 0.14687 | 0 | 0 |  | 1 | TRUE | wye
2 | MV_325_0_load_19 | 7 | 0.12717 | 0.06159 | 0 | 0 |  | 1 | TRUE | wye
3 | MV_325_0_load_216 | 9 | 0.062206 | 0.030128 | 0 | 0 |  | 1 | TRUE | wye
4 | MV_325_0_load_215 | 11 | 0.12385 | 0.059983 | 0 | 0 |  | 1 | TRUE | wye
5 | MV_325_0_load_4 | 12 | 0.10088 | 0.048858 | 0 | 0 |  | 1 | TRUE | wye
6 | MV_325_0_load_44 | 13 | 0.37561 | 0.18191 | 0 | 0 |  | 1 | TRUE | wye
7 | MV_325_0_load_201 | 15 | 0.40326 | 0.19531 | 0 | 0 |  | 1 | TRUE | wye
8 | MV_325_0_load_5 | 16 | 0.31266 | 0.15143 | 0 | 0 |  | 1 | TRUE | wye
9 | MV_325_0_load_10 | 18 | 0.41531 | 0.20114 | 0 | 0 |  | 1 | TRUE | wye
10 | MV_325_0_load_14 | 21 | 0.10159 | 0.049204 | 0 | 0 |  | 1 | TRUE | wye
11 | MV_325_0_load_145 | 23 | 0.10683 | 0.051738 | 0 | 0 |  | 1 | TRUE | wye
12 | MV_325_0_load_198 | 24 | 0.050313 | 0.024368 | 0 | 0 |  | 1 | TRUE | wye
13 | MV_325_0_load_31 | 26 | 0.26191 | 0.12685 | 0 | 0 |  | 1 | TRUE | wye
14 | MV_325_0_load_32 | 27 | 0.070855 | 0.034317 | 0 | 0 |  | 1 | TRUE | wye
15 | MV_325_0_load_211 | 30 | 0.13697 | 0.066336 | 0 | 0 |  | 1 | TRUE | wye
16 | MV_325_0_load_34 | 35 | 0.09967 | 0.048272 | 0 | 0 |  | 1 | TRUE | wye
17 | MV_325_0_load_208 | 36 | 0.15429 | 0.074728 | 0 | 0 |  | 1 | TRUE | wye
18 | MV_325_0_load_35 | 37 | 0.1953 | 0.094589 | 0 | 0 |  | 1 | TRUE | wye
19 | MV_325_0_load_151 | 38 | 0.1369 | 0.066306 | 0 | 0 |  | 1 | TRUE | wye
20 | MV_325_0_load_150 | 39 | 0.25654 | 0.12425 | 0 | 0 |  | 1 | TRUE | wye
21 | MV_325_0_load_148 | 41 | 0.093405 | 0.045238 | 0 | 0 |  | 1 | TRUE | wye
22 | MV_325_0_load_159 | 42 | 0.18818 | 0.091139 | 0 | 0 |  | 1 | TRUE | wye
23 | MV_325_0_load_134 | 43 | 0.12733 | 0.06167 | 0 | 0 |  | 1 | TRUE | wye
24 | MV_325_0_load_40 | 45 | 0.29054 | 0.14072 | 0 | 0 |  | 1 | TRUE | wye
25 | MV_325_0_load_49 | 48 | 0.19282 | 0.093387 | 0 | 0 |  | 1 | TRUE | wye
26 | MV_325_0_load_154 | 50 | 0.21937 | 0.10625 | 0 | 0 |  | 1 | TRUE | wye
27 | MV_325_0_load_155 | 51 | 0.085462 | 0.041391 | 0 | 0 |  | 1 | TRUE | wye
28 | MV_325_0_load_219 | 56 | 0.3131 | 0.15164 | 0 | 0 |  | 1 | TRUE | wye
29 | MV_325_0_load_52 | 59 | 0.094178 | 0.045612 | 0 | 0 |  | 1 | TRUE | wye
30 | MV_325_0_load_162 | 60 | 0.077084 | 0.037333 | 0 | 0 |  | 1 | TRUE | wye
31 | MV_325_0_load_197 | 61 | 0.093248 | 0.045162 | 0 | 0 |  | 1 | TRUE | wye
32 | MV_325_0_load_152 | 63 | 0.1345 | 0.065141 | 0 | 0 |  | 1 | TRUE | wye
33 | MV_325_0_load_48 | 65 | 0.21827 | 0.10571 | 0 | 0 |  | 1 | TRUE | wye
34 | MV_325_0_load_158 | 66 | 0.22578 | 0.10935 | 0 | 0 |  | 1 | TRUE | wye
35 | MV_325_0_load_189 | 67 | 0.40812 | 0.19766 | 0 | 0 |  | 1 | TRUE | wye
36 | MV_325_0_load_212 | 71 | 0.23464 | 0.11364 | 0 | 0 |  | 1 | TRUE | wye
37 | MV_325_0_load_56 | 73 | 0.1215 | 0.058847 | 0 | 0 |  | 1 | TRUE | wye
38 | MV_325_0_load_57 | 74 | 0.15511 | 0.075122 | 0 | 0 |  | 1 | TRUE | wye
39 | MV_325_0_load_59 | 76 | 0.21678 | 0.10499 | 0 | 0 |  | 1 | TRUE | wye
40 | MV_325_0_load_195 | 79 | 0.085401 | 0.041362 | 0 | 0 |  | 1 | TRUE | wye
41 | MV_325_0_load_77 | 81 | 0.33469 | 0.1621 | 0 | 0 |  | 1 | TRUE | wye
42 | MV_325_0_load_63 | 86 | 0.41201 | 0.19955 | 0 | 0 |  | 1 | TRUE | wye
43 | MV_325_0_load_67 | 88 | 0.3649 | 0.17673 | 0 | 0 |  | 1 | TRUE | wye
44 | MV_325_0_load_72 | 89 | 0.33578 | 0.16263 | 0 | 0 |  | 1 | TRUE | wye
45 | MV_325_0_load_68 | 92 | 0.17282 | 0.0837 | 0 | 0 |  | 1 | TRUE | wye
46 | MV_325_0_load_172 | 96 | 0.16887 | 0.081788 | 0 | 0 |  | 1 | TRUE | wye
47 | MV_325_0_load_218 | 97 | 0.33367 | 0.1616 | 0 | 0 |  | 1 | TRUE | wye
48 | MV_325_0_load_76 | 99 | 0.35779 | 0.17328 | 0 | 0 |  | 1 | TRUE | wye
49 | MV_325_0_load_167 | 101 | 0.5129 | 0.24841 | 0 | 0 |  | 1 | TRUE | wye
50 | MV_325_0_load_206 | 102 | 0.32921 | 0.15944 | 0 | 0 |  | 1 | TRUE | wye
51 | MV_325_0_load_123 | 104 | 0.099443 | 0.048163 | 0 | 0 |  | 1 | TRUE | wye
52 | MV_325_0_load_132 | 108 | 0.11295 | 0.054702 | 0 | 0 |  | 1 | TRUE | wye
53 | MV_325_0_load_204 | 110 | 0.12744 | 0.061724 | 0 | 0 |  | 1 | TRUE | wye
54 | MV_325_0_load_203 | 112 | 0.15057 | 0.072927 | 0 | 0 |  | 1 | TRUE | wye
55 | MV_325_0_load_140 | 113 | 0.096735 | 0.046851 | 0 | 0 |  | 1 | TRUE | wye
56 | MV_325_0_load_129 | 114 | 0.16021 | 0.077591 | 0 | 0 |  | 1 | TRUE | wye
57 | MV_325_0_load_130 | 115 | 0.13314 | 0.064481 | 0 | 0 |  | 1 | TRUE | wye
58 | MV_325_0_load_192 | 118 | 0.091671 | 0.044398 | 0 | 0 |  | 1 | TRUE | wye
59 | MV_325_0_load_137 | 120 | 0.088328 | 0.042779 | 0 | 0 |  | 1 | TRUE | wye
60 | MV_325_0_load_163 | 122 | 0.45513 | 0.22043 | 0 | 0 |  | 1 | TRUE | wye
61 | MV_325_0_load_164 | 123 | 0.13746 | 0.066573 | 0 | 0 |  | 1 | TRUE | wye
62 | MV_325_0_load_214 | 124 | 0.21467 | 0.10397 | 0 | 0 |  | 1 | TRUE | wye
63 | MV_325_0_load_166 | 125 | 0.65365 | 0.31658 | 0 | 0 |  | 1 | TRUE | wye

## ext_grid
| name | bus | vm_pu | va_degree | slack_weight | in_service
0 |  | 122 | 1 | 0 | 1 | TRUE

## line
| name | std_type | from_bus | to_bus | length_km | r_ohm_per_km | x_ohm_per_km | c_nf_per_km | g_us_per_km | max_i_ka | df | parallel | type | in_service
0 | MV_325_0_line_0 |  | 0 | 1 | 0.06021 | 0.445 | 0.132 | 190 | 0 | 0.22 | 1 | 1 | cs | TRUE
1 | MV_325_0_line_1 |  | 1 | 2 | 0.83339 | 0.445 | 0.132 | 190 | 0 | 0.22 | 1 | 1 | cs | TRUE
2 | MV_325_0_line_2 |  | 1 | 3 | 0.45087 | 0.445 | 0.132 | 190 | 0 | 0.22 | 1 | 1 | cs | TRUE
3 | MV_325_0_line_3 |  | 2 | 11 | 0.11496 | 0.5939 | 0.372 | 9.5 | 0 | 0.21 | 1 | 1 | ol | TRUE
4 | MV_325_0_line_4 |  | 3 | 12 | 0.13946 | 0.5939 | 0.372 | 9.5 | 0 | 0.21 | 1 | 1 | ol | TRUE
5 | MV_325_0_line_5 |  | 4 | 5 | 0.16327 | 0.061 | 0.056 | 608 | 0 | 0.842 | 1 | 1 | cs | TRUE
6 | MV_325_0_line_6 |  | 4 | 6 | 0.025601 | 0.061 | 0.056 | 608 | 0 | 0.842 | 1 | 1 | cs | TRUE
7 | MV_325_0_line_7 |  | 5 | 73 | 0.28809 | 0.1188 | 0.172 | 20.6 | 0 | 0.82 | 1 | 1 | ol | TRUE
8 | MV_325_0_line_8 |  | 6 | 125 | 0.036433 | 0.061 | 0.056 | 608 | 0 | 0.842 | 1 | 1 | cs | TRUE
9 | MV_325_0_line_9 |  | 7 | 8 | 1.0205 | 0.306 | 0.35 | 10 | 0 | 0.35 | 1 | 1 | ol | TRUE
10 | MV_325_0_line_10 |  | 7 | 9 | 1.9511 | 0.306 | 0.35 | 10 | 0 | 0.35 | 1 | 1 | ol | TRUE
11 | MV_325_0_line_11 |  | 7 | 10 | 0.20411 | 0.445 | 0.132 | 190 | 0 | 0.22 | 1 | 1 | cs | TRUE
12 | MV_325_0_line_12 |  | 8 | 24 | 0.048861 | 0.5939 | 0.372 | 9.5 | 0 | 0.21 | 1 | 1 | ol | TRUE
13 | MV_325_0_line_13 |  | 8 | 25 | 2.2035 | 0.306 | 0.35 | 10 | 0 | 0.35 | 1 | 1 | ol | TRUE
14 | MV_325_0_line_14 |  | 9 | 15 | 2.3292 | 0.5939 | 0.372 | 9.5 | 0 | 0.21 | 1 | 1 | ol | TRUE
15 | MV_325_0_line_15 |  | 9 | 22 | 1.5402 | 0.5939 | 0.372 | 9.5 | 0 | 0.21 | 1 | 1 | ol | TRUE
16 | MV_325_0_line_16 |  | 10 | 17 | 0.53551 | 0.445 | 0.132 | 190 | 0 | 0.22 | 1 | 1 | cs | TRUE
17 | MV_325_0_line_17 |  | 11 | 13 | 2.3395 | 0.5939 | 0.372 | 9.5 | 0 | 0.21 | 1 | 1 | ol | TRUE
18 | MV_325_0_line_18 |  | 13 | 14 | 0.029441 | 0.445 | 0.132 | 190 | 0 | 0.22 | 1 | 1 | cs | TRUE
19 | MV_325_0_line_19 |  | 14 | 54 | 0.29776 | 0.445 | 0.132 | 190 | 0 | 0.22 | 1 | 1 | cs | TRUE
20 | MV_325_0_line_20 |  | 14 | 49 | 0.42708 | 0.5939 | 0.372 | 9.5 | 0 | 0.21 | 1 | 1 | ol | TRUE
21 | MV_325_0_line_21 |  | 16 | 17 | 0.068288 | 0.5939 | 0.372 | 9.5 | 0 | 0.21 | 1 | 1 | ol | TRUE
22 | MV_325_0_line_22 |  | 18 | 19 | 0.14974 | 0.5939 | 0.372 | 9.5 | 0 | 0.21 | 1 | 1 | ol | TRUE
23 | MV_325_0_line_23 |  | 19 | 20 | 0.13013 | 0.445 | 0.132 | 190 | 0 | 0.22 | 1 | 1 | cs | TRUE
24 | MV_325_0_line_24 |  | 20 | 21 | 0.020472 | 0.445 | 0.132 | 190 | 0 | 0.22 | 1 | 1 | cs | TRUE
25 | MV_325_0_line_25 |  | 20 | 22 | 0.33092 | 0.445 | 0.132 | 190 | 0 | 0.22 | 1 | 1 | cs | TRUE
26 | MV_325_0_line_26 |  | 22 | 23 | 0.02844 | 0.445 | 0.132 | 190 | 0 | 0.22 | 1 | 1 | cs | TRUE
27 | MV_325_0_line_27 |  | 25 | 97 | 0.049388 | 0.161 | 0.117 | 273 | 0 | 0.362 | 1 | 1 | cs | TRUE
28 | MV_325_0_line_28 |  | 26 | 27 | 0.019022 | 0.445 | 0.132 | 190 | 0 | 0.22 | 1 | 1 | cs | TRUE
29 | MV_325_0_line_29 |  | 27 | 28 | 0.023344 | 0.445 | 0.132 | 190 | 0 | 0.22 | 1 | 1 | cs | TRUE
30 | MV_325_0_line_30 |  | 28 | 32 | 0.034255 | 0.161 | 0.117 | 273 | 0 | 0.362 | 1 | 1 | cs | TRUE
31 | MV_325_0_line_31 |  | 28 | 33 | 0.93301 | 0.161 | 0.117 | 273 | 0 | 0.362 | 1 | 1 | cs | TRUE
32 | MV_325_0_line_32 |  | 29 | 30 | 0.21114 | 0.445 | 0.132 | 190 | 0 | 0.22 | 1 | 1 | cs | TRUE
33 | MV_325_0_line_33 |  | 29 | 31 | 1.335 | 0.5939 | 0.372 | 9.5 | 0 | 0.21 | 1 | 1 | ol | TRUE
34 | MV_325_0_line_34 |  | 31 | 112 | 0.029555 | 0.445 | 0.132 | 190 | 0 | 0.22 | 1 | 1 | cs | TRUE
35 | MV_325_0_line_35 |  | 32 | 41 | 0.056958 | 0.161 | 0.117 | 273 | 0 | 0.362 | 1 | 1 | cs | TRUE
36 | MV_325_0_line_36 |  | 33 | 42 | 0.05953 | 0.161 | 0.117 | 273 | 0 | 0.362 | 1 | 1 | cs | TRUE
37 | MV_325_0_line_37 |  | 34 | 35 | 0.046789 | 0.161 | 0.117 | 273 | 0 | 0.362 | 1 | 1 | cs | TRUE
38 | MV_325_0_line_38 |  | 34 | 36 | 1.7569 | 0.306 | 0.35 | 10 | 0 | 0.35 | 1 | 1 | ol | TRUE
39 | MV_325_0_line_39 |  | 35 | 37 | 0.00070497 | 0.161 | 0.117 | 273 | 0 | 0.362 | 1 | 1 | cs | TRUE
40 | MV_325_0_line_40 |  | 36 | 40 | 0.023152 | 0.445 | 0.132 | 190 | 0 | 0.22 | 1 | 1 | cs | TRUE
41 | MV_325_0_line_41 |  | 37 | 38 | 0.081946 | 0.306 | 0.35 | 10 | 0 | 0.35 | 1 | 1 | ol | TRUE
42 | MV_325_0_line_42 |  | 38 | 39 | 0.023995 | 0.161 | 0.117 | 273 | 0 | 0.362 | 1 | 1 | cs | TRUE
43 | MV_325_0_line_43 |  | 39 | 52 | 0.062129 | 0.161 | 0.117 | 273 | 0 | 0.362 | 1 | 1 | cs | TRUE
44 | MV_325_0_line_44 |  | 40 | 116 | 0.12116 | 0.445 | 0.132 | 190 | 0 | 0.22 | 1 | 1 | cs | TRUE
45 | MV_325_0_line_45 |  | 41 | 52 | 0.0005691 | 0.161 | 0.117 | 273 | 0 | 0.362 | 1 | 1 | cs | TRUE
46 | MV_325_0_line_46 |  | 42 | 68 | 0.068238 | 0.161 | 0.117 | 273 | 0 | 0.362 | 1 | 1 | cs | TRUE
47 | MV_325_0_line_47 |  | 43 | 44 | 0.018919 | 0.445 | 0.132 | 190 | 0 | 0.22 | 1 | 1 | cs | TRUE
48 | MV_325_0_line_48 |  | 44 | 117 | 0.26181 | 0.445 | 0.132 | 190 | 0 | 0.22 | 1 | 1 | cs | TRUE
49 | MV_325_0_line_49 |  | 44 | 108 | 0.22953 | 0.5939 | 0.372 | 9.5 | 0 | 0.21 | 1 | 1 | ol | TRUE
50 | MV_325_0_line_50 |  | 45 | 46 | 0.20712 | 0.5939 | 0.372 | 9.5 | 0 | 0.21 | 1 | 1 | ol | TRUE
51 | MV_325_0_line_51 |  | 46 | 47 | 0.13208 | 0.061 | 0.056 | 608 | 0 | 0.842 | 1 | 1 | cs | TRUE
52 | MV_325_0_line_52 |  | 46 | 48 | 0.030333 | 0.061 | 0.056 | 608 | 0 | 0.842 | 1 | 1 | cs | TRUE
53 | MV_325_0_line_53 |  | 47 | 51 | 0.02796 | 0.061 | 0.056 | 608 | 0 | 0.842 | 1 | 1 | cs | TRUE
54 | MV_325_0_line_54 |  | 48 | 58 | 0.34305 | 0.1188 | 0.172 | 20.6 | 0 | 0.82 | 1 | 1 | ol | TRUE
55 | MV_325_0_line_55 |  | 49 | 50 | 0.069354 | 0.445 | 0.132 | 190 | 0 | 0.22 | 1 | 1 | cs | TRUE
56 | MV_325_0_line_56 |  | 50 | 53 | 0.12169 | 0.445 | 0.132 | 190 | 0 | 0.22 | 1 | 1 | cs | TRUE
57 | MV_325_0_line_57 |  | 51 | 70 | 0.013379 | 0.061 | 0.056 | 608 | 0 | 0.842 | 1 | 1 | cs | TRUE
58 | MV_325_0_line_58 |  | 53 | 63 | 0.056585 | 0.445 | 0.132 | 190 | 0 | 0.22 | 1 | 1 | cs | TRUE
59 | MV_325_0_line_59 |  | 54 | 64 | 0.18919 | 0.161 | 0.117 | 273 | 0 | 0.362 | 1 | 1 | cs | TRUE
60 | MV_325_0_line_60 |  | 54 | 65 | 0.035152 | 0.306 | 0.35 | 10 | 0 | 0.35 | 1 | 1 | ol | TRUE
61 | MV_325_0_line_61 |  | 55 | 56 | 0.027247 | 0.5939 | 0.372 | 9.5 | 0 | 0.21 | 1 | 1 | ol | TRUE
62 | MV_325_0_line_62 |  | 55 | 57 | 0.53843 | 0.1188 | 0.172 | 20.6 | 0 | 0.82 | 1 | 1 | ol | TRUE
63 | MV_325_0_line_63 |  | 55 | 58 | 0.95592 | 0.061 | 0.056 | 608 | 0 | 0.842 | 1 | 1 | cs | TRUE
64 | MV_325_0_line_64 |  | 57 | 71 | 0.11172 | 0.5939 | 0.372 | 9.5 | 0 | 0.21 | 1 | 1 | ol | TRUE
65 | MV_325_0_line_65 |  | 57 | 72 | 0.090237 | 0.061 | 0.056 | 608 | 0 | 0.842 | 1 | 1 | cs | TRUE
66 | MV_325_0_line_66 |  | 58 | 59 | 0.023213 | 0.445 | 0.132 | 190 | 0 | 0.22 | 1 | 1 | cs | TRUE
67 | MV_325_0_line_67 |  | 60 | 61 | 0.064751 | 0.5939 | 0.372 | 9.5 | 0 | 0.21 | 1 | 1 | ol | TRUE
68 | MV_325_0_line_68 |  | 60 | 62 | 0.017185 | 0.5939 | 0.372 | 9.5 | 0 | 0.21 | 1 | 1 | ol | TRUE
69 | MV_325_0_line_69 |  | 62 | 66 | 0.017014 | 0.061 | 0.056 | 608 | 0 | 0.842 | 1 | 1 | cs | TRUE
70 | MV_325_0_line_70 |  | 62 | 70 | 0.028561 | 0.061 | 0.056 | 608 | 0 | 0.842 | 1 | 1 | cs | TRUE
71 | MV_325_0_line_71 |  | 64 | 66 | 0.034482 | 0.061 | 0.056 | 608 | 0 | 0.842 | 1 | 1 | cs | TRUE
72 | MV_325_0_line_72 |  | 65 | 67 | 0.33937 | 0.306 | 0.35 | 10 | 0 | 0.35 | 1 | 1 | ol | TRUE
73 | MV_325_0_line_73 |  | 67 | 69 | 0.03193 | 0.161 | 0.117 | 273 | 0 | 0.362 | 1 | 1 | cs | TRUE
74 | MV_325_0_line_74 |  | 68 | 69 | 0.10941 | 0.161 | 0.117 | 273 | 0 | 0.362 | 1 | 1 | cs | TRUE
75 | MV_325_0_line_75 |  | 72 | 101 | 0.030764 | 0.061 | 0.056 | 608 | 0 | 0.842 | 1 | 1 | cs | TRUE
76 | MV_325_0_line_76 |  | 73 | 74 | 0.039897 | 0.061 | 0.056 | 608 | 0 | 0.842 | 1 | 1 | cs | TRUE
77 | MV_325_0_line_77 |  | 74 | 75 | 0.06775 | 0.061 | 0.056 | 608 | 0 | 0.842 | 1 | 1 | cs | TRUE
78 | MV_325_0_line_78 |  | 75 | 78 | 0.14636 | 0.061 | 0.056 | 608 | 0 | 0.842 | 1 | 1 | cs | TRUE
79 | MV_325_0_line_79 |  | 76 | 77 | 0.070734 | 0.061 | 0.056 | 608 | 0 | 0.842 | 1 | 1 | cs | TRUE
80 | MV_325_0_line_80 |  | 76 | 78 | 0.072896 | 0.1188 | 0.172 | 20.6 | 0 | 0.82 | 1 | 1 | ol | TRUE
81 | MV_325_0_line_81 |  | 77 | 83 | 0.077332 | 0.161 | 0.117 | 273 | 0 | 0.362 | 1 | 1 | cs | TRUE
82 | MV_325_0_line_82 |  | 79 | 80 | 0.020871 | 0.445 | 0.132 | 190 | 0 | 0.22 | 1 | 1 | cs | TRUE
83 | MV_325_0_line_83 |  | 80 | 118 | 0.005369 | 0.445 | 0.132 | 190 | 0 | 0.22 | 1 | 1 | cs | TRUE
84 | MV_325_0_line_84 |  | 81 | 82 | 0.043959 | 0.445 | 0.132 | 190 | 0 | 0.22 | 1 | 1 | cs | TRUE
85 | MV_325_0_line_85 |  | 81 | 83 | 0.037378 | 0.306 | 0.35 | 10 | 0 | 0.35 | 1 | 1 | ol | TRUE
86 | MV_325_0_line_86 |  | 81 | 84 | 0.26769 | 0.306 | 0.35 | 10 | 0 | 0.35 | 1 | 1 | ol | TRUE
87 | MV_325_0_line_87 |  | 82 | 100 | 0.24422 | 0.445 | 0.132 | 190 | 0 | 0.22 | 1 | 1 | cs | TRUE
88 | MV_325_0_line_88 |  | 83 | 85 | 0.042099 | 0.445 | 0.132 | 190 | 0 | 0.22 | 1 | 1 | cs | TRUE
89 | MV_325_0_line_89 |  | 84 | 87 | 0.50107 | 0.161 | 0.117 | 273 | 0 | 0.362 | 1 | 1 | cs | TRUE
90 | MV_325_0_line_90 |  | 84 | 88 | 0.03637 | 0.445 | 0.132 | 190 | 0 | 0.22 | 1 | 1 | cs | TRUE
91 | MV_325_0_line_91 |  | 85 | 86 | 0.10118 | 0.5939 | 0.372 | 9.5 | 0 | 0.21 | 1 | 1 | ol | TRUE
92 | MV_325_0_line_92 |  | 87 | 89 | 0.062435 | 0.161 | 0.117 | 273 | 0 | 0.362 | 1 | 1 | cs | TRUE
93 | MV_325_0_line_93 |  | 89 | 90 | 0.051161 | 0.161 | 0.117 | 273 | 0 | 0.362 | 1 | 1 | cs | TRUE
94 | MV_325_0_line_94 |  | 89 | 91 | 0.077951 | 0.445 | 0.132 | 190 | 0 | 0.22 | 1 | 1 | cs | TRUE
95 | MV_325_0_line_95 |  | 90 | 95 | 0.22392 | 0.161 | 0.117 | 273 | 0 | 0.362 | 1 | 1 | cs | TRUE
96 | MV_325_0_line_96 |  | 91 | 98 | 0.076206 | 0.445 | 0.132 | 190 | 0 | 0.22 | 1 | 1 | cs | TRUE
97 | MV_325_0_line_97 |  | 92 | 93 | 0.044023 | 0.445 | 0.132 | 190 | 0 | 0.22 | 1 | 1 | cs | TRUE
98 | MV_325_0_line_98 |  | 93 | 94 | 0.57943 | 0.445 | 0.132 | 190 | 0 | 0.22 | 1 | 1 | cs | TRUE
99 | MV_325_0_line_99 |  | 94 | 97 | 0.11039 | 0.306 | 0.35 | 10 | 0 | 0.35 | 1 | 1 | ol | TRUE
100 | MV_325_0_line_100 |  | 94 | 95 | 0.24694 | 0.161 | 0.117 | 273 | 0 | 0.362 | 1 | 1 | cs | TRUE
101 | MV_325_0_line_101 |  | 95 | 96 | 0.1599 | 0.445 | 0.132 | 190 | 0 | 0.22 | 1 | 1 | cs | TRUE
102 | MV_325_0_line_102 |  | 98 | 99 | 0.071817 | 0.445 | 0.132 | 190 | 0 | 0.22 | 1 | 1 | cs | TRUE
103 | MV_325_0_line_103 |  | 100 | 102 | 0.039827 | 0.5939 | 0.372 | 9.5 | 0 | 0.21 | 1 | 1 | ol | TRUE
104 | MV_325_0_line_104 |  | 101 | 103 | 0.046053 | 0.061 | 0.056 | 608 | 0 | 0.842 | 1 | 1 | cs | TRUE
105 | MV_325_0_line_105 |  | 103 | 125 | 0.0047397 | 0.061 | 0.056 | 608 | 0 | 0.842 | 1 | 1 | cs | TRUE
106 | MV_325_0_line_106 |  | 103 | 123 | 0.032622 | 0.061 | 0.056 | 608 | 0 | 0.842 | 1 | 1 | cs | TRUE
107 | MV_325_0_line_107 |  | 104 | 105 | 0.041738 | 0.5939 | 0.372 | 9.5 | 0 | 0.21 | 1 | 1 | ol | TRUE
108 | MV_325_0_line_108 |  | 105 | 106 | 0.22782 | 0.445 | 0.132 | 190 | 0 | 0.22 | 1 | 1 | cs | TRUE
109 | MV_325_0_line_109 |  | 106 | 113 | 0.018371 | 0.445 | 0.132 | 190 | 0 | 0.22 | 1 | 1 | cs | TRUE
110 | MV_325_0_line_110 |  | 106 | 107 | 0.13093 | 0.445 | 0.132 | 190 | 0 | 0.22 | 1 | 1 | cs | TRUE
111 | MV_325_0_line_111 |  | 106 | 111 | 0.28538 | 0.445 | 0.132 | 190 | 0 | 0.22 | 1 | 1 | cs | TRUE
112 | MV_325_0_line_112 |  | 107 | 108 | 0.041413 | 0.5939 | 0.372 | 9.5 | 0 | 0.21 | 1 | 1 | ol | TRUE
113 | MV_325_0_line_113 |  | 108 | 115 | 0.082824 | 0.445 | 0.132 | 190 | 0 | 0.22 | 1 | 1 | cs | TRUE
114 | MV_325_0_line_114 |  | 109 | 110 | 0.067783 | 0.445 | 0.132 | 190 | 0 | 0.22 | 1 | 1 | cs | TRUE
115 | MV_325_0_line_115 |  | 109 | 111 | 0.14412 | 0.445 | 0.132 | 190 | 0 | 0.22 | 1 | 1 | cs | TRUE
116 | MV_325_0_line_116 |  | 110 | 119 | 0.12323 | 0.5939 | 0.372 | 9.5 | 0 | 0.21 | 1 | 1 | ol | TRUE
117 | MV_325_0_line_117 |  | 111 | 112 | 0.055527 | 0.5939 | 0.372 | 9.5 | 0 | 0.21 | 1 | 1 | ol | TRUE
118 | MV_325_0_line_118 |  | 114 | 115 | 0.024174 | 0.445 | 0.132 | 190 | 0 | 0.22 | 1 | 1 | cs | TRUE
119 | MV_325_0_line_119 |  | 114 | 116 | 0.057168 | 0.445 | 0.132 | 190 | 0 | 0.22 | 1 | 1 | cs | TRUE
120 | MV_325_0_line_120 |  | 117 | 118 | 0.041119 | 0.5939 | 0.372 | 9.5 | 0 | 0.21 | 1 | 1 | ol | TRUE
121 | MV_325_0_line_121 |  | 119 | 121 | 0.087261 | 0.445 | 0.132 | 190 | 0 | 0.22 | 1 | 1 | cs | TRUE
122 | MV_325_0_line_122 |  | 120 | 121 | 0.041896 | 0.445 | 0.132 | 190 | 0 | 0.22 | 1 | 1 | cs | TRUE
123 | MV_325_0_line_123 |  | 122 | 123 | 0.022071 | 0.061 | 0.056 | 608 | 0 | 0.842 | 1 | 1 | cs | TRUE
124 | MV_325_0_line_124 |  | 122 | 124 | 0.053745 | 0.5939 | 0.372 | 9.5 | 0 | 0.21 | 1 | 1 | ol | TRUE

## trafo
| name | std_type | hv_bus | lv_bus | sn_mva | vn_hv_kv | vn_lv_kv | vk_percent | vkr_percent | pfe_kw | i0_percent | shift_degree | tap_side | tap_neutral | tap_min | tap_max | tap_step_percent | tap_step_degree | tap_pos | tap_phase_shifter | parallel | df | in_service
0 | MV_325_0_trafo_163 | 25 MVA 110/20 kV | 126 | 122 | 25 | 110 | 20 | 12 | 0.41 | 14 | 0.07 | 150 | hv | 0 | -9 | 9 | 1.5 | 0 | 0 | FALSE | 1 | 1 | TRUE

## bus_geodata
| x | y | coords
0 | 2571651.8739 | 1214754.0772
1 | 2571599.9015 | 1214725.6091
2 | 2571417.4232 | 1214355.9054
3 | 2571391.2999 | 1215098.7351
4 | 2573109.67 | 1212617.415
5 | 2573258.4495 | 1212674.5317
6 | 2573120.4723 | 1212594.2049
7 | 2576216.3187 | 1215590.0999
8 | 2576472.5719 | 1214602.298
9 | 2574440.5692 | 1216398.5793
10 | 2576392.4182 | 1215692.8499
11 | 2571318.7671 | 1214296.8913
12 | 2571411.4416 | 1215236.7286
13 | 2571510.6419 | 1211965.2265
14 | 2571522.3645 | 1211938.2105
15 | 2572773.1737 | 1218024.973
16 | 2576435.7201 | 1215909.0905
17 | 2576380.3112 | 1215869.1767
18 | 2575517.8373 | 1218075.6503
19 | 2575375.3249 | 1218029.6798
20 | 2575258.0865 | 1217978.7601
21 | 2575267.5003 | 1217960.6055
22 | 2575231.8914 | 1217719.9422
23 | 2575257.925 | 1217731.3922
24 | 2576507.5749 | 1214568.2066
25 | 2574681.9508 | 1213318.051
26 | 2571876.6623 | 1210525.7788
27 | 2571892.4757 | 1210525.6039
28 | 2571906.5834 | 1210507.0045
29 | 2572926.4513 | 1208841.0349
30 | 2572814.6171 | 1208667.9145
31 | 2573873.9749 | 1209781.525
32 | 2571928.2683 | 1210480.4871
33 | 2571589.583 | 1211069.6181
34 | 2572116.3922 | 1210519.524
35 | 2572075.8103 | 1210496.2352
36 | 2573870.807 | 1210426.4911
37 | 2572075.1989 | 1210495.8844
38 | 2572006.8785 | 1210450.6346
39 | 2571995.0649 | 1210471.52
40 | 2573884.3774 | 1210415.6254
41 | 2571961.3668 | 1210434.1327
42 | 2571572.834 | 1211123.4479
43 | 2574302.0389 | 1210221.2624
44 | 2574295.0473 | 1210238.847
45 | 2571930.1175 | 1211624.7043
46 | 2571930.3742 | 1211831.8207
47 | 2571802.9461 | 1211806.2425
48 | 2571959.7461 | 1211839.7199
49 | 2571196.1873 | 1211662.5253
50 | 2571137.3031 | 1211699.1664
51 | 2571775.4885 | 1211800.9653
52 | 2571961.6975 | 1210433.6696
53 | 2571019.4935 | 1211694.302
54 | 2571639.8136 | 1211684.8496
55 | 2572634.1846 | 1212260.638
56 | 2572612.9687 | 1212277.7343
57 | 2573135.4277 | 1212457.263
58 | 2572200.9509 | 1212083.6478
59 | 2572221.891 | 1212093.789
60 | 2571731.7361 | 1211775.0225
61 | 2571772.7768 | 1211724.9395
62 | 2571734.4457 | 1211791.9931
63 | 2571008.3269 | 1211749.7747
64 | 2571685.7312 | 1211774.9041
65 | 2571645.6809 | 1211650.1908
66 | 2571718.2672 | 1211786.5892
67 | 2571540.0221 | 1211327.6904
68 | 2571569.3098 | 1211190.3057
69 | 2571541.2371 | 1211295.8109
70 | 2571762.3449 | 1211798.4642
71 | 2573031.972 | 1212415.0965
72 | 2573202.656 | 1212510.2897
73 | 2573456.3493 | 1212883.8858
74 | 2573494.2982 | 1212896.2004
75 | 2573554.0032 | 1212886.3185
76 | 2573666.5158 | 1212698.6677
77 | 2573674.9436 | 1212630.8363
78 | 2573629.2975 | 1212761.3461
79 | 2574149.0641 | 1210530.3332
80 | 2574164.0779 | 1210515.793
81 | 2573658.5125 | 1212543.5595
82 | 2573618.615 | 1212524.9037
83 | 2573693.5456 | 1212556.5895
84 | 2573836.3752 | 1212743.6208
85 | 2573734.9831 | 1212562.8654
86 | 2573749.7722 | 1212462.7765
87 | 2574207.7043 | 1212980.9323
88 | 2573871.18 | 1212732.7392
89 | 2574265.5011 | 1213004.8731
90 | 2574314.8979 | 1213018.7117
91 | 2574289.1651 | 1212931.6513
92 | 2574663.4826 | 1212790.3632
93 | 2574706.7676 | 1212794.0698
94 | 2574733.4657 | 1213168.2132
95 | 2574521.2478 | 1213077.3344
96 | 2574542.2351 | 1212932.5605
97 | 2574705.4662 | 1213274.993
98 | 2574303.6769 | 1212856.846
99 | 2574234.8785 | 1212836.2447
100 | 2573392.2244 | 1212433.5166
101 | 2573179.7459 | 1212530.8211
102 | 2573382.8739 | 1212394.8031
103 | 2573145.4484 | 1212561.5548
104 | 2573894.9109 | 1210052.5078
105 | 2573853.8433 | 1210059.9592
106 | 2574011.8539 | 1210105.3364
107 | 2574034.4653 | 1210204.8714
108 | 2574065.6141 | 1210232.1619
109 | 2573997.891 | 1209894.7344
110 | 2574059.0357 | 1209865.5398
111 | 2573905.4674 | 1209860.4534
112 | 2573886.8527 | 1209808.139
113 | 2574026.558 | 1210094.3236
114 | 2574025.2418 | 1210330.6159
115 | 2574030.4287 | 1210307.1378
116 | 2573975.9926 | 1210357.4686
117 | 2574186.59 | 1210476.2174
118 | 2574168.8547 | 1210513.3153
119 | 2574182.26 | 1209864.4472
120 | 2574241.3303 | 1209934.9973
121 | 2574262.6593 | 1209898.9069
122 | 2573184.7826 | 1212599.5566
123 | 2573168.9093 | 1212584.221
124 | 2573233.1485 | 1212622.9941
125 | 2573142.5145 | 1212565.2773
126 | 2573184.7826 | 1212599.5566

## line_std_types
| c_nf_per_km | r_ohm_per_km | x_ohm_per_km | max_i_ka | type | q_mm2 | alpha | voltage_rating
NAYY 4x50 SE | 210 | 0.642 | 0.083 | 0.142 | cs | 50 | 0.00403 | LV
NAYY 4x120 SE | 264 | 0.225 | 0.08 | 0.242 | cs | 120 | 0.00403 | LV
NAYY 4x150 SE | 261 | 0.208 | 0.08 | 0.27 | cs | 150 | 0.00403 | LV
NA2XS2Y 1x95 RM/25 12/20 kV | 216 | 0.313 | 0.132 | 0.252 | cs | 95 | 0.00403 | MV
NA2XS2Y 1x185 RM/25 12/20 kV | 273 | 0.161 | 0.117 | 0.362 | cs | 185 | 0.00403 | MV
NA2XS2Y 1x240 RM/25 12/20 kV | 304 | 0.122 | 0.112 | 0.421 | cs | 240 | 0.00403 | MV
NA2XS2Y 1x95 RM/25 6/10 kV | 315 | 0.313 | 0.123 | 0.249 | cs | 95 | 0.00403 | MV
NA2XS2Y 1x185 RM/25 6/10 kV | 406 | 0.161 | 0.11 | 0.358 | cs | 185 | 0.00403 | MV
NA2XS2Y 1x240 RM/25 6/10 kV | 456 | 0.122 | 0.105 | 0.416 | cs | 240 | 0.00403 | MV
NA2XS2Y 1x150 RM/25 12/20 kV | 250 | 0.206 | 0.116 | 0.319 | cs | 150 | 0.00403 | MV
NA2XS2Y 1x120 RM/25 12/20 kV | 230 | 0.253 | 0.119 | 0.283 | cs | 120 | 0.00403 | MV
NA2XS2Y 1x70 RM/25 12/20 kV | 190 | 0.443 | 0.132 | 0.22 | cs | 70 | 0.00403 | MV
NA2XS2Y 1x150 RM/25 6/10 kV | 360 | 0.206 | 0.11 | 0.315 | cs | 150 | 0.00403 | MV
NA2XS2Y 1x120 RM/25 6/10 kV | 340 | 0.253 | 0.113 | 0.28 | cs | 120 | 0.00403 | MV
NA2XS2Y 1x70 RM/25 6/10 kV | 280 | 0.443 | 0.123 | 0.217 | cs | 70 | 0.00403 | MV
N2XS(FL)2Y 1x120 RM/35 64/110 kV | 112 | 0.153 | 0.166 | 0.366 | cs | 120 | 0.00393 | HV
N2XS(FL)2Y 1x185 RM/35 64/110 kV | 125 | 0.099 | 0.156 | 0.457 | cs | 185 | 0.00393 | HV
N2XS(FL)2Y 1x240 RM/35 64/110 kV | 135 | 0.075 | 0.149 | 0.526 | cs | 240 | 0.00393 | HV
N2XS(FL)2Y 1x300 RM/35 64/110 kV | 144 | 0.06 | 0.144 | 0.588 | cs | 300 | 0.00393 | HV
15-AL1/3-ST1A 0.4 | 11 | 1.8769 | 0.35 | 0.105 | ol | 16 | 0.00403 | LV
24-AL1/4-ST1A 0.4 | 11.25 | 1.2012 | 0.335 | 0.14 | ol | 24 | 0.00403 | LV
48-AL1/8-ST1A 0.4 | 12.2 | 0.5939 | 0.3 | 0.21 | ol | 48 | 0.00403 | LV
94-AL1/15-ST1A 0.4 | 13.2 | 0.306 | 0.29 | 0.35 | ol | 94 | 0.00403 | LV
34-AL1/6-ST1A 10.0 | 9.7 | 0.8342 | 0.36 | 0.17 | ol | 34 | 0.00403 | MV
48-AL1/8-ST1A 10.0 | 10.1 | 0.5939 | 0.35 | 0.21 | ol | 48 | 0.00403 | MV
70-AL1/11-ST1A 10.0 | 10.4 | 0.4132 | 0.339 | 0.29 | ol | 70 | 0.00403 | MV
94-AL1/15-ST1A 10.0 | 10.75 | 0.306 | 0.33 | 0.35 | ol | 94 | 0.00403 | MV
122-AL1/20-ST1A 10.0 | 11.1 | 0.2376 | 0.323 | 0.41 | ol | 122 | 0.00403 | MV
149-AL1/24-ST1A 10.0 | 11.25 | 0.194 | 0.315 | 0.47 | ol | 149 | 0.00403 | MV
34-AL1/6-ST1A 20.0 | 9.15 | 0.8342 | 0.382 | 0.17 | ol | 34 | 0.00403 | MV
48-AL1/8-ST1A 20.0 | 9.5 | 0.5939 | 0.372 | 0.21 | ol | 48 | 0.00403 | MV
70-AL1/11-ST1A 20.0 | 9.7 | 0.4132 | 0.36 | 0.29 | ol | 70 | 0.00403 | MV
94-AL1/15-ST1A 20.0 | 10 | 0.306 | 0.35 | 0.35 | ol | 94 | 0.00403 | MV
122-AL1/20-ST1A 20.0 | 10.3 | 0.2376 | 0.344 | 0.41 | ol | 122 | 0.00403 | MV
149-AL1/24-ST1A 20.0 | 10.5 | 0.194 | 0.337 | 0.47 | ol | 149 | 0.00403 | MV
184-AL1/30-ST1A 20.0 | 10.75 | 0.1571 | 0.33 | 0.535 | ol | 184 | 0.00403 | MV
243-AL1/39-ST1A 20.0 | 11 | 0.1188 | 0.32 | 0.645 | ol | 243 | 0.00403 | MV
48-AL1/8-ST1A 110.0 | 8 | 0.5939 | 0.46 | 0.21 | ol | 48 | 0.00403 | HV
70-AL1/11-ST1A 110.0 | 8.4 | 0.4132 | 0.45 | 0.29 | ol | 70 | 0.00403 | HV
94-AL1/15-ST1A 110.0 | 8.65 | 0.306 | 0.44 | 0.35 | ol | 94 | 0.00403 | HV
122-AL1/20-ST1A 110.0 | 8.5 | 0.2376 | 0.43 | 0.41 | ol | 122 | 0.00403 | HV
149-AL1/24-ST1A 110.0 | 8.75 | 0.194 | 0.41 | 0.47 | ol | 149 | 0.00403 | HV
184-AL1/30-ST1A 110.0 | 8.8 | 0.1571 | 0.4 | 0.535 | ol | 184 | 0.00403 | HV
243-AL1/39-ST1A 110.0 | 9 | 0.1188 | 0.39 | 0.645 | ol | 243 | 0.00403 | HV
305-AL1/39-ST1A 110.0 | 9.2 | 0.0949 | 0.38 | 0.74 | ol | 305 | 0.00403 | HV
490-AL1/64-ST1A 110.0 | 9.75 | 0.059 | 0.37 | 0.96 | ol | 490 | 0.00403 | HV
679-AL1/86-ST1A 110.0 | 9.95 | 0.042 | 0.36 | 1.15 | ol | 679 | 0.00403 | HV
490-AL1/64-ST1A 220.0 | 10 | 0.059 | 0.285 | 0.96 | ol | 490 | 0.00403 | HV
679-AL1/86-ST1A 220.0 | 11.7 | 0.042 | 0.275 | 1.15 | ol | 679 | 0.00403 | HV
490-AL1/64-ST1A 380.0 | 11 | 0.059 | 0.253 | 0.96 | ol | 490 | 0.00403 | HV
679-AL1/86-ST1A 380.0 | 14.6 | 0.042 | 0.25 | 1.15 | ol | 679 | 0.00403 | HV

## trafo_std_types
| i0_percent | pfe_kw | vkr_percent | sn_mva | vn_lv_kv | vn_hv_kv | vk_percent | shift_degree | vector_group | tap_side | tap_neutral | tap_min | tap_max | tap_step_degree | tap_step_percent | tap_phase_shifter
160 MVA 380/110 kV | 0.06 | 60 | 0.25 | 160 | 110 | 380 | 12.2 | 0 | Yy0 | hv | 0 | -9 | 9 | 0 | 1.5 | FALSE
100 MVA 220/110 kV | 0.06 | 55 | 0.26 | 100 | 110 | 220 | 12 | 0 | Yy0 | hv | 0 | -9 | 9 | 0 | 1.5 | FALSE
63 MVA 110/20 kV | 0.04 | 22 | 0.32 | 63 | 20 | 110 | 18 | 150 | YNd5 | hv | 0 | -9 | 9 | 0 | 1.5 | FALSE
40 MVA 110/20 kV | 0.05 | 18 | 0.34 | 40 | 20 | 110 | 16.2 | 150 | YNd5 | hv | 0 | -9 | 9 | 0 | 1.5 | FALSE
25 MVA 110/20 kV | 0.07 | 14 | 0.41 | 25 | 20 | 110 | 12 | 150 | YNd5 | hv | 0 | -9 | 9 | 0 | 1.5 | FALSE
63 MVA 110/10 kV | 0.04 | 22 | 0.32 | 63 | 10 | 110 | 18 | 150 | YNd5 | hv | 0 | -9 | 9 | 0 | 1.5 | FALSE
40 MVA 110/10 kV | 0.05 | 18 | 0.34 | 40 | 10 | 110 | 16.2 | 150 | YNd5 | hv | 0 | -9 | 9 | 0 | 1.5 | FALSE
25 MVA 110/10 kV | 0.07 | 14 | 0.41 | 25 | 10 | 110 | 12 | 150 | YNd5 | hv | 0 | -9 | 9 | 0 | 1.5 | FALSE
0.25 MVA 20/0.4 kV | 0.32 | 0.8 | 1.44 | 0.25 | 0.4 | 20 | 6 | 150 | Yzn5 | hv | 0 | -2 | 2 | 0 | 2.5 | FALSE
0.4 MVA 20/0.4 kV | 0.3375 | 1.35 | 1.425 | 0.4 | 0.4 | 20 | 6 | 150 | Dyn5 | hv | 0 | -2 | 2 | 0 | 2.5 | FALSE
0.63 MVA 20/0.4 kV | 0.2619 | 1.65 | 1.206 | 0.63 | 0.4 | 20 | 6 | 150 | Dyn5 | hv | 0 | -2 | 2 | 0 | 2.5 | FALSE
0.25 MVA 10/0.4 kV | 0.24 | 0.6 | 1.2 | 0.25 | 0.4 | 10 | 4 | 150 | Dyn5 | hv | 0 | -2 | 2 | 0 | 2.5 | FALSE
0.4 MVA 10/0.4 kV | 0.2375 | 0.95 | 1.325 | 0.4 | 0.4 | 10 | 4 | 150 | Dyn5 | hv | 0 | -2 | 2 | 0 | 2.5 | FALSE
0.63 MVA 10/0.4 kV | 0.1873 | 1.18 | 1.0794 | 0.63 | 0.4 | 10 | 4 | 150 | Dyn5 | hv | 0 | -2 | 2 | 0 | 2.5 | FALSE

## trafo3w_std_types
| sn_hv_mva | sn_mv_mva | sn_lv_mva | vn_hv_kv | vn_mv_kv | vn_lv_kv | vk_hv_percent | vk_mv_percent | vk_lv_percent | vkr_hv_percent | vkr_mv_percent | vkr_lv_percent | pfe_kw | i0_percent | shift_mv_degree | shift_lv_degree | vector_group | tap_side | tap_neutral | tap_min | tap_max | tap_step_percent
63/25/38 MVA 110/20/10 kV | 63 | 25 | 38 | 110 | 20 | 10 | 10.4 | 10.4 | 10.4 | 0.28 | 0.32 | 0.35 | 35 | 0.89 | 0 | 0 | YN0yn0yn0 | hv | 0 | -10 | 10 | 1.2
63/25/38 MVA 110/10/10 kV | 63 | 25 | 38 | 110 | 10 | 10 | 10.4 | 10.4 | 10.4 | 0.28 | 0.32 | 0.35 | 35 | 0.89 | 0 | 0 | YN0yn0yn0 | hv | 0 | -10 | 10 | 1.2

## fuse_std_types
| fuse_type | i_rated_a | t_avg | t_min | t_total | x_avg | x_min | x_total
HV 100A | HV 100A | 100 | 0 | [10.0, 3.64, 0.854, 0.281, 0.1, 0.0531, 0.022, 0.01] | [10.0, 4.267, 1.21, 0.403, 0.1, 0.058, 0.022, 0.01] | 0 | [300.0, 350.0, 450.0, 550.0, 700.0, 850.0, 1200.0, 1752.0] | [600.0, 700.0, 900.0, 1150.0, 1665.0, 2000.0, 3000.0, 4313.0]
HV 10A | HV 10A | 10 | 0 | [10.0, 1675.0, 0.344, 0.156, 0.1, 0.0417, 0.0171, 0.01] | [10.0, 1.3, 0.3, 0.155, 0.1, 0.0555, 0.023, 0.01] | 0 | [30.0, 32.0, 35.0, 37.0, 39.0, 50.0, 70.0, 88.0] | [60.0, 70.0, 80.0, 87.0, 94.0, 110.0, 150.0, 216.0]
HV 125A | HV 125A | 125 | 0 | [10.0, 1.82, 0.344, 0.1, 0.0467, 0.0269, 0.01] | [10.0, 2.478, 0.426, 0.1, 0.0427, 0.0211, 0.01] | 0 | [375.0, 500.0, 700.0, 925.0, 1200.0, 1500.0, 2341.0] | [750.0, 1000.0, 1500.0, 2200.0, 3000.0, 4000.0, 5765.0]
HV 160A | HV 160A | 160 | 0 | [10.0, 4.15, 1.03, 0.198, 0.1, 0.051, 0.0172, 0.01] | [10.0, 2.3, 0.734, 0.274, 0.1, 0.046, 0.0177, 0.01] | 0 | [480.0, 550.0, 700.0, 1000.0, 1260.0, 1600.0, 2500.0, 3227.0] | [960.0, 1300.0, 1700.0, 2200.0, 2996.0, 4000.0, 6000.0, 7946.0]
HV 16A | HV 16A | 16 | 0 | [10.0, 0.352, 0.164, 0.1, 0.0649, 0.0342, 0.01] | [10.0, 2.34, 0.722, 0.181, 0.1, 0.055, 0.0296, 0.01] | 0 | [48.0, 60.0, 65.0, 71.0, 80.0, 100.0, 162.0] | [96.0, 110.0, 125.0, 150.0, 168.0, 200.0, 250.0, 398.0]
HV 200A | HV 200A | 200 | 0 | [10.0, 4.267, 1.21, 0.403, 0.1, 0.058, 0.022, 0.01] | [10.0, 3.73, 1.654, 0.328, 0.1, 0.0531, 0.019, 0.01] | 0 | [600.0, 700.0, 900.0, 1150.0, 1665.0, 2000.0, 3000.0, 4313.0] | [1200.0, 1500.0, 1800.0, 2700.0, 3960.0, 5000.0, 7500.0, 10620.0]
HV 20A | HV 20A | 20 | 0 | [10.0, 1.3, 0.3, 0.155, 0.1, 0.0555, 0.023, 0.01] | [10.0, 1.3, 0.161, 0.1, 0.0611, 0.0399, 0.0141, 0.01] | 0 | [60.0, 70.0, 80.0, 87.0, 94.0, 110.0, 150.0, 216.0] | [120.0, 150.0, 200.0, 223.0, 260.0, 300.0, 450.0, 532.0]
HV 25A | HV 25A | 25 | 0 | [10.0, 2.512, 0.833, 0.299, 0.1, 0.0372, 0.0223, 0.01] | [10.0, 3.125, 0.597, 0.198, 0.1, 0.0378, 0.022, 0.01] | 0 | [75.0, 82.0, 90.0, 100.0, 124.0, 170.0, 200.0, 289.0] | [150.0, 170.0, 210.0, 250.0, 294.0, 400.0, 500.0, 711.0]
HV 31.5A | HV 31.5A | 31.5 | 0 | [10.0, 2.34, 0.722, 0.181, 0.1, 0.055, 0.0296, 0.01] | [10.0, 2.84, 0.368, 0.164, 0.1, 0.0621, 0.0378, 0.0195, 0.01] | 0 | [95.0, 110.0, 125.0, 150.0, 165.0, 200.0, 250.0, 390.0] | [189.0, 220.0, 300.0, 350.0, 393.0, 450.0, 530.0, 700.0, 960.0]
HV 40A | HV 40A | 40 | 0 | [10.0, 1.3, 0.161, 0.1, 0.0611, 0.0399, 0.0141, 0.01] | [10.0, 2.05, 0.369, 0.198, 0.1, 0.051, 0.0298, 0.01] | 0 | [120.0, 150.0, 200.0, 223.0, 260.0, 300.0, 450.0, 532.0] | [240.0, 300.0, 400.0, 450.0, 530.0, 650.0, 800.0, 1311.0]
HV 50A | HV 50A | 50 | 0 | [10.0, 3.215, 0.597, 0.198, 0.1, 0.0378, 0.022, 0.01] | [10.0, 3.64, 0.854, 0.281, 0.1, 0.0531, 0.022, 0.01] | 0 | [150.0, 170.0, 210.0, 250.0, 294.0, 400.0, 500.0, 711.0] | [300.0, 350.0, 450.0, 550.0, 700.0, 850.0, 1200.0, 1752.0]
HV 6.3A | HV 6.3A | 6.3 | 0 | [10.0, 1.39, 0.344, 0.168, 0.1, 0.056, 0.0263, 0.01] | [10.0, 1.711, 0.516, 0.198, 0.1, 0.0634, 0.0303, 0.01] | 0 | [19.0, 19.5, 20.4, 20.8, 22.0, 25.0, 32.0, 48.0] | [38.0, 40.0, 43.0, 48.0, 53.0, 60.0, 75.0, 118.0]
HV 63A | HV 63A | 63 | 0 | [10.0, 2.84, 0.368, 0.164, 0.1, 0.0621, 0.0378, 0.0195, 0.01] | [10.0, 1.82, 0.344, 0.1, 0.0467, 0.0269, 0.01] | 0 | [189.0, 220.0, 300.0, 350.0, 393.0, 450.0, 530.0, 700.0, 961.0] | [378.0, 500.0, 700.0, 934.0, 1200.0, 1500.0, 2366.0]
HV 80A | HV 80A | 80 | 0 | [10.0, 2.05, 0.369, 0.198, 0.1, 0.051, 0.0298, 0.01] | [10.0, 4.15, 1.03, 0.198, 0.1, 0.051, 0.0172, 0.01] | 0 | [240.0, 300.0, 400.0, 450.0, 530.0, 650.0, 800.0, 1311.0] | [480.0, 550.0, 700.0, 1000.0, 1260.0, 1600.0, 2500.0, 3227.0]
Siemens NH-1-100 | Siemens NH-1-100 | 100 | [5400.0, 2000.0, 400.0, 20.0, 1.0, 0.2, 0.012, 0.004] | 0 | 0 | [150.0, 190.0, 250.0, 430.0, 900.0, 1250.0, 2700.0, 3600.0] | 0 | 0
Siemens NH-1-125 | Siemens NH-1-125 | 125 | [4800.0, 120.0, 7.0, 0.1, 0.004] | 0 | 0 | [180.0, 400.0, 740.0, 2000.0, 4250.0] | 0 | 0
Siemens NH-1-16 | Siemens NH-1-16 | 16 | [4000.0, 400.0, 2.0, 0.1, 0.04, 0.01] | 0 | 0 | [26.0, 35.0, 75.0, 150.0, 200.0, 300.0] | 0 | 0
Siemens NH-1-160 | Siemens NH-1-160 | 160 | [4800.0, 120.0, 7.0, 0.1, 0.004] | 0 | 0 | [210.0, 500.0, 900.0, 2300.0, 5000.0] | 0 | 0
Siemens NH-1-25 | Siemens NH-1-25 | 25 | [4000.0, 1000.0, 10.0, 0.2, 0.02, 0.01] | 0 | 0 | [40.0, 50.0, 100.0, 210.0, 400.0, 500.0] | 0 | 0
Siemens NH-1-50 | Siemens NH-1-50 | 50 | [4000.0, 40.0, 4.0, 1.0, 0.02, 0.01] | 0 | 0 | [86.0, 200.0, 300.0, 400.0, 1000.0, 1280.0] | 0 | 0
Siemens NH-1-63 | Siemens NH-1-63 | 63 | [4000.0, 100.0, 10.0, 2.0, 0.04, 0.01] | 0 | 0 | [100.0, 200.0, 300.0, 400.0, 1000.0, 1500.0] | 0 | 0
Siemens NH-1-80 | Siemens NH-1-80 | 80 | [4800.0, 120.0, 7.0, 0.1, 0.01] | 0 | 0 | [150.58, 250.0, 450.0, 1150.0, 2470.0] | 0 | 0
Siemens NH-2-1000 | Siemens NH-2-1000 | 1000 | [4800.0, 120.0, 7.0, 0.1, 0.004] | 0 | 0 | [1900.0, 3500.0, 8400.0, 24000.0, 52000.0] | 0 | 0
Siemens NH-2-200 | Siemens NH-2-200 | 200 | [4800.0, 120.0, 7.0, 0.1, 0.004] | 0 | 0 | [280.0, 650.0, 1200.0, 3000.0, 7000.0] | 0 | 0
Siemens NH-2-224 | Siemens NH-2-224 | 224 | [4800.0, 120.0, 7.0, 0.2, 0.04, 0.004] | 0 | 0 | [400.0, 750.0, 1453.0, 3025.0, 4315.0, 7600.0] | 0 | 0
Siemens NH-2-250 | Siemens NH-2-250 | 250 | [4800.0, 120.0, 7.0, 0.1, 0.004] | 0 | 0 | [450.0, 800.0, 1650.0, 4000.0, 8500.0] | 0 | 0
Siemens NH-2-315 | Siemens NH-2-315 | 315 | [4800.0, 120.0, 7.0, 0.1, 0.004] | 0 | 0 | [550.0, 920.0, 1900.0, 5000.0, 11000.0] | 0 | 0
Siemens NH-2-355 | Siemens NH-2-355 | 355 | [4800.0, 120.0, 6.0, 0.1, 0.004] | 0 | 0 | [650.0, 1116.27, 2350.0, 5840.0, 12790.0] | 0 | 0
Siemens NH-2-400 | Siemens NH-2-400 | 400 | [4800.0, 120.0, 7.0, 0.1, 0.004] | 0 | 0 | [720.0, 1350.0, 2800.0, 6500.0, 15000.0] | 0 | 0
Siemens NH-2-425 | Siemens NH-2-425 | 425 | [4800.0, 120.0, 7.0, 0.1, 0.004] | 0 | 0 | [850.0, 1500.0, 3050.0, 7500.0, 16500.0] | 0 | 0
Siemens NH-2-630 | Siemens NH-2-630 | 630 | [4800.0, 120.0, 7.0, 0.1, 0.004] | 0 | 0 | [1200.0, 2000.0, 4800.0, 12000.0, 26000.0] | 0 | 0

## res_bus
| vm_pu | va_degree | p_mw | q_mvar
0 | 0.99141 | -0.14884 | 0.33207 | 0.16083
1 | 0.99144 | -0.14908 | 0 | 0
2 | 0.9919 | -0.15228 | 0 | 0
3 | 0.99138 | -0.14868 | 0 | 0
4 | 0.99977 | -0.0042346 | 0 | 0
5 | 0.9996 | -0.0074626 | 0 | 0
6 | 0.9998 | -0.003727 | 0.30325 | 0.14687
7 | 0.98923 | -0.25481 | 0.12717 | 0.06159
8 | 0.99108 | -0.20707 | 0 | 0
9 | 0.9867 | -0.31939 | 0.062206 | 0.030128
10 | 0.98915 | -0.25423 | 0 | 0
11 | 0.99199 | -0.15136 | 0.12385 | 0.059983
12 | 0.99135 | -0.14886 | 0.10088 | 0.048858
13 | 0.99446 | -0.12868 | 0.37561 | 0.18191
14 | 0.99449 | -0.12895 | 0 | 0
15 | 0.98486 | -0.33134 | 0.40326 | 0.19531
16 | 0.9889 | -0.25266 | 0.31266 | 0.15143
17 | 0.98894 | -0.2524 | 0 | 0
18 | 0.98442 | -0.33125 | 0.41531 | 0.20114
19 | 0.98454 | -0.33047 | 0 | 0
20 | 0.98461 | -0.33113 | 0 | 0
21 | 0.98461 | -0.3311 | 0.10159 | 0.049204
22 | 0.98483 | -0.33307 | 0 | 0
23 | 0.98482 | -0.33304 | 0.10683 | 0.051738
24 | 0.99108 | -0.2071 | 0.050313 | 0.024368
25 | 0.99521 | -0.10115 | 0 | 0
26 | 0.99175 | -0.19093 | 0.26191 | 0.12685
27 | 0.99175 | -0.19099 | 0.070855 | 0.034317
28 | 0.99176 | -0.19108 | 0 | 0
29 | 0.98682 | -0.28073 | 0 | 0
30 | 0.98678 | -0.28041 | 0.13697 | 0.066336
31 | 0.98717 | -0.2778 | 0 | 0
32 | 0.99172 | -0.19158 | 0 | 0
33 | 0.99312 | -0.17535 | 0 | 0
34 | 0.99132 | -0.19873 | 0 | 0
35 | 0.99136 | -0.19826 | 0.09967 | 0.048272
36 | 0.98808 | -0.28357 | 0.15429 | 0.074728
37 | 0.99136 | -0.19825 | 0.1953 | 0.094589
38 | 0.99154 | -0.19359 | 0.1369 | 0.066306
39 | 0.99157 | -0.19329 | 0.25654 | 0.12425
40 | 0.98804 | -0.28324 | 0 | 0
41 | 0.99165 | -0.19241 | 0.093405 | 0.045238
42 | 0.9932 | -0.17433 | 0.18818 | 0.091139
43 | 0.98743 | -0.28041 | 0.12733 | 0.06167
44 | 0.98743 | -0.28044 | 0 | 0
45 | 0.99564 | -0.12233 | 0.29054 | 0.14072
46 | 0.99575 | -0.1216 | 0 | 0
47 | 0.9956 | -0.12445 | 0 | 0
48 | 0.99579 | -0.12091 | 0.19282 | 0.093387
49 | 0.9942 | -0.13102 | 0 | 0
50 | 0.99417 | -0.13074 | 0.21937 | 0.10625
51 | 0.99557 | -0.12505 | 0.085462 | 0.041391
52 | 0.99164 | -0.19242 | 0 | 0
53 | 0.99415 | -0.13057 | 0 | 0
54 | 0.99498 | -0.13272 | 0 | 0
55 | 0.99798 | -0.064221 | 0 | 0
56 | 0.99796 | -0.064324 | 0.3131 | 0.15164
57 | 0.99961 | -0.0073529 | 0 | 0
58 | 0.99677 | -0.087257 | 0 | 0
59 | 0.99677 | -0.087231 | 0.094178 | 0.045612
60 | 0.99552 | -0.12598 | 0.077084 | 0.037333
61 | 0.9955 | -0.12605 | 0.093248 | 0.045162
62 | 0.99552 | -0.12594 | 0 | 0
63 | 0.99414 | -0.13048 | 0.1345 | 0.065141
64 | 0.99547 | -0.12697 | 0 | 0
65 | 0.99483 | -0.13646 | 0.21827 | 0.10571
66 | 0.9955 | -0.12629 | 0.22578 | 0.10935
67 | 0.99353 | -0.17047 | 0.40812 | 0.19766
68 | 0.99331 | -0.17308 | 0 | 0
69 | 0.99348 | -0.17106 | 0 | 0
70 | 0.99555 | -0.12534 | 0 | 0
71 | 0.99956 | -0.0076705 | 0.23464 | 0.11364
72 | 0.99974 | -0.0049713 | 0 | 0
73 | 0.9989 | -0.031296 | 0.1215 | 0.058847
74 | 0.99886 | -0.032065 | 0.15511 | 0.075122
75 | 0.99879 | -0.033329 | 0 | 0
76 | 0.99848 | -0.041731 | 0.21678 | 0.10499
77 | 0.99841 | -0.042984 | 0 | 0
78 | 0.99864 | -0.036049 | 0 | 0
79 | 0.98735 | -0.28 | 0.085401 | 0.041362
80 | 0.98736 | -0.28002 | 0 | 0
81 | 0.99805 | -0.049581 | 0.33469 | 0.1621
82 | 0.99803 | -0.049425 | 0 | 0
83 | 0.99823 | -0.045081 | 0 | 0
84 | 0.99701 | -0.076603 | 0 | 0
85 | 0.9982 | -0.044874 | 0 | 0
86 | 0.99812 | -0.04538 | 0.41201 | 0.19955
87 | 0.99621 | -0.08597 | 0 | 0
88 | 0.99699 | -0.076445 | 0.3649 | 0.17673
89 | 0.99611 | -0.087124 | 0.33578 | 0.16263
90 | 0.99605 | -0.087862 | 0 | 0
91 | 0.99608 | -0.08681 | 0 | 0
92 | 0.99536 | -0.093293 | 0.17282 | 0.0837
93 | 0.99537 | -0.093384 | 0 | 0
94 | 0.9955 | -0.094298 | 0 | 0
95 | 0.99578 | -0.091066 | 0 | 0
96 | 0.99574 | -0.09076 | 0.16887 | 0.081788
97 | 0.99525 | -0.10067 | 0.33367 | 0.1616
98 | 0.99604 | -0.086494 | 0 | 0
99 | 0.99601 | -0.086188 | 0.35779 | 0.17328
100 | 0.99793 | -0.048506 | 0 | 0
101 | 0.99978 | -0.0041583 | 0.5129 | 0.24841
102 | 0.99791 | -0.048665 | 0.32921 | 0.15944
103 | 0.99985 | -0.0028506 | 0 | 0
104 | 0.98736 | -0.27883 | 0.099443 | 0.048163
105 | 0.98736 | -0.27878 | 0 | 0
106 | 0.98739 | -0.27902 | 0 | 0
107 | 0.98751 | -0.27989 | 0 | 0
108 | 0.98756 | -0.27942 | 0.11295 | 0.054702
109 | 0.98717 | -0.27728 | 0 | 0
110 | 0.98715 | -0.27712 | 0.12744 | 0.061724
111 | 0.98721 | -0.2776 | 0 | 0
112 | 0.98718 | -0.27784 | 0.15057 | 0.072927
113 | 0.98739 | -0.279 | 0.096735 | 0.046851
114 | 0.98772 | -0.28065 | 0.16021 | 0.077591
115 | 0.98768 | -0.28035 | 0.13314 | 0.064481
116 | 0.98782 | -0.28149 | 0 | 0
117 | 0.98737 | -0.27993 | 0 | 0
118 | 0.98736 | -0.28002 | 0.091671 | 0.044398
119 | 0.98713 | -0.27729 | 0 | 0
120 | 0.98711 | -0.27716 | 0.088328 | 0.042779
121 | 0.98712 | -0.27721 | 0 | 0
122 | 1 | 0 | -13.1715 | -5.9945
123 | 0.99994 | -0.0011574 | 0.13746 | 0.066573
124 | 0.99998 | -0.00013957 | 0.21467 | 0.10397
125 | 0.99984 | -0.0029619 | 0.65365 | 0.31658
126 | 0.99997 | 149.9981 | 0 | 0

## res_line
| p_from_mw | q_from_mvar | p_to_mw | q_to_mvar | pl_mw | ql_mvar | i_from_ka | i_to_ka | i_ka | vm_from_pu | va_from_degree | vm_to_pu | va_to_degree | loading_percent
0 | -0.33207 | -0.16083 | 0.33208 | 0.15942 | 9.2623e-06 | -0.0014103 | 0.010743 | 0.010726 | 0.010743 | 0.99141 | -0.14884 | 0.99144 | -0.14908 | 4.8834
1 | -0.43297 | -0.19754 | 0.43318 | 0.17803 | 0.00021007 | -0.019505 | 0.013857 | 0.01363 | 0.013857 | 0.99144 | -0.14908 | 0.9919 | -0.15228 | 6.2985
2 | 0.10089 | 0.038116 | -0.10088 | -0.048696 | 6.1554e-06 | -0.010579 | 0.0031402 | 0.0032618 | 0.0032618 | 0.99144 | -0.14908 | 0.99138 | -0.14868 | 1.4826
3 | -0.43318 | -0.17803 | 0.43322 | 0.17792 | 3.8048e-05 | -0.0001112 | 0.01363 | 0.013629 | 0.01363 | 0.9919 | -0.15228 | 0.99199 | -0.15136 | 6.4906
4 | 0.10088 | 0.048696 | -0.10088 | -0.048858 | 2.6452e-06 | -0.00016196 | 0.0032618 | 0.0032639 | 0.0032639 | 0.99138 | -0.14868 | 0.99135 | -0.14886 | 1.5542
5 | 4.9077 | 2.2379 | -4.907 | -2.2497 | 0.00072541 | -0.0118 | 0.15574 | 0.15589 | 0.15589 | 0.99977 | -0.0042346 | 0.9996 | -0.0074626 | 18.5145
6 | -4.9077 | -2.2379 | 4.9078 | 2.236 | 0.00011362 | -0.0018508 | 0.15574 | 0.15572 | 0.15574 | 0.99977 | -0.0042346 | 0.9998 | -0.003727 | 18.4967
7 | 4.907 | 2.2497 | -4.9045 | -2.2468 | 0.0024954 | 0.0028682 | 0.15589 | 0.1559 | 0.1559 | 0.9996 | -0.0074626 | 0.9989 | -0.031296 | 19.0123
8 | -5.2111 | -2.3829 | 5.2113 | 2.3803 | 0.00018246 | -0.0026151 | 0.16545 | 0.16541 | 0.16545 | 0.9998 | -0.003727 | 0.99984 | -0.0029619 | 19.6491
9 | -1.5334 | -0.70813 | 1.5357 | 0.70947 | 0.0022751 | 0.001345 | 0.049288 | 0.049273 | 0.049288 | 0.98923 | -0.25481 | 0.99108 | -0.20707 | 14.0823
10 | 1.0934 | 0.51243 | -1.0912 | -0.51227 | 0.0022261 | 0.00015294 | 0.035239 | 0.035268 | 0.035268 | 0.98923 | -0.25481 | 0.9867 | -0.31939 | 10.0767
11 | 0.31278 | 0.13411 | -0.31275 | -0.13887 | 2.7023e-05 | -0.0047605 | 0.009931 | 0.0099866 | 0.0099866 | 0.98923 | -0.25481 | 0.98915 | -0.25423 | 4.5394
12 | 0.050314 | 0.024311 | -0.050313 | -0.024368 | 2.3072e-07 | -5.715e-05 | 0.0016276 | 0.0016283 | 0.0016283 | 0.99108 | -0.20707 | 0.99108 | -0.2071 | 0.7754
13 | -1.586 | -0.73378 | 1.5912 | 0.73704 | 0.0052374 | 0.0032593 | 0.0509 | 0.050867 | 0.0509 | 0.99108 | -0.20707 | 0.99521 | -0.10115 | 14.5429
14 | 0.40397 | 0.19305 | -0.40326 | -0.19531 | 0.00071395 | -0.0022549 | 0.013099 | 0.013133 | 0.013133 | 0.9867 | -0.31939 | 0.98486 | -0.33134 | 6.254
15 | 0.62505 | 0.28909 | -0.62393 | -0.29018 | 0.0011152 | -0.0010882 | 0.020148 | 0.02017 | 0.02017 | 0.9867 | -0.31939 | 0.98483 | -0.33307 | 9.6048
16 | 0.31275 | 0.13887 | -0.31268 | -0.15136 | 7.2381e-05 | -0.012486 | 0.0099866 | 0.01014 | 0.01014 | 0.98915 | -0.25423 | 0.98894 | -0.2524 | 4.6092
17 | -0.55707 | -0.2379 | 0.55836 | 0.23596 | 0.0012929 | -0.0019454 | 0.017627 | 0.017596 | 0.017627 | 0.99199 | -0.15136 | 0.99446 | -0.12868 | 8.394
18 | -0.93397 | -0.41787 | 0.934 | 0.41719 | 3.4663e-05 | -0.00068491 | 0.029701 | 0.029693 | 0.029701 | 0.99446 | -0.12868 | 0.99449 | -0.12895 | 13.5007
19 | -1.288 | -0.58229 | 1.2887 | 0.57546 | 0.00066782 | -0.0068365 | 0.04103 | 0.040946 | 0.04103 | 0.99449 | -0.12895 | 0.99498 | -0.13272 | 18.65
20 | 0.35399 | 0.16511 | -0.35389 | -0.16555 | 9.787e-05 | -0.0004428 | 0.011338 | 0.011344 | 0.011344 | 0.99449 | -0.12895 | 0.9942 | -0.13102 | 5.402
21 | -0.31266 | -0.15143 | 0.31268 | 0.15136 | 1.2512e-05 | -7.1889e-05 | 0.010141 | 0.01014 | 0.010141 | 0.9889 | -0.25266 | 0.98894 | -0.2524 | 4.8292
22 | -0.41531 | -0.20114 | 0.41535 | 0.201 | 4.8845e-05 | -0.00014266 | 0.013532 | 0.01353 | 0.013532 | 0.98442 | -0.33125 | 0.98454 | -0.33047 | 6.4437
23 | -0.41535 | -0.201 | 0.41539 | 0.198 | 3.1711e-05 | -0.0030025 | 0.01353 | 0.013491 | 0.01353 | 0.98454 | -0.33047 | 0.98461 | -0.33113 | 6.1498
24 | 0.10159 | 0.048731 | -0.10159 | -0.049204 | 2.9881e-07 | -0.00047377 | 0.0033036 | 0.0033096 | 0.0033096 | 0.98461 | -0.33113 | 0.98461 | -0.3311 | 1.5044
25 | -0.51698 | -0.24673 | 0.5171 | 0.2391 | 0.0001239 | -0.0076247 | 0.016795 | 0.016699 | 0.016795 | 0.98461 | -0.33113 | 0.98483 | -0.33307 | 7.6341
26 | 0.10683 | 0.051079 | -0.10683 | -0.051738 | 4.5849e-07 | -0.00065846 | 0.0034708 | 0.0034792 | 0.0034792 | 0.98483 | -0.33307 | 0.98482 | -0.33304 | 1.5815
27 | -1.5912 | -0.73704 | 1.5913 | 0.73541 | 6.1696e-05 | -0.0016333 | 0.050867 | 0.050846 | 0.050867 | 0.99521 | -0.10115 | 0.99525 | -0.10067 | 14.0516
28 | -0.26191 | -0.12685 | 0.26191 | 0.1264 | 1.8208e-06 | -0.00044617 | 0.0084705 | 0.0084649 | 0.0084705 | 0.99175 | -0.19093 | 0.99175 | -0.19099 | 3.8502
29 | -0.33276 | -0.16072 | 0.33277 | 0.16017 | 3.6035e-06 | -0.00054715 | 0.010756 | 0.01075 | 0.010756 | 0.99175 | -0.19099 | 0.99176 | -0.19108 | 4.8893
30 | 2.3523 | 1.0868 | -2.3522 | -1.0878 | 9.4134e-05 | -0.0010874 | 0.075422 | 0.075436 | 0.075436 | 0.99176 | -0.19108 | 0.99172 | -0.19158 | 20.8387
31 | -2.685 | -1.2469 | 2.6884 | 1.2178 | 0.0033313 | -0.029105 | 0.08617 | 0.085788 | 0.08617 | 0.99176 | -0.19108 | 0.99312 | -0.17535 | 23.8039
32 | 0.13697 | 0.061429 | -0.13697 | -0.066336 | 5.5099e-06 | -0.0049074 | 0.0043914 | 0.0044521 | 0.0044521 | 0.98682 | -0.28073 | 0.98678 | -0.28041 | 2.0237
33 | -0.13697 | -0.061429 | 0.13702 | 0.059905 | 4.5677e-05 | -0.001524 | 0.0043914 | 0.004373 | 0.0043914 | 0.98682 | -0.28073 | 0.98717 | -0.2778 | 2.0911
34 | -0.13702 | -0.059905 | 0.13702 | 0.059217 | 7.5313e-07 | -0.00068745 | 0.004373 | 0.004365 | 0.004373 | 0.98717 | -0.2778 | 0.98718 | -0.27784 | 1.9877
35 | 2.3522 | 1.0878 | -2.352 | -1.0896 | 0.0001566 | -0.0018078 | 0.075436 | 0.075459 | 0.075459 | 0.99172 | -0.19158 | 0.99165 | -0.19241 | 20.8452
36 | -2.6884 | -1.2178 | 2.6886 | 1.216 | 0.00021155 | -0.0018607 | 0.085788 | 0.085764 | 0.085788 | 0.99312 | -0.17535 | 0.9932 | -0.17433 | 23.6983
37 | -1.5697 | -0.71512 | 1.5697 | 0.71358 | 5.6995e-05 | -0.0015361 | 0.050229 | 0.05021 | 0.050229 | 0.99132 | -0.19873 | 0.99136 | -0.19826 | 13.8754
38 | 1.5697 | 0.71512 | -1.5656 | -0.71263 | 0.0040712 | 0.002494 | 0.050229 | 0.050255 | 0.050255 | 0.99132 | -0.19873 | 0.98808 | -0.28357 | 14.3586
39 | -1.6694 | -0.76186 | 1.6694 | 0.76183 | 9.7211e-07 | -2.3063e-05 | 0.053434 | 0.053433 | 0.053434 | 0.99136 | -0.19826 | 0.99136 | -0.19825 | 14.7607
40 | 1.4113 | 0.6379 | -1.4112 | -0.63842 | 6.3289e-05 | -0.00052089 | 0.045248 | 0.045254 | 0.045254 | 0.98808 | -0.28357 | 0.98804 | -0.28324 | 20.5702
41 | -1.8647 | -0.85642 | 1.865 | 0.85663 | 0.00026857 | 0.00020596 | 0.059751 | 0.05975 | 0.059751 | 0.99136 | -0.19825 | 0.99154 | -0.19359 | 17.0717
42 | -2.0019 | -0.92293 | 2.0019 | 0.92216 | 4.7727e-05 | -0.00077465 | 0.064177 | 0.064168 | 0.064177 | 0.99154 | -0.19359 | 0.99157 | -0.19329 | 17.7286
43 | -2.2584 | -1.0464 | 2.2586 | 1.0444 | 0.00015752 | -0.0019813 | 0.072465 | 0.072439 | 0.072465 | 0.99157 | -0.19329 | 0.99164 | -0.19242 | 20.0179
44 | 1.4112 | 0.63842 | -1.4109 | -0.64114 | 0.0003315 | -0.0027251 | 0.045254 | 0.045289 | 0.045289 | 0.98804 | -0.28324 | 0.98782 | -0.28149 | 20.5857
45 | 2.2586 | 1.0444 | -2.2586 | -1.0444 | 1.4426e-06 | -1.8151e-05 | 0.072439 | 0.072439 | 0.072439 | 0.99165 | -0.19241 | 0.99164 | -0.19242 | 20.0108
46 | -2.8767 | -1.3071 | 2.877 | 1.305 | 0.00027791 | -0.0021076 | 0.091839 | 0.091811 | 0.091839 | 0.9932 | -0.17433 | 0.99331 | -0.17308 | 25.3699
47 | -0.12733 | -0.06167 | 0.12733 | 0.06123 | 4.3151e-07 | -0.0004403 | 0.0041362 | 0.0041306 | 0.0041362 | 0.98743 | -0.28041 | 0.98743 | -0.28044 | 1.8801
48 | 0.17709 | 0.079012 | -0.17708 | -0.085103 | 1.1379e-05 | -0.006091 | 0.0056691 | 0.005744 | 0.005744 | 0.98743 | -0.28044 | 0.98737 | -0.27993 | 2.6109
49 | -0.30442 | -0.14024 | 0.30446 | 0.14 | 3.9253e-05 | -0.00024262 | 0.0097987 | 0.0097955 | 0.0097987 | 0.98743 | -0.28044 | 0.98756 | -0.27942 | 4.6661
50 | -0.29054 | -0.14072 | 0.29058 | 0.14049 | 3.2319e-05 | -0.00022489 | 0.00936 | 0.0093569 | 0.00936 | 0.99564 | -0.12233 | 0.99575 | -0.1216 | 4.4572
51 | 5.2814 | 2.3936 | -5.2808 | -2.403 | 0.00068352 | -0.0093768 | 0.1681 | 0.16822 | 0.16822 | 0.99575 | -0.1216 | 0.9956 | -0.12445 | 19.979
52 | -5.572 | -2.5341 | 5.5722 | 2.532 | 0.00017478 | -0.0021375 | 0.17746 | 0.17743 | 0.17746 | 0.99575 | -0.1216 | 0.99579 | -0.12091 | 21.0757
53 | 5.2808 | 2.403 | -5.2806 | -2.405 | 0.00014482 | -0.0019845 | 0.16822 | 0.16825 | 0.16825 | 0.9956 | -0.12445 | 0.99557 | -0.12505 | 19.982
54 | -5.765 | -2.6253 | 5.7691 | 2.6304 | 0.0041228 | 0.0050876 | 0.18364 | 0.18363 | 0.18364 | 0.99579 | -0.12091 | 0.99677 | -0.087257 | 22.395
55 | 0.35389 | 0.16555 | -0.35388 | -0.16718 | 1.1936e-05 | -0.0016332 | 0.011344 | 0.011364 | 0.011364 | 0.9942 | -0.13102 | 0.99417 | -0.13074 | 5.1656
56 | 0.1345 | 0.060935 | -0.1345 | -0.063806 | 3.0108e-06 | -0.0028707 | 0.0042876 | 0.0043227 | 0.0043227 | 0.99417 | -0.13074 | 0.99415 | -0.13057 | 1.9649
57 | 5.1952 | 2.3636 | -5.1951 | -2.3645 | 6.7065e-05 | -0.00095162 | 0.1655 | 0.16551 | 0.16551 | 0.99557 | -0.12505 | 0.99555 | -0.12534 | 19.6565
58 | 0.1345 | 0.063806 | -0.1345 | -0.065141 | 1.417e-06 | -0.0013348 | 0.0043227 | 0.0043395 | 0.0043395 | 0.99415 | -0.13057 | 0.99414 | -0.13048 | 1.9725
59 | -4.7965 | -2.1834 | 4.7986 | 2.1785 | 0.0021353 | -0.004877 | 0.1529 | 0.15282 | 0.1529 | 0.99498 | -0.13272 | 0.99547 | -0.12697 | 42.2376
60 | 3.5078 | 1.6079 | -3.5074 | -1.6075 | 0.00040447 | 0.0004189 | 0.11196 | 0.11196 | 0.11196 | 0.99498 | -0.13272 | 0.99483 | -0.13646 | 31.9874
61 | 0.31311 | 0.15161 | -0.3131 | -0.15164 | 4.9161e-06 | -2.9317e-05 | 0.010063 | 0.010063 | 0.010063 | 0.99798 | -0.064221 | 0.99796 | -0.064324 | 4.792
62 | -6.1825 | -2.76 | 6.1899 | 2.7693 | 0.0073597 | 0.0092649 | 0.19585 | 0.19583 | 0.19585 | 0.99798 | -0.064221 | 0.99961 | -0.0073529 | 23.8836
63 | 5.8694 | 2.6084 | -5.8633 | -2.6755 | 0.0060661 | -0.067083 | 0.18579 | 0.18665 | 0.18665 | 0.99798 | -0.064221 | 0.99677 | -0.087257 | 22.1676
64 | 0.23465 | 0.11352 | -0.23464 | -0.11364 | 1.1282e-05 | -0.00012619 | 0.0075277 | 0.0075294 | 0.0075294 | 0.99961 | -0.0073529 | 0.99956 | -0.0076705 | 3.5854
65 | -6.4245 | -2.8828 | 6.4252 | 2.8765 | 0.0006826 | -0.0062633 | 0.20335 | 0.20327 | 0.20335 | 0.99961 | -0.0073529 | 0.99974 | -0.0049713 | 24.1513
66 | 0.094178 | 0.045062 | -0.094178 | -0.045612 | 2.8396e-07 | -0.00055057 | 0.0030236 | 0.0030306 | 0.0030306 | 0.99677 | -0.087257 | 0.99677 | -0.087231 | 1.3775
67 | 0.093249 | 0.045086 | -0.093248 | -0.045162 | 1.041e-06 | -7.5955e-05 | 0.0030035 | 0.0030044 | 0.0030044 | 0.99552 | -0.12598 | 0.9955 | -0.12605 | 1.4307
68 | -0.17033 | -0.08242 | 0.17033 | 0.0824 | 9.2185e-07 | -1.9755e-05 | 0.0054871 | 0.0054868 | 0.0054871 | 0.99552 | -0.12598 | 0.99552 | -0.12594 | 2.6129
69 | 5.0246 | 2.2841 | -5.0245 | -2.2854 | 7.9763e-05 | -0.0012151 | 0.16005 | 0.16006 | 0.16006 | 0.99552 | -0.12594 | 0.9955 | -0.12629 | 19.01
70 | -5.1949 | -2.3665 | 5.1951 | 2.3645 | 0.0001432 | -0.0020313 | 0.16553 | 0.16551 | 0.16553 | 0.99552 | -0.12594 | 0.99555 | -0.12534 | 19.6596
71 | -4.7986 | -2.1785 | 4.7988 | 2.176 | 0.00014734 | -0.0024755 | 0.15282 | 0.15279 | 0.15282 | 0.99547 | -0.12697 | 0.9955 | -0.12629 | 18.15
72 | 3.2891 | 1.5018 | -3.2857 | -1.4983 | 0.0034297 | 0.0035013 | 0.10492 | 0.10493 | 0.10493 | 0.99483 | -0.13646 | 0.99353 | -0.17047 | 29.9787
73 | 2.8776 | 1.3006 | -2.8775 | -1.3016 | 0.00012985 | -0.00098684 | 0.091754 | 0.091767 | 0.091767 | 0.99353 | -0.17047 | 0.99348 | -0.17106 | 25.3499
74 | -2.877 | -1.305 | 2.8775 | 1.3016 | 0.00044524 | -0.0033805 | 0.091811 | 0.091767 | 0.091811 | 0.99331 | -0.17308 | 0.99348 | -0.17106 | 25.3622
75 | -6.4252 | -2.8765 | 6.4254 | 2.8744 | 0.00023259 | -0.0021358 | 0.20327 | 0.20324 | 0.20327 | 0.99974 | -0.0049713 | 0.99978 | -0.0041583 | 24.1416
76 | 4.783 | 2.188 | -4.7828 | -2.1909 | 0.00016873 | -0.0028866 | 0.152 | 0.15204 | 0.15204 | 0.9989 | -0.031296 | 0.99886 | -0.032065 | 18.0567
77 | 4.6277 | 2.1157 | -4.6274 | -2.1206 | 0.00026824 | -0.0049179 | 0.14706 | 0.14712 | 0.14712 | 0.99886 | -0.032065 | 0.99879 | -0.033329 | 17.4726
78 | 4.6274 | 2.1206 | -4.6269 | -2.1313 | 0.00058024 | -0.010621 | 0.14712 | 0.14725 | 0.14725 | 0.99879 | -0.033329 | 0.99864 | -0.036049 | 17.4886
79 | 4.4095 | 2.0257 | -4.4093 | -2.0308 | 0.00025489 | -0.0051535 | 0.14029 | 0.14036 | 0.14036 | 0.99848 | -0.041731 | 0.99841 | -0.042984 | 16.6697
80 | -4.6263 | -2.1306 | 4.6269 | 2.1313 | 0.00056336 | 0.00062747 | 0.14726 | 0.14725 | 0.14726 | 0.99848 | -0.041731 | 0.99864 | -0.036049 | 17.9581
81 | 4.4093 | 2.0308 | -4.4085 | -2.0329 | 0.00073601 | -0.0021092 | 0.14036 | 0.14039 | 0.14039 | 0.99841 | -0.042984 | 0.99823 | -0.045081 | 38.7821
82 | -0.085401 | -0.041362 | 0.085401 | 0.040876 | 2.1398e-07 | -0.00048573 | 0.0027743 | 0.0027682 | 0.0027743 | 0.98735 | -0.28 | 0.98736 | -0.28002 | 1.2611
83 | -0.085401 | -0.040876 | 0.085401 | 0.040751 | 5.4915e-08 | -0.00012495 | 0.0027682 | 0.0027666 | 0.0027682 | 0.98736 | -0.28002 | 0.98736 | -0.28002 | 1.2583
84 | 0.32926 | 0.15256 | -0.32925 | -0.1536 | 6.4729e-06 | -0.0010435 | 0.010496 | 0.010509 | 0.010509 | 0.99805 | -0.049581 | 0.99803 | -0.049425 | 4.7767
85 | -3.9959 | -1.8339 | 3.9965 | 1.8345 | 0.00055489 | 0.00058788 | 0.12717 | 0.12717 | 0.12717 | 0.99805 | -0.049581 | 0.99823 | -0.045081 | 36.3336
86 | 3.332 | 1.5192 | -3.3292 | -1.5164 | 0.002757 | 0.0028187 | 0.10592 | 0.10592 | 0.10592 | 0.99805 | -0.049581 | 0.99701 | -0.076603 | 30.2636
87 | 0.32925 | 0.1536 | -0.32921 | -0.1594 | 3.625e-05 | -0.0057967 | 0.010509 | 0.010581 | 0.010581 | 0.99803 | -0.049425 | 0.99793 | -0.048506 | 4.8095
88 | 0.41205 | 0.19845 | -0.41204 | -0.19945 | 9.8407e-06 | -0.00099867 | 0.013226 | 0.013239 | 0.013239 | 0.99823 | -0.045081 | 0.9982 | -0.044874 | 6.0175
89 | 2.9643 | 1.3405 | -2.9622 | -1.356 | 0.0021521 | -0.01551 | 0.094197 | 0.094402 | 0.094402 | 0.99701 | -0.076603 | 0.99621 | -0.08597 | 26.0779
90 | 0.36491 | 0.17587 | -0.3649 | -0.17673 | 6.6852e-06 | -0.00086119 | 0.011729 | 0.011739 | 0.011739 | 0.99701 | -0.076603 | 0.99699 | -0.076445 | 5.3361
91 | 0.41204 | 0.19945 | -0.41201 | -0.19955 | 3.1597e-05 | -0.00010055 | 0.013239 | 0.01324 | 0.01324 | 0.9982 | -0.044874 | 0.99812 | -0.04538 | 6.3048
92 | 2.9622 | 1.356 | -2.9619 | -1.358 | 0.00026882 | -0.0019302 | 0.094402 | 0.094428 | 0.094428 | 0.99621 | -0.08597 | 0.99611 | -0.087124 | 26.0849
93 | 2.2683 | 1.0274 | -2.2681 | -1.0291 | 0.00012872 | -0.0016479 | 0.072164 | 0.072185 | 0.072185 | 0.99611 | -0.087124 | 0.99605 | -0.087862 | 19.9405
94 | 0.35783 | 0.16794 | -0.35781 | -0.16979 | 1.3683e-05 | -0.0018426 | 0.011455 | 0.011478 | 0.011478 | 0.99611 | -0.087124 | 0.99608 | -0.08681 | 5.2173
95 | 2.2681 | 1.0291 | -2.2676 | -1.0363 | 0.00056425 | -0.0072091 | 0.072185 | 0.072276 | 0.072276 | 0.99605 | -0.087862 | 0.99578 | -0.091066 | 19.9658
96 | 0.35781 | 0.16979 | -0.3578 | -0.17159 | 1.3429e-05 | -0.0018012 | 0.011478 | 0.011501 | 0.011501 | 0.99608 | -0.08681 | 0.99604 | -0.086494 | 5.2275
97 | -0.17282 | -0.0837 | 0.17282 | 0.082659 | 1.8184e-06 | -0.0010408 | 0.005569 | 0.0055559 | 0.005569 | 0.99536 | -0.093293 | 0.99537 | -0.093384 | 2.5313
98 | -0.17282 | -0.082659 | 0.17284 | 0.068957 | 2.3171e-05 | -0.013702 | 0.0055559 | 0.0053963 | 0.0055559 | 0.99537 | -0.093384 | 0.9955 | -0.094298 | 2.5254
99 | 1.9253 | 0.89731 | -1.9249 | -0.89701 | 0.0003845 | 0.00030235 | 0.061596 | 0.061598 | 0.061598 | 0.9955 | -0.094298 | 0.99525 | -0.10067 | 17.5995
100 | -2.0982 | -0.96627 | 2.0987 | 0.95826 | 0.00053435 | -0.0080095 | 0.066985 | 0.066883 | 0.066985 | 0.9955 | -0.094298 | 0.99578 | -0.091066 | 18.5041
101 | 0.16888 | 0.078004 | -0.16887 | -0.081788 | 6.2615e-06 | -0.0037836 | 0.0053928 | 0.0054397 | 0.0054397 | 0.99578 | -0.091066 | 0.99574 | -0.09076 | 2.4726
102 | 0.3578 | 0.17159 | -0.35779 | -0.17328 | 1.2704e-05 | -0.0016973 | 0.011501 | 0.011522 | 0.011522 | 0.99604 | -0.086494 | 0.99601 | -0.086188 | 5.2373
103 | 0.32921 | 0.1594 | -0.32921 | -0.15944 | 7.9446e-06 | -4.2371e-05 | 0.010581 | 0.010581 | 0.010581 | 0.99793 | -0.048506 | 0.99791 | -0.048665 | 5.0388
104 | -6.9383 | -3.1228 | 6.9387 | 3.1197 | 0.00040668 | -0.003144 | 0.21969 | 0.21965 | 0.21969 | 0.99978 | -0.0041583 | 0.99985 | -0.0028506 | 26.0918
105 | 5.8649 | 2.6965 | -5.8649 | -2.6969 | 3.0128e-05 | -0.00033436 | 0.18637 | 0.18638 | 0.18638 | 0.99985 | -0.0028506 | 0.99984 | -0.0029619 | 22.135
106 | -12.8037 | -5.8162 | 12.8046 | 5.8146 | 0.00098405 | -0.0015885 | 0.40602 | 0.40599 | 0.40602 | 0.99985 | -0.0028506 | 0.99994 | -0.0011574 | 48.2208
107 | -0.099443 | -0.048163 | 0.099444 | 0.048115 | 7.7593e-07 | -4.8089e-05 | 0.0032305 | 0.0032299 | 0.0032305 | 0.98736 | -0.27883 | 0.98736 | -0.27878 | 1.5383
108 | -0.099444 | -0.048115 | 0.099447 | 0.042812 | 3.1083e-06 | -0.005302 | 0.0032299 | 0.0031654 | 0.0032299 | 0.98736 | -0.27878 | 0.98739 | -0.27902 | 1.4681
109 | 0.096735 | 0.046423 | -0.096735 | -0.046851 | 2.4176e-07 | -0.00042756 | 0.003137 | 0.0031424 | 0.0031424 | 0.98739 | -0.27902 | 0.98739 | -0.279 | 1.4284
110 | -0.69967 | -0.31114 | 0.69976 | 0.30812 | 8.7462e-05 | -0.0030222 | 0.022387 | 0.022351 | 0.022387 | 0.98739 | -0.27902 | 0.98751 | -0.27989 | 10.1759
111 | 0.50349 | 0.2219 | -0.50339 | -0.22851 | 9.907e-05 | -0.0066124 | 0.016086 | 0.016166 | 0.016166 | 0.98739 | -0.27902 | 0.98721 | -0.2776 | 7.348
112 | -0.69976 | -0.30812 | 0.6998 | 0.30809 | 3.686e-05 | -2.5126e-05 | 0.022351 | 0.02235 | 0.022351 | 0.98751 | -0.27989 | 0.98756 | -0.27942 | 10.6433
113 | -1.1172 | -0.50279 | 1.1173 | 0.50091 | 0.00014171 | -0.0018868 | 0.035812 | 0.035789 | 0.035812 | 0.98756 | -0.27942 | 0.98768 | -0.28035 | 16.2781
114 | 0.21578 | 0.099781 | -0.21578 | -0.10136 | 4.3856e-06 | -0.0015758 | 0.006952 | 0.0069714 | 0.0069714 | 0.98717 | -0.27728 | 0.98715 | -0.27712 | 3.1688
115 | -0.21578 | -0.099781 | 0.21579 | 0.09643 | 9.244e-06 | -0.0033507 | 0.006952 | 0.0069114 | 0.006952 | 0.98717 | -0.27728 | 0.98721 | -0.2776 | 3.16
116 | 0.088331 | 0.039633 | -0.088329 | -0.039775 | 1.761e-06 | -0.00014225 | 0.0028312 | 0.0028329 | 0.0028329 | 0.98715 | -0.27712 | 0.98713 | -0.27729 | 1.349
117 | 0.2876 | 0.13208 | -0.28759 | -0.13214 | 8.4738e-06 | -5.9294e-05 | 0.0092544 | 0.0092552 | 0.0092552 | 0.98721 | -0.2776 | 0.98718 | -0.27784 | 4.4073
118 | 1.2505 | 0.56484 | -1.2505 | -0.56539 | 5.1912e-05 | -0.00054767 | 0.040104 | 0.040111 | 0.040111 | 0.98772 | -0.28065 | 0.98768 | -0.28035 | 18.2321
119 | -1.4107 | -0.64243 | 1.4109 | 0.64114 | 0.00015659 | -0.0012853 | 0.045305 | 0.045289 | 0.045305 | 0.98772 | -0.28065 | 0.98782 | -0.28149 | 20.593
120 | 0.17708 | 0.085103 | -0.17707 | -0.085149 | 2.4174e-06 | -4.6341e-05 | 0.005744 | 0.0057446 | 0.0057446 | 0.98737 | -0.27993 | 0.98736 | -0.28002 | 2.7355
121 | 0.088329 | 0.039775 | -0.088328 | -0.041805 | 9.4305e-07 | -0.0020299 | 0.0028329 | 0.0028578 | 0.0028578 | 0.98713 | -0.27729 | 0.98712 | -0.27721 | 1.299
122 | -0.088328 | -0.042779 | 0.088328 | 0.041805 | 4.5875e-07 | -0.00097457 | 0.0028701 | 0.0028578 | 0.0028701 | 0.98711 | -0.27716 | 0.98712 | -0.27721 | 1.3046
123 | 12.9428 | 5.8801 | -12.9421 | -5.8812 | 0.00068025 | -0.0010617 | 0.41038 | 0.4104 | 0.4104 | 1 | 0 | 0.99994 | -0.0011574 | 48.7408
124 | 0.21467 | 0.10391 | -0.21467 | -0.10397 | 4.5396e-06 | -6.1317e-05 | 0.0068849 | 0.0068857 | 0.0068857 | 1 | 0 | 0.99998 | -0.00013957 | 3.2789

## res_trafo
| p_hv_mw | q_hv_mvar | p_lv_mw | q_lv_mvar | pl_mw | ql_mvar | i_hv_ka | i_lv_ka | vm_hv_pu | va_hv_degree | vm_lv_pu | va_lv_degree | loading_percent
0 | 2.6518e-14 | 1.7507e-14 | 0.013999 | 0.0105 | 0.013999 | 0.0105 | 1.6678e-16 | 0.00050517 | 0.99997 | 149.9981 | 1 | 0 | 0.069998

## res_ext_grid
| p_mw | q_mvar
0 | 13.6266 | 6.215

## res_load
| p_mw | q_mvar
0 | 0.33207 | 0.16083
1 | 0.30325 | 0.14687
2 | 0.12717 | 0.06159
3 | 0.062206 | 0.030128
4 | 0.12385 | 0.059983
5 | 0.10088 | 0.048858
6 | 0.37561 | 0.18191
7 | 0.40326 | 0.19531
8 | 0.31266 | 0.15143
9 | 0.41531 | 0.20114
10 | 0.10159 | 0.049204
11 | 0.10683 | 0.051738
12 | 0.050313 | 0.024368
13 | 0.26191 | 0.12685
14 | 0.070855 | 0.034317
15 | 0.13697 | 0.066336
16 | 0.09967 | 0.048272
17 | 0.15429 | 0.074728
18 | 0.1953 | 0.094589
19 | 0.1369 | 0.066306
20 | 0.25654 | 0.12425
21 | 0.093405 | 0.045238
22 | 0.18818 | 0.091139
23 | 0.12733 | 0.06167
24 | 0.29054 | 0.14072
25 | 0.19282 | 0.093387
26 | 0.21937 | 0.10625
27 | 0.085462 | 0.041391
28 | 0.3131 | 0.15164
29 | 0.094178 | 0.045612
30 | 0.077084 | 0.037333
31 | 0.093248 | 0.045162
32 | 0.1345 | 0.065141
33 | 0.21827 | 0.10571
34 | 0.22578 | 0.10935
35 | 0.40812 | 0.19766
36 | 0.23464 | 0.11364
37 | 0.1215 | 0.058847
38 | 0.15511 | 0.075122
39 | 0.21678 | 0.10499
40 | 0.085401 | 0.041362
41 | 0.33469 | 0.1621
42 | 0.41201 | 0.19955
43 | 0.3649 | 0.17673
44 | 0.33578 | 0.16263
45 | 0.17282 | 0.0837
46 | 0.16887 | 0.081788
47 | 0.33367 | 0.1616
48 | 0.35779 | 0.17328
49 | 0.5129 | 0.24841
50 | 0.32921 | 0.15944
51 | 0.099443 | 0.048163
52 | 0.11295 | 0.054702
53 | 0.12744 | 0.061724
54 | 0.15057 | 0.072927
55 | 0.096735 | 0.046851
56 | 0.16021 | 0.077591
57 | 0.13314 | 0.064481
58 | 0.091671 | 0.044398
59 | 0.088328 | 0.042779
60 | 0.45513 | 0.22043
61 | 0.13746 | 0.066573
62 | 0.21467 | 0.10397
63 | 0.65365 | 0.31658

## dtypes
| element | column | dtype
0 | bus | name | object
1 | bus | vn_kv | float64
2 | bus | type | object
3 | bus | zone | object
4 | bus | in_service | bool
5 | load | name | object
6 | load | bus | uint32
7 | load | p_mw | float64
8 | load | q_mvar | float64
9 | load | const_z_percent | float64
10 | load | const_i_percent | float64
11 | load | sn_mva | float64
12 | load | scaling | float64
13 | load | in_service | bool
14 | load | type | object
15 | ext_grid | name | object
16 | ext_grid | bus | uint32
17 | ext_grid | vm_pu | float64
18 | ext_grid | va_degree | float64
19 | ext_grid | slack_weight | float64
20 | ext_grid | in_service | bool
21 | line | name | object
22 | line | std_type | object
23 | line | from_bus | uint32
24 | line | to_bus | uint32
25 | line | length_km | float64
26 | line | r_ohm_per_km | float64
27 | line | x_ohm_per_km | float64
28 | line | c_nf_per_km | float64
29 | line | g_us_per_km | float64
30 | line | max_i_ka | float64
31 | line | df | float64
32 | line | parallel | uint32
33 | line | type | object
34 | line | in_service | bool
35 | trafo | name | object
36 | trafo | std_type | object
37 | trafo | hv_bus | uint32
38 | trafo | lv_bus | uint32
39 | trafo | sn_mva | float64
40 | trafo | vn_hv_kv | float64
41 | trafo | vn_lv_kv | float64
42 | trafo | vk_percent | float64
43 | trafo | vkr_percent | float64
44 | trafo | pfe_kw | float64
45 | trafo | i0_percent | float64
46 | trafo | shift_degree | float64
47 | trafo | tap_side | object
48 | trafo | tap_neutral | int32
49 | trafo | tap_min | int32
50 | trafo | tap_max | int32
51 | trafo | tap_step_percent | float64
52 | trafo | tap_step_degree | float64
53 | trafo | tap_pos | int32
54 | trafo | tap_phase_shifter | bool
55 | trafo | parallel | uint32
56 | trafo | df | float64
57 | trafo | in_service | bool
58 | bus_geodata | x | float64
59 | bus_geodata | y | float64
60 | bus_geodata | coords | object
61 | res_bus | vm_pu | float64
62 | res_bus | va_degree | float64
63 | res_bus | p_mw | float64
64 | res_bus | q_mvar | float64
65 | res_line | p_from_mw | float64
66 | res_line | q_from_mvar | float64
67 | res_line | p_to_mw | float64
68 | res_line | q_to_mvar | float64
69 | res_line | pl_mw | float64
70 | res_line | ql_mvar | float64
71 | res_line | i_from_ka | float64
72 | res_line | i_to_ka | float64
73 | res_line | i_ka | float64
74 | res_line | vm_from_pu | float64
75 | res_line | va_from_degree | float64
76 | res_line | vm_to_pu | float64
77 | res_line | va_to_degree | float64
78 | res_line | loading_percent | float64
79 | res_trafo | p_hv_mw | float64
80 | res_trafo | q_hv_mvar | float64
81 | res_trafo | p_lv_mw | float64
82 | res_trafo | q_lv_mvar | float64
83 | res_trafo | pl_mw | float64
84 | res_trafo | ql_mvar | float64
85 | res_trafo | i_hv_ka | float64
86 | res_trafo | i_lv_ka | float64
87 | res_trafo | vm_hv_pu | float64
88 | res_trafo | va_hv_degree | float64
89 | res_trafo | vm_lv_pu | float64
90 | res_trafo | va_lv_degree | float64
91 | res_trafo | loading_percent | float64
92 | res_ext_grid | p_mw | float64
93 | res_ext_grid | q_mvar | float64
94 | res_load | p_mw | float64
95 | res_load | q_mvar | float64

## parameters
| version | format_version | converged | OPF_converged | name | f_hz | sn_mva
0 | 2.14.6 | 2.14.0 | TRUE | FALSE |  | 50 | 1