## bus
| name | vn_kv | type | zone | in_service
0 | bus_MV_332_1_node_8 | 20 | n |  | TRUE
1 | bus_MV_332_1_node_9 | 20 | n |  | TRUE
2 | bus_MV_332_1_node_20 | 20 | n |  | TRUE
3 | bus_MV_332_1_node_11 | 20 | n |  | TRUE
4 | bus_MV_332_1_node_12 | 20 | n |  | TRUE
5 | bus_MV_332_1_node_13 | 20 | n |  | TRUE
6 | bus_MV_332_1_node_14 | 20 | n |  | TRUE
7 | bus_MV_332_1_node_15 | 20 | n |  | TRUE
8 | bus_MV_332_1_node_17 | 20 | n |  | TRUE
9 | bus_MV_332_1_node_18 | 20 | n |  | TRUE
10 | bus_MV_332_1_node_182 | 20 | n |  | TRUE
11 | bus_MV_332_1_node_16 | 20 | n |  | TRUE
12 | bus_MV_332_1_node_19 | 20 | n |  | TRUE
13 | bus_MV_332_1_node_21 | 20 | n |  | TRUE
14 | bus_MV_332_1_node_22 | 20 | n |  | TRUE
15 | bus_MV_332_1_node_23 | 20 | n |  | TRUE
16 | bus_MV_332_1_node_141 | 20 | n |  | TRUE
17 | bus_MV_332_1_node_24 | 20 | n |  | TRUE
18 | bus_MV_332_1_node_26 | 20 | n |  | TRUE
19 | bus_MV_332_1_node_25 | 20 | n |  | TRUE
20 | bus_MV_332_1_node_27 | 20 | n |  | TRUE
21 | bus_MV_332_1_node_28 | 20 | n |  | TRUE
22 | bus_MV_332_1_node_140 | 20 | n |  | TRUE
23 | bus_MV_332_1_node_174 | 20 | n |  | TRUE
24 | bus_MV_332_1_node_36 | 20 | n |  | TRUE
25 | bus_MV_332_1_node_29 | 20 | n |  | TRUE
26 | bus_MV_332_1_node_142 | 20 | n |  | TRUE
27 | bus_MV_332_1_node_31 | 20 | n |  | TRUE
28 | bus_MV_332_1_node_32 | 20 | n |  | TRUE
29 | bus_MV_332_1_node_74 | 20 | n |  | TRUE
30 | bus_MV_332_1_node_101 | 20 | n |  | TRUE
31 | bus_MV_332_1_node_181 | 20 | n |  | TRUE
32 | bus_MV_332_1_node_37 | 20 | n |  | TRUE
33 | bus_MV_332_1_node_38 | 20 | n |  | TRUE
34 | bus_MV_332_1_node_169 | 20 | n |  | TRUE
35 | bus_MV_332_1_node_39 | 20 | n |  | TRUE
36 | bus_MV_332_1_node_175 | 20 | n |  | TRUE
37 | bus_MV_332_1_node_43 | 20 | n |  | TRUE
38 | bus_MV_332_1_node_138 | 20 | n |  | TRUE
39 | bus_MV_332_1_node_137 | 20 | n |  | TRUE
40 | bus_MV_332_1_node_44 | 20 | n |  | TRUE
41 | bus_MV_332_1_node_45 | 20 | n |  | TRUE
42 | bus_MV_332_1_node_46 | 20 | n |  | TRUE
43 | bus_MV_332_1_node_47 | 20 | n |  | TRUE
44 | bus_MV_332_1_node_51 | 20 | n |  | TRUE
45 | bus_MV_332_1_node_49 | 20 | n |  | TRUE
46 | bus_MV_332_1_node_50 | 20 | n |  | TRUE
47 | bus_MV_332_1_node_48 | 20 | n |  | TRUE
48 | bus_MV_332_1_node_157 | 20 | n |  | TRUE
49 | bus_MV_332_1_node_98 | 20 | n |  | TRUE
50 | bus_MV_332_1_node_160 | 20 | n |  | TRUE
51 | bus_MV_332_1_node_52 | 20 | n |  | TRUE
52 | bus_MV_332_1_node_77 | 20 | n |  | TRUE
53 | bus_MV_332_1_node_78 | 20 | n |  | TRUE
54 | bus_MV_332_1_node_79 | 20 | n |  | TRUE
55 | bus_MV_332_1_node_151 | 20 | n |  | TRUE
56 | bus_MV_332_1_node_150 | 20 | n |  | TRUE
57 | bus_MV_332_1_node_80 | 20 | n |  | TRUE
58 | bus_MV_332_1_node_81 | 20 | n |  | TRUE
59 | bus_MV_332_1_node_83 | 20 | n |  | TRUE
60 | bus_MV_332_1_node_82 | 20 | n |  | TRUE
61 | bus_MV_332_1_node_173 | 20 | n |  | TRUE
62 | bus_MV_332_1_node_84 | 20 | n |  | TRUE
63 | bus_MV_332_1_node_85 | 20 | n |  | TRUE
64 | bus_MV_332_1_node_176 | 20 | n |  | TRUE
65 | bus_MV_332_1_node_136 | 20 | n |  | TRUE
66 | bus_MV_332_1_node_99 | 20 | n |  | TRUE
67 | bus_MV_332_1_node_100 | 20 | n |  | TRUE
68 | bus_MV_332_1_node_102 | 20 | n |  | TRUE
69 | bus_MV_332_1_node_172 | 20 | n |  | TRUE
70 | bus_MV_332_1_node_110 | 20 | n |  | TRUE
71 | bus_MV_332_1_node_111 | 20 | n |  | TRUE
72 | bus_MV_332_1_node_112 | 20 | n |  | TRUE
73 | bus_MV_332_1_node_122 | 20 | n |  | TRUE
74 | bus_MV_332_1_node_123 | 20 | n |  | TRUE
75 | bus_MV_332_1_node_168 | 20 | n |  | TRUE
76 | bus_MV_332_1_node_139 | 20 | n |  | TRUE
77 | bus_MV_332_1_node_183 | 20 | n |  | TRUE
78 | bus_MV_332_1_node_143 | 20 | n |  | TRUE
79 | bus_MV_332_1_node_161 | 20 | n |  | TRUE
80 | bus_MV_332_1_node_171 | 20 | n |  | TRUE
81 | bus_MV_332_1_node_158 | 20 | n |  | TRUE
82 | bus_MV_332_1_node_159 | 20 | n |  | TRUE
83 | bus_MV_332_1_node_167 | 20 | n |  | TRUE
84 | bus_HV_332_1_node_36 | 110 | n |  | TRUE

## load
| name | bus | p_mw | q_mvar | const_z_percent | const_i_percent | sn_mva | scaling | in_service | type
0 | MV_332_1_load_8 | 0 | 0.35329 | 0.17111 | 0 | 0 |  | 1 | TRUE | wye
1 | MV_332_1_load_11 | 3 | 0.27288 | 0.13216 | 0 | 0 |  | 1 | TRUE | wye
2 | MV_332_1_load_18 | 9 | 0.28274 | 0.13694 | 0 | 0 |  | 1 | TRUE | wye
3 | MV_332_1_load_182 | 10 | 0.39426 | 0.19095 | 0 | 0 |  | 1 | TRUE | wye
4 | MV_332_1_load_16 | 11 | 0.27607 | 0.13371 | 0 | 0 |  | 1 | TRUE | wye
5 | MV_332_1_load_21 | 13 | 0.38902 | 0.18841 | 0 | 0 |  | 1 | TRUE | wye
6 | MV_332_1_load_141 | 16 | 0.26539 | 0.12853 | 0 | 0 |  | 1 | TRUE | wye
7 | MV_332_1_load_24 | 17 | 0.31123 | 0.15074 | 0 | 0 |  | 1 | TRUE | wye
8 | MV_332_1_load_174 | 23 | 0.37361 | 0.18095 | 0 | 0 |  | 1 | TRUE | wye
9 | MV_332_1_load_36 | 24 | 0.23256 | 0.11264 | 0 | 0 |  | 1 | TRUE | wye
10 | MV_332_1_load_29 | 25 | 0.13589 | 0.065814 | 0 | 0 |  | 1 | TRUE | wye
11 | MV_332_1_load_74 | 29 | 0.30105 | 0.1458 | 0 | 0 |  | 1 | TRUE | wye
12 | MV_332_1_load_181 | 31 | 0.41086 | 0.19899 | 0 | 0 |  | 1 | TRUE | wye
13 | MV_332_1_load_37 | 32 | 0.36349 | 0.17605 | 0 | 0 |  | 1 | TRUE | wye
14 | MV_332_1_load_169 | 34 | 0.33506 | 0.16228 | 0 | 0 |  | 1 | TRUE | wye
15 | MV_332_1_load_175 | 36 | 0.34481 | 0.167 | 0 | 0 |  | 1 | TRUE | wye
16 | MV_332_1_load_138 | 38 | 0.17214 | 0.083371 | 0 | 0 |  | 1 | TRUE | wye
17 | MV_332_1_load_44 | 40 | 0.27321 | 0.13232 | 0 | 0 |  | 1 | TRUE | wye
18 | MV_332_1_load_50 | 46 | 0.33856 | 0.16397 | 0 | 0 |  | 1 | TRUE | wye
19 | MV_332_1_load_157 | 48 | 0.11554 | 0.055958 | 0 | 0 |  | 1 | TRUE | wye
20 | MV_332_1_load_98 | 49 | 0.28114 | 0.13616 | 0 | 0 |  | 1 | TRUE | wye
21 | MV_332_1_load_52 | 51 | 0.4123 | 0.19968 | 0 | 0 |  | 1 | TRUE | wye
22 | MV_332_1_load_77 | 52 | 0.18917 | 0.091621 | 0 | 0 |  | 1 | TRUE | wye
23 | MV_332_1_load_150 | 56 | 0.078086 | 0.037819 | 0 | 0 |  | 1 | TRUE | wye
24 | MV_332_1_load_80 | 57 | 0.1301 | 0.063009 | 0 | 0 |  | 1 | TRUE | wye
25 | MV_332_1_load_83 | 59 | 0.20193 | 0.097799 | 0 | 0 |  | 1 | TRUE | wye
26 | MV_332_1_load_173 | 61 | 0.34124 | 0.16527 | 0 | 0 |  | 1 | TRUE | wye
27 | MV_332_1_load_176 | 64 | 0.39681 | 0.19218 | 0 | 0 |  | 1 | TRUE | wye
28 | MV_332_1_load_136 | 65 | 0.21636 | 0.10479 | 0 | 0 |  | 1 | TRUE | wye
29 | MV_332_1_load_100 | 67 | 0.26683 | 0.12923 | 0 | 0 |  | 1 | TRUE | wye
30 | MV_332_1_load_172 | 69 | 0.38394 | 0.18595 | 0 | 0 |  | 1 | TRUE | wye
31 | MV_332_1_load_110 | 70 | 0.26168 | 0.12674 | 0 | 0 |  | 1 | TRUE | wye
32 | MV_332_1_load_122 | 73 | 0.072282 | 0.035008 | 0 | 0 |  | 1 | TRUE | wye
33 | MV_332_1_load_183 | 77 | 0.28068 | 0.13594 | 0 | 0 |  | 1 | TRUE | wye
34 | MV_332_1_load_161 | 79 | 0.80664 | 0.39067 | 0 | 0 |  | 1 | TRUE | wye
35 | MV_332_1_load_171 | 80 | 0.10936 | 0.052966 | 0 | 0 |  | 1 | TRUE | wye
36 | MV_332_1_load_158 | 81 | 1.3687 | 0.6629 | 0 | 0 |  | 1 | TRUE | wye
37 | MV_332_1_load_167 | 83 | 0.088159 | 0.042698 | 0 | 0 |  | 1 | TRUE | wye

## ext_grid
| name | bus | vm_pu | va_degree | slack_weight | in_service
0 |  | 24 | 1 | 0 | 1 | TRUE

## line
| name | std_type | from_bus | to_bus | length_km | r_ohm_per_km | x_ohm_per_km | c_nf_per_km | g_us_per_km | max_i_ka | df | parallel | type | in_service
0 | MV_332_1_line_0 |  | 0 | 1 | 0.011404 | 0.445 | 0.132 | 190 | 0 | 0.22 | 1 | 1 | cs | TRUE
1 | MV_332_1_line_1 |  | 1 | 2 | 0.17626 | 0.5939 | 0.372 | 9.5 | 0 | 0.21 | 1 | 1 | ol | TRUE
2 | MV_332_1_line_2 |  | 2 | 13 | 0.068123 | 0.445 | 0.132 | 190 | 0 | 0.22 | 1 | 1 | cs | TRUE
3 | MV_332_1_line_3 |  | 2 | 12 | 0.17326 | 0.445 | 0.132 | 190 | 0 | 0.22 | 1 | 1 | cs | TRUE
4 | MV_332_1_line_4 |  | 3 | 4 | 0.005129 | 0.445 | 0.132 | 190 | 0 | 0.22 | 1 | 1 | cs | TRUE
5 | MV_332_1_line_5 |  | 3 | 5 | 0.053087 | 0.445 | 0.132 | 190 | 0 | 0.22 | 1 | 1 | cs | TRUE
6 | MV_332_1_line_6 |  | 4 | 6 | 0.15612 | 0.445 | 0.132 | 190 | 0 | 0.22 | 1 | 1 | cs | TRUE
7 | MV_332_1_line_7 |  | 5 | 7 | 0.44343 | 0.445 | 0.132 | 190 | 0 | 0.22 | 1 | 1 | cs | TRUE
8 | MV_332_1_line_8 |  | 6 | 8 | 0.31456 | 0.445 | 0.132 | 190 | 0 | 0.22 | 1 | 1 | cs | TRUE
9 | MV_332_1_line_9 |  | 6 | 9 | 0.007861 | 0.445 | 0.132 | 190 | 0 | 0.22 | 1 | 1 | cs | TRUE
10 | MV_332_1_line_10 |  | 7 | 10 | 0.014127 | 0.445 | 0.132 | 190 | 0 | 0.22 | 1 | 1 | cs | TRUE
11 | MV_332_1_line_11 |  | 8 | 11 | 0.087238 | 0.5939 | 0.372 | 9.5 | 0 | 0.21 | 1 | 1 | ol | TRUE
12 | MV_332_1_line_12 |  | 9 | 12 | 0.092181 | 0.5939 | 0.372 | 9.5 | 0 | 0.21 | 1 | 1 | ol | TRUE
13 | MV_332_1_line_13 |  | 13 | 14 | 0.072616 | 0.445 | 0.132 | 190 | 0 | 0.22 | 1 | 1 | cs | TRUE
14 | MV_332_1_line_14 |  | 14 | 15 | 0.49923 | 0.445 | 0.132 | 190 | 0 | 0.22 | 1 | 1 | cs | TRUE
15 | MV_332_1_line_15 |  | 15 | 16 | 0.076324 | 0.5939 | 0.372 | 9.5 | 0 | 0.21 | 1 | 1 | ol | TRUE
16 | MV_332_1_line_16 |  | 16 | 26 | 0.043768 | 0.445 | 0.132 | 190 | 0 | 0.22 | 1 | 1 | cs | TRUE
17 | MV_332_1_line_17 |  | 17 | 18 | 0.035007 | 0.103 | 0.058 | 500 | 0 | 0.638 | 1 | 1 | cs | TRUE
18 | MV_332_1_line_18 |  | 17 | 19 | 0.1094 | 0.119 | 0.32 | 11 | 0 | 0.645 | 1 | 1 | ol | TRUE
19 | MV_332_1_line_19 |  | 18 | 21 | 0.22154 | 0.103 | 0.058 | 500 | 0 | 0.638 | 1 | 1 | cs | TRUE
20 | MV_332_1_line_20 |  | 18 | 22 | 0.22785 | 0.119 | 0.32 | 11 | 0 | 0.645 | 1 | 1 | ol | TRUE
21 | MV_332_1_line_21 |  | 19 | 20 | 0.2401 | 0.103 | 0.058 | 500 | 0 | 0.638 | 1 | 1 | cs | TRUE
22 | MV_332_1_line_22 |  | 20 | 23 | 0.057777 | 0.103 | 0.058 | 500 | 0 | 0.638 | 1 | 1 | cs | TRUE
23 | MV_332_1_line_23 |  | 21 | 24 | 0.035364 | 0.103 | 0.058 | 500 | 0 | 0.638 | 1 | 1 | cs | TRUE
24 | MV_332_1_line_24 |  | 22 | 77 | 0.017516 | 0.5939 | 0.372 | 9.5 | 0 | 0.21 | 1 | 1 | ol | TRUE
25 | MV_332_1_line_25 |  | 22 | 76 | 0.18351 | 0.103 | 0.058 | 500 | 0 | 0.638 | 1 | 1 | cs | TRUE
26 | MV_332_1_line_26 |  | 23 | 45 | 0.029945 | 0.103 | 0.058 | 500 | 0 | 0.638 | 1 | 1 | cs | TRUE
27 | MV_332_1_line_27 |  | 25 | 26 | 0.29889 | 0.5939 | 0.372 | 9.5 | 0 | 0.21 | 1 | 1 | ol | TRUE
28 | MV_332_1_line_28 |  | 26 | 78 | 0.46096 | 0.103 | 0.058 | 500 | 0 | 0.638 | 1 | 1 | cs | TRUE
29 | MV_332_1_line_29 |  | 27 | 28 | 0.34278 | 0.445 | 0.132 | 190 | 0 | 0.22 | 1 | 1 | cs | TRUE
30 | MV_332_1_line_30 |  | 27 | 29 | 0.099333 | 0.5939 | 0.372 | 9.5 | 0 | 0.21 | 1 | 1 | ol | TRUE
31 | MV_332_1_line_31 |  | 27 | 30 | 0.37503 | 0.5939 | 0.372 | 9.5 | 0 | 0.21 | 1 | 1 | ol | TRUE
32 | MV_332_1_line_32 |  | 28 | 31 | 0.04192 | 0.445 | 0.132 | 190 | 0 | 0.22 | 1 | 1 | cs | TRUE
33 | MV_332_1_line_33 |  | 30 | 68 | 0.17231 | 0.445 | 0.132 | 190 | 0 | 0.22 | 1 | 1 | cs | TRUE
34 | MV_332_1_line_34 |  | 30 | 69 | 0.041993 | 0.5939 | 0.372 | 9.5 | 0 | 0.21 | 1 | 1 | ol | TRUE
35 | MV_332_1_line_35 |  | 30 | 66 | 0.15346 | 0.445 | 0.132 | 190 | 0 | 0.22 | 1 | 1 | cs | TRUE
36 | MV_332_1_line_36 |  | 32 | 33 | 0.052125 | 0.103 | 0.058 | 500 | 0 | 0.638 | 1 | 1 | cs | TRUE
37 | MV_332_1_line_37 |  | 32 | 34 | 0.27122 | 0.119 | 0.32 | 11 | 0 | 0.645 | 1 | 1 | ol | TRUE
38 | MV_332_1_line_38 |  | 33 | 35 | 0.25413 | 0.103 | 0.058 | 500 | 0 | 0.638 | 1 | 1 | cs | TRUE
39 | MV_332_1_line_39 |  | 34 | 74 | 0.030171 | 0.103 | 0.058 | 500 | 0 | 0.638 | 1 | 1 | cs | TRUE
40 | MV_332_1_line_40 |  | 35 | 36 | 0.10578 | 0.119 | 0.32 | 11 | 0 | 0.645 | 1 | 1 | ol | TRUE
41 | MV_332_1_line_41 |  | 36 | 39 | 0.014724 | 0.103 | 0.058 | 500 | 0 | 0.638 | 1 | 1 | cs | TRUE
42 | MV_332_1_line_42 |  | 37 | 38 | 0.029854 | 0.103 | 0.058 | 500 | 0 | 0.638 | 1 | 1 | cs | TRUE
43 | MV_332_1_line_43 |  | 37 | 39 | 0.24877 | 0.119 | 0.32 | 11 | 0 | 0.645 | 1 | 1 | ol | TRUE
44 | MV_332_1_line_44 |  | 38 | 76 | 0.006961 | 0.103 | 0.058 | 500 | 0 | 0.638 | 1 | 1 | cs | TRUE
45 | MV_332_1_line_45 |  | 39 | 63 | 0.23071 | 0.103 | 0.058 | 500 | 0 | 0.638 | 1 | 1 | cs | TRUE
46 | MV_332_1_line_46 |  | 40 | 41 | 0.084396 | 0.5939 | 0.372 | 9.5 | 0 | 0.21 | 1 | 1 | ol | TRUE
47 | MV_332_1_line_47 |  | 41 | 42 | 0.23091 | 0.103 | 0.058 | 500 | 0 | 0.638 | 1 | 1 | cs | TRUE
48 | MV_332_1_line_48 |  | 41 | 43 | 0.37087 | 0.103 | 0.058 | 500 | 0 | 0.638 | 1 | 1 | cs | TRUE
49 | MV_332_1_line_49 |  | 42 | 44 | 0.16582 | 0.445 | 0.132 | 190 | 0 | 0.22 | 1 | 1 | cs | TRUE
50 | MV_332_1_line_50 |  | 42 | 45 | 0.20226 | 0.103 | 0.058 | 500 | 0 | 0.638 | 1 | 1 | cs | TRUE
51 | MV_332_1_line_51 |  | 42 | 46 | 0.057125 | 0.445 | 0.132 | 190 | 0 | 0.22 | 1 | 1 | cs | TRUE
52 | MV_332_1_line_52 |  | 43 | 47 | 0.307 | 0.445 | 0.132 | 190 | 0 | 0.22 | 1 | 1 | cs | TRUE
53 | MV_332_1_line_53 |  | 43 | 48 | 0.053307 | 0.103 | 0.058 | 500 | 0 | 0.638 | 1 | 1 | cs | TRUE
54 | MV_332_1_line_54 |  | 44 | 51 | 0.080455 | 0.445 | 0.132 | 190 | 0 | 0.22 | 1 | 1 | cs | TRUE
55 | MV_332_1_line_55 |  | 45 | 50 | 0.52812 | 0.103 | 0.058 | 500 | 0 | 0.638 | 1 | 1 | cs | TRUE
56 | MV_332_1_line_56 |  | 47 | 49 | 0.058443 | 0.445 | 0.132 | 190 | 0 | 0.22 | 1 | 1 | cs | TRUE
57 | MV_332_1_line_57 |  | 49 | 66 | 0.022452 | 0.445 | 0.132 | 190 | 0 | 0.22 | 1 | 1 | cs | TRUE
58 | MV_332_1_line_58 |  | 50 | 79 | 0.052297 | 0.103 | 0.058 | 500 | 0 | 0.638 | 1 | 1 | cs | TRUE
59 | MV_332_1_line_59 |  | 50 | 82 | 0.013835 | 0.103 | 0.058 | 500 | 0 | 0.638 | 1 | 1 | cs | TRUE
60 | MV_332_1_line_60 |  | 52 | 53 | 0.006011 | 0.445 | 0.132 | 190 | 0 | 0.22 | 1 | 1 | cs | TRUE
61 | MV_332_1_line_61 |  | 53 | 54 | 0.023606 | 0.445 | 0.132 | 190 | 0 | 0.22 | 1 | 1 | cs | TRUE
62 | MV_332_1_line_62 |  | 54 | 55 | 0.080046 | 0.445 | 0.132 | 190 | 0 | 0.22 | 1 | 1 | cs | TRUE
63 | MV_332_1_line_63 |  | 54 | 56 | 0.030689 | 0.445 | 0.132 | 190 | 0 | 0.22 | 1 | 1 | cs | TRUE
64 | MV_332_1_line_64 |  | 55 | 80 | 0.042765 | 0.445 | 0.132 | 190 | 0 | 0.22 | 1 | 1 | cs | TRUE
65 | MV_332_1_line_65 |  | 56 | 68 | 0.01782 | 0.445 | 0.132 | 190 | 0 | 0.22 | 1 | 1 | cs | TRUE
66 | MV_332_1_line_66 |  | 57 | 58 | 0.13684 | 0.103 | 0.058 | 500 | 0 | 0.638 | 1 | 1 | cs | TRUE
67 | MV_332_1_line_67 |  | 57 | 59 | 1.1864 | 0.119 | 0.32 | 11 | 0 | 0.645 | 1 | 1 | ol | TRUE
68 | MV_332_1_line_68 |  | 58 | 60 | 1.1537 | 0.103 | 0.058 | 500 | 0 | 0.638 | 1 | 1 | cs | TRUE
69 | MV_332_1_line_69 |  | 59 | 62 | 0.085631 | 0.119 | 0.32 | 11 | 0 | 0.645 | 1 | 1 | ol | TRUE
70 | MV_332_1_line_70 |  | 60 | 61 | 0.10247 | 0.5939 | 0.372 | 9.5 | 0 | 0.21 | 1 | 1 | ol | TRUE
71 | MV_332_1_line_71 |  | 62 | 63 | 0.21532 | 0.103 | 0.058 | 500 | 0 | 0.638 | 1 | 1 | cs | TRUE
72 | MV_332_1_line_72 |  | 62 | 64 | 0.30332 | 0.5939 | 0.372 | 9.5 | 0 | 0.21 | 1 | 1 | ol | TRUE
73 | MV_332_1_line_73 |  | 63 | 65 | 0.18523 | 0.5939 | 0.372 | 9.5 | 0 | 0.21 | 1 | 1 | ol | TRUE
74 | MV_332_1_line_74 |  | 66 | 67 | 0.008626 | 0.445 | 0.132 | 190 | 0 | 0.22 | 1 | 1 | cs | TRUE
75 | MV_332_1_line_75 |  | 70 | 71 | 0.04874 | 0.445 | 0.132 | 190 | 0 | 0.22 | 1 | 1 | cs | TRUE
76 | MV_332_1_line_76 |  | 71 | 72 | 0.2215 | 0.103 | 0.058 | 500 | 0 | 0.638 | 1 | 1 | cs | TRUE
77 | MV_332_1_line_77 |  | 72 | 73 | 0.087548 | 0.103 | 0.058 | 500 | 0 | 0.638 | 1 | 1 | cs | TRUE
78 | MV_332_1_line_78 |  | 72 | 74 | 0.28537 | 0.103 | 0.058 | 500 | 0 | 0.638 | 1 | 1 | cs | TRUE
79 | MV_332_1_line_79 |  | 74 | 75 | 0.012974 | 0.103 | 0.058 | 500 | 0 | 0.638 | 1 | 1 | cs | TRUE
80 | MV_332_1_line_80 |  | 75 | 83 | 0.04367 | 0.103 | 0.058 | 500 | 0 | 0.638 | 1 | 1 | cs | TRUE
81 | MV_332_1_line_81 |  | 78 | 79 | 0.03972 | 0.103 | 0.058 | 500 | 0 | 0.638 | 1 | 1 | cs | TRUE
82 | MV_332_1_line_82 |  | 81 | 82 | 0.03697 | 0.103 | 0.058 | 500 | 0 | 0.638 | 1 | 1 | cs | TRUE

## trafo
| name | std_type | hv_bus | lv_bus | sn_mva | vn_hv_kv | vn_lv_kv | vk_percent | vkr_percent | pfe_kw | i0_percent | shift_degree | tap_side | tap_neutral | tap_min | tap_max | tap_step_percent | tap_step_degree | tap_pos | tap_phase_shifter | parallel | df | in_service
0 | MV_332_1_trafo_36 | 25 MVA 110/20 kV | 84 | 24 | 25 | 110 | 20 | 12 | 0.41 | 14 | 0.07 | 150 | hv | 0 | -9 | 9 | 1.5 | 0 | 0 | FALSE | 1 | 1 | TRUE

## bus_geodata
| x | y | coords
0 | 2594916.5742 | 1245901.9932
1 | 2594923.6673 | 1245893.048
2 | 2594892.9139 | 1245719.4869
3 | 2595319.8145 | 1245653.8319
4 | 2595314.67 | 1245653.8361
5 | 2595372.8886 | 1245650.065
6 | 2595159.3834 | 1245664.1804
7 | 2595733.9956 | 1245485.3963
8 | 2595178.1117 | 1245372.9804
9 | 2595151.8536 | 1245666.5104
10 | 2595728.4636 | 1245472.3921
11 | 2595090.9173 | 1245375.7548
12 | 2595063.9368 | 1245694.2238
13 | 2594825.3699 | 1245709.6956
14 | 2594754.0215 | 1245695.1167
15 | 2594257.74 | 1245694.7604
16 | 2594260.5283 | 1245618.4871
17 | 2593823.1228 | 1246229.8761
18 | 2593813.0893 | 1246263.4191
19 | 2593717.3193 | 1246202.0487
20 | 2593785.5795 | 1245972.0741
21 | 2593930.9922 | 1246284.0644
22 | 2593742.181 | 1246479.9545
23 | 2593729.9875 | 1245955.7675
24 | 2593940.7388 | 1246250.0661
25 | 2594026.6763 | 1245391.7106
26 | 2594262.933 | 1245574.7903
27 | 2593410.9462 | 1245352.6904
28 | 2593149.8567 | 1245374.7481
29 | 2593474.5932 | 1245276.4264
30 | 2593300.3841 | 1245711.0541
31 | 2593169.0552 | 1245337.4576
32 | 2593456.7196 | 1246514.9108
33 | 2593454.4362 | 1246566.9799
34 | 2593324.3595 | 1246278.1813
35 | 2593575.2164 | 1246763.6493
36 | 2593679.1963 | 1246783.0597
37 | 2593847.6893 | 1246591.0913
38 | 2593851.027 | 1246561.5022
39 | 2593693.5807 | 1246786.3796
40 | 2593549.362 | 1246214.528
41 | 2593564.0834 | 1246131.4257
42 | 2593611.9508 | 1245923.0075
43 | 2593384.1077 | 1246111.7135
44 | 2593602.3223 | 1245794.2585
45 | 2593701.175 | 1245947.3152
46 | 2593556.8421 | 1245907.3801
47 | 2593324.2755 | 1245880.9681
48 | 2593428.6727 | 1246140.9399
49 | 2593266.9637 | 1245868.7036
50 | 2594057.2127 | 1245882.8133
51 | 2593524.6336 | 1245772.5078
52 | 2593233.8931 | 1245719.3357
53 | 2593228.0745 | 1245717.7637
54 | 2593205.3814 | 1245711.2747
55 | 2593173.2142 | 1245703.9407
56 | 2593198.5321 | 1245741.1892
57 | 2594353.4618 | 1248260.4708
58 | 2594430.0923 | 1248373.9812
59 | 2593938.7845 | 1247148.8964
60 | 2594833.9958 | 1248849.6158
61 | 2594828.9297 | 1248951.9639
62 | 2593856.9346 | 1247123.7323
63 | 2593820.4753 | 1246913.0251
64 | 2593553.63 | 1247120.3006
65 | 2594004.1529 | 1246936.9383
66 | 2593270.6096 | 1245846.5743
67 | 2593264.5904 | 1245841.3
68 | 2593194.1954 | 1245758.4732
69 | 2593340.9329 | 1245721.9704
70 | 2593242.0332 | 1245984.9061
71 | 2593194.1599 | 1245975.0441
72 | 2593213.889 | 1246110.4073
73 | 2593291.2044 | 1246151.2704
74 | 2593294.8691 | 1246271.8168
75 | 2593296.5389 | 1246258.9511
76 | 2593844.4758 | 1246559.0965
77 | 2593759.015 | 1246484.7952
78 | 2594097.5374 | 1245801.4764
79 | 2594083.9757 | 1245838.7437
80 | 2593146.7124 | 1245736.5151
81 | 2594086.1089 | 1245895.0895
82 | 2594050.1617 | 1245894.728
83 | 2593339.5495 | 1246266.5132
84 | 2593940.7388 | 1246250.0661

## line_std_types
| c_nf_per_km | r_ohm_per_km | x_ohm_per_km | max_i_ka | type | q_mm2 | alpha | voltage_rating
NAYY 4x50 SE | 210 | 0.642 | 0.083 | 0.142 | cs | 50 | 0.00403 | LV
NAYY 4x120 SE | 264 | 0.225 | 0.08 | 0.242 | cs | 120 | 0.00403 | LV
NAYY 4x150 SE | 261 | 0.208 | 0.08 | 0.27 | cs | 150 | 0.00403 | LV
NA2XS2Y 1x95 RM/25 12/20 kV | 216 | 0.313 | 0.132 | 0.252 | cs | 95 | 0.00403 | MV
NA2XS2Y 1x185 RM/25 12/20 kV | 273 | 0.161 | 0.117 | 0.362 | cs | 185 | 0.00403 | MV
NA2XS2Y 1x240 RM/25 12/20 kV | 304 | 0.122 | 0.112 | 0.421 | cs | 240 | 0.00403 | MV
NA2XS2Y 1x95 RM/25 6/10 kV | 315 | 0.313 | 0.123 | 0.249 | cs | 95 | 0.00403 | MV
NA2XS2Y 1x185 RM/25 6/10 kV | 406 | 0.161 | 0.11 | 0.358 | cs | 185 | 0.00403 | MV
NA2XS2Y 1x240 RM/25 6/10 kV | 456 | 0.122 | 0.105 | 0.416 | cs | 240 | 0.00403 | MV
NA2XS2Y 1x150 RM/25 12/20 kV | 250 | 0.206 | 0.116 | 0.319 | cs | 150 | 0.00403 | MV
NA2XS2Y 1x120 RM/25 12/20 kV | 230 | 0.253 | 0.119 | 0.283 | cs | 120 | 0.00403 | MV
NA2XS2Y 1x70 RM/25 12/20 kV | 190 | 0.443 | 0.132 | 0.22 | cs | 70 | 0.00403 | MV
NA2XS2Y 1x150 RM/25 6/10 kV | 360 | 0.206 | 0.11 | 0.315 | cs | 150 | 0.00403 | MV
NA2XS2Y 1x120 RM/25 6/10 kV | 340 | 0.253 | 0.113 | 0.28 | cs | 120 | 0.00403 | MV
NA2XS2Y 1x70 RM/25 6/10 kV | 280 | 0.443 | 0.123 | 0.217 | cs | 70 | 0.00403 | MV
N2XS(FL)2Y 1x120 RM/35 64/110 kV | 112 | 0.153 | 0.166 | 0.366 | cs | 120 | 0.00393 | HV
N2XS(FL)2Y 1x185 RM/35 64/110 kV | 125 | 0.099 | 0.156 | 0.457 | cs | 185 | 0.00393 | HV
N2XS(FL)2Y 1x240 RM/35 64/110 kV | 135 | 0.075 | 0.149 | 0.526 | cs | 240 | 0.00393 | HV
N2XS(FL)2Y 1x300 RM/35 64/110 kV | 144 | 0.06 | 0.144 | 0.588 | cs | 300 | 0.00393 | HV
15-AL1/3-ST1A 0.4 | 11 | 1.8769 | 0.35 | 0.105 | ol | 16 | 0.00403 | LV
24-AL1/4-ST1A 0.4 | 11.25 | 1.2012 | 0.335 | 0.14 | ol | 24 | 0.00403 | LV
48-AL1/8-ST1A 0.4 | 12.2 | 0.5939 | 0.3 | 0.21 | ol | 48 | 0.00403 | LV
94-AL1/15-ST1A 0.4 | 13.2 | 0.306 | 0.29 | 0.35 | ol | 94 | 0.00403 | LV
34-AL1/6-ST1A 10.0 | 9.7 | 0.8342 | 0.36 | 0.17 | ol | 34 | 0.00403 | MV
48-AL1/8-ST1A 10.0 | 10.1 | 0.5939 | 0.35 | 0.21 | ol | 48 | 0.00403 | MV
70-AL1/11-ST1A 10.0 | 10.4 | 0.4132 | 0.339 | 0.29 | ol | 70 | 0.00403 | MV
94-AL1/15-ST1A 10.0 | 10.75 | 0.306 | 0.33 | 0.35 | ol | 94 | 0.00403 | MV
122-AL1/20-ST1A 10.0 | 11.1 | 0.2376 | 0.323 | 0.41 | ol | 122 | 0.00403 | MV
149-AL1/24-ST1A 10.0 | 11.25 | 0.194 | 0.315 | 0.47 | ol | 149 | 0.00403 | MV
34-AL1/6-ST1A 20.0 | 9.15 | 0.8342 | 0.382 | 0.17 | ol | 34 | 0.00403 | MV
48-AL1/8-ST1A 20.0 | 9.5 | 0.5939 | 0.372 | 0.21 | ol | 48 | 0.00403 | MV
70-AL1/11-ST1A 20.0 | 9.7 | 0.4132 | 0.36 | 0.29 | ol | 70 | 0.00403 | MV
94-AL1/15-ST1A 20.0 | 10 | 0.306 | 0.35 | 0.35 | ol | 94 | 0.00403 | MV
122-AL1/20-ST1A 20.0 | 10.3 | 0.2376 | 0.344 | 0.41 | ol | 122 | 0.00403 | MV
149-AL1/24-ST1A 20.0 | 10.5 | 0.194 | 0.337 | 0.47 | ol | 149 | 0.00403 | MV
184-AL1/30-ST1A 20.0 | 10.75 | 0.1571 | 0.33 | 0.535 | ol | 184 | 0.00403 | MV
243-AL1/39-ST1A 20.0 | 11 | 0.1188 | 0.32 | 0.645 | ol | 243 | 0.00403 | MV
48-AL1/8-ST1A 110.0 | 8 | 0.5939 | 0.46 | 0.21 | ol | 48 | 0.00403 | HV
70-AL1/11-ST1A 110.0 | 8.4 | 0.4132 | 0.45 | 0.29 | ol | 70 | 0.00403 | HV
94-AL1/15-ST1A 110.0 | 8.65 | 0.306 | 0.44 | 0.35 | ol | 94 | 0.00403 | HV
122-AL1/20-ST1A 110.0 | 8.5 | 0.2376 | 0.43 | 0.41 | ol | 122 | 0.00403 | HV
149-AL1/24-ST1A 110.0 | 8.75 | 0.194 | 0.41 | 0.47 | ol | 149 | 0.00403 | HV
184-AL1/30-ST1A 110.0 | 8.8 | 0.1571 | 0.4 | 0.535 | ol | 184 | 0.00403 | HV
243-AL1/39-ST1A 110.0 | 9 | 0.1188 | 0.39 | 0.645 | ol | 243 | 0.00403 | HV
305-AL1/39-ST1A 110.0 | 9.2 | 0.0949 | 0.38 | 0.74 | ol | 305 | 0.00403 | HV
490-AL1/64-ST1A 110.0 | 9.75 | 0.059 | 0.37 | 0.96 | ol | 490 | 0.00403 | HV
679-AL1/86-ST1A 110.0 | 9.95 | 0.042 | 0.36 | 1.15 | ol | 679 | 0.00403 | HV
490-AL1/64-ST1A 220.0 | 10 | 0.059 | 0.285 | 0.96 | ol | 490 | 0.00403 | HV
679-AL1/86-ST1A 220.0 | 11.7 | 0.042 | 0.275 | 1.15 | ol | 679 | 0.00403 | HV
490-AL1/64-ST1A 380.0 | 11 | 0.059 | 0.253 | 0.96 | ol | 490 | 0.00403 | HV
679-AL1/86-ST1A 380.0 | 14.6 | 0.042 | 0.25 | 1.15 | ol | 679 | 0.00403 | HV

## trafo_std_types
| i0_percent | pfe_kw | vkr_percent | sn_mva | vn_lv_kv | vn_hv_kv | vk_percent | shift_degree | vector_group | tap_side | tap_neutral | tap_min | tap_max | tap_step_degree | tap_step_percent | tap_phase_shifter
160 MVA 380/110 kV | 0.06 | 60 | 0.25 | 160 | 110 | 380 | 12.2 | 0 | Yy0 | hv | 0 | -9 | 9 | 0 | 1.5 | FALSE
100 MVA 220/110 kV | 0.06 | 55 | 0.26 | 100 | 110 | 220 | 12 | 0 | Yy0 | hv | 0 | -9 | 9 | 0 | 1.5 | FALSE
63 MVA 110/20 kV | 0.04 | 22 | 0.32 | 63 | 20 | 110 | 18 | 150 | YNd5 | hv | 0 | -9 | 9 | 0 | 1.5 | FALSE
40 MVA 110/20 kV | 0.05 | 18 | 0.34 | 40 | 20 | 110 | 16.2 | 150 | YNd5 | hv | 0 | -9 | 9 | 0 | 1.5 | FALSE
25 MVA 110/20 kV | 0.07 | 14 | 0.41 | 25 | 20 | 110 | 12 | 150 | YNd5 | hv | 0 | -9 | 9 | 0 | 1.5 | FALSE
63 MVA 110/10 kV | 0.04 | 22 | 0.32 | 63 | 10 | 110 | 18 | 150 | YNd5 | hv | 0 | -9 | 9 | 0 | 1.5 | FALSE
40 MVA 110/10 kV | 0.05 | 18 | 0.34 | 40 | 10 | 110 | 16.2 | 150 | YNd5 | hv | 0 | -9 | 9 | 0 | 1.5 | FALSE
25 MVA 110/10 kV | 0.07 | 14 | 0.41 | 25 | 10 | 110 | 12 | 150 | YNd5 | hv | 0 | -9 | 9 | 0 | 1.5 | FALSE
0.25 MVA 20/0.4 kV | 0.32 | 0.8 | 1.44 | 0.25 | 0.4 | 20 | 6 | 150 | Yzn5 | hv | 0 | -2 | 2 | 0 | 2.5 | FALSE
0.4 MVA 20/0.4 kV | 0.3375 | 1.35 | 1.425 | 0.4 | 0.4 | 20 | 6 | 150 | Dyn5 | hv | 0 | -2 | 2 | 0 | 2.5 | FALSE
0.63 MVA 20/0.4 kV | 0.2619 | 1.65 | 1.206 | 0.63 | 0.4 | 20 | 6 | 150 | Dyn5 | hv | 0 | -2 | 2 | 0 | 2.5 | FALSE
0.25 MVA 10/0.4 kV | 0.24 | 0.6 | 1.2 | 0.25 | 0.4 | 10 | 4 | 150 | Dyn5 | hv | 0 | -2 | 2 | 0 | 2.5 | FALSE
0.4 MVA 10/0.4 kV | 0.2375 | 0.95 | 1.325 | 0.4 | 0.4 | 10 | 4 | 150 | Dyn5 | hv | 0 | -2 | 2 | 0 | 2.5 | FALSE
0.63 MVA 10/0.4 kV | 0.1873 | 1.18 | 1.0794 | 0.63 | 0.4 | 10 | 4 | 150 | Dyn5 | hv | 0 | -2 | 2 | 0 | 2.5 | FALSE

## trafo3w_std_types
| sn_hv_mva | sn_mv_mva | sn_lv_mva | vn_hv_kv | vn_mv_kv | vn_lv_kv | vk_hv_percent | vk_mv_percent | vk_lv_percent | vkr_hv_percent | vkr_mv_percent | vkr_lv_percent | pfe_kw | i0_percent | shift_mv_degree | shift_lv_degree | vector_group | tap_side | tap_neutral | tap_min | tap_max | tap_step_percent
63/25/38 MVA 110/20/10 kV | 63 | 25 | 38 | 110 | 20 | 10 | 10.4 | 10.4 | 10.4 | 0.28 | 0.32 | 0.35 | 35 | 0.89 | 0 | 0 | YN0yn0yn0 | hv | 0 | -10 | 10 | 1.2
63/25/38 MVA 110/10/10 kV | 63 | 25 | 38 | 110 | 10 | 10 | 10.4 | 10.4 | 10.4 | 0.28 | 0.32 | 0.35 | 35 | 0.89 | 0 | 0 | YN0yn0yn0 | hv | 0 | -10 | 10 | 1.2

## fuse_std_types
| fuse_type | i_rated_a | t_avg | t_min | t_total | x_avg | x_min | x_total
HV 100A | HV 100A | 100 | 0 | [10.0, 3.64, 0.854, 0.281, 0.1, 0.0531, 0.022, 0.01] | [10.0, 4.267, 1.21, 0.403, 0.1, 0.058, 0.022, 0.01] | 0 | [300.0, 350.0, 450.0, 550.0, 700.0, 850.0, 1200.0, 1752.0] | [600.0, 700.0, 900.0, 1150.0, 1665.0, 2000.0, 3000.0, 4313.0]
HV 10A | HV 10A | 10 | 0 | [10.0, 1675.0, 0.344, 0.156, 0.1, 0.0417, 0.0171, 0.01] | [10.0, 1.3, 0.3, 0.155, 0.1, 0.0555, 0.023, 0.01] | 0 | [30.0, 32.0, 35.0, 37.0, 39.0, 50.0, 70.0, 88.0] | [60.0, 70.0, 80.0, 87.0, 94.0, 110.0, 150.0, 216.0]
HV 125A | HV 125A | 125 | 0 | [10.0, 1.82, 0.344, 0.1, 0.0467, 0.0269, 0.01] | [10.0, 2.478, 0.426, 0.1, 0.0427, 0.0211, 0.01] | 0 | [375.0, 500.0, 700.0, 925.0, 1200.0, 1500.0, 2341.0] | [750.0, 1000.0, 1500.0, 2200.0, 3000.0, 4000.0, 5765.0]
HV 160A | HV 160A | 160 | 0 | [10.0, 4.15, 1.03, 0.198, 0.1, 0.051, 0.0172, 0.01] | [10.0, 2.3, 0.734, 0.274, 0.1, 0.046, 0.0177, 0.01] | 0 | [480.0, 550.0, 700.0, 1000.0, 1260.0, 1600.0, 2500.0, 3227.0] | [960.0, 1300.0, 1700.0, 2200.0, 2996.0, 4000.0, 6000.0, 7946.0]
HV 16A | HV 16A | 16 | 0 | [10.0, 0.352, 0.164, 0.1, 0.0649, 0.0342, 0.01] | [10.0, 2.34, 0.722, 0.181, 0.1, 0.055, 0.0296, 0.01] | 0 | [48.0, 60.0, 65.0, 71.0, 80.0, 100.0, 162.0] | [96.0, 110.0, 125.0, 150.0, 168.0, 200.0, 250.0, 398.0]
HV 200A | HV 200A | 200 | 0 | [10.0, 4.267, 1.21, 0.403, 0.1, 0.058, 0.022, 0.01] | [10.0, 3.73, 1.654, 0.328, 0.1, 0.0531, 0.019, 0.01] | 0 | [600.0, 700.0, 900.0, 1150.0, 1665.0, 2000.0, 3000.0, 4313.0] | [1200.0, 1500.0, 1800.0, 2700.0, 3960.0, 5000.0, 7500.0, 10620.0]
HV 20A | HV 20A | 20 | 0 | [10.0, 1.3, 0.3, 0.155, 0.1, 0.0555, 0.023, 0.01] | [10.0, 1.3, 0.161, 0.1, 0.0611, 0.0399, 0.0141, 0.01] | 0 | [60.0, 70.0, 80.0, 87.0, 94.0, 110.0, 150.0, 216.0] | [120.0, 150.0, 200.0, 223.0, 260.0, 300.0, 450.0, 532.0]
HV 25A | HV 25A | 25 | 0 | [10.0, 2.512, 0.833, 0.299, 0.1, 0.0372, 0.0223, 0.01] | [10.0, 3.125, 0.597, 0.198, 0.1, 0.0378, 0.022, 0.01] | 0 | [75.0, 82.0, 90.0, 100.0, 124.0, 170.0, 200.0, 289.0] | [150.0, 170.0, 210.0, 250.0, 294.0, 400.0, 500.0, 711.0]
HV 31.5A | HV 31.5A | 31.5 | 0 | [10.0, 2.34, 0.722, 0.181, 0.1, 0.055, 0.0296, 0.01] | [10.0, 2.84, 0.368, 0.164, 0.1, 0.0621, 0.0378, 0.0195, 0.01] | 0 | [95.0, 110.0, 125.0, 150.0, 165.0, 200.0, 250.0, 390.0] | [189.0, 220.0, 300.0, 350.0, 393.0, 450.0, 530.0, 700.0, 960.0]
HV 40A | HV 40A | 40 | 0 | [10.0, 1.3, 0.161, 0.1, 0.0611, 0.0399, 0.0141, 0.01] | [10.0, 2.05, 0.369, 0.198, 0.1, 0.051, 0.0298, 0.01] | 0 | [120.0, 150.0, 200.0, 223.0, 260.0, 300.0, 450.0, 532.0] | [240.0, 300.0, 400.0, 450.0, 530.0, 650.0, 800.0, 1311.0]
HV 50A | HV 50A | 50 | 0 | [10.0, 3.215, 0.597, 0.198, 0.1, 0.0378, 0.022, 0.01] | [10.0, 3.64, 0.854, 0.281, 0.1, 0.0531, 0.022, 0.01] | 0 | [150.0, 170.0, 210.0, 250.0, 294.0, 400.0, 500.0, 711.0] | [300.0, 350.0, 450.0, 550.0, 700.0, 850.0, 1200.0, 1752.0]
HV 6.3A | HV 6.3A | 6.3 | 0 | [10.0, 1.39, 0.344, 0.168, 0.1, 0.056, 0.0263, 0.01] | [10.0, 1.711, 0.516, 0.198, 0.1, 0.0634, 0.0303, 0.01] | 0 | [19.0, 19.5, 20.4, 20.8, 22.0, 25.0, 32.0, 48.0] | [38.0, 40.0, 43.0, 48.0, 53.0, 60.0, 75.0, 118.0]
HV 63A | HV 63A | 63 | 0 | [10.0, 2.84, 0.368, 0.164, 0.1, 0.0621, 0.0378, 0.0195, 0.01] | [10.0, 1.82, 0.344, 0.1, 0.0467, 0.0269, 0.01] | 0 | [189.0, 220.0, 300.0, 350.0, 393.0, 450.0, 530.0, 700.0, 961.0] | [378.0, 500.0, 700.0, 934.0, 1200.0, 1500.0, 2366.0]
HV 80A | HV 80A | 80 | 0 | [10.0, 2.05, 0.369, 0.198, 0.1, 0.051, 0.0298, 0.01] | [10.0, 4.15, 1.03, 0.198, 0.1, 0.051, 0.0172, 0.01] | 0 | [240.0, 300.0, 400.0, 450.0, 530.0, 650.0, 800.0, 1311.0] | [480.0, 550.0, 700.0, 1000.0, 1260.0, 1600.0, 2500.0, 3227.0]
Siemens NH-1-100 | Siemens NH-1-100 | 100 | [5400.0, 2000.0, 400.0, 20.0, 1.0, 0.2, 0.012, 0.004] | 0 | 0 | [150.0, 190.0, 250.0, 430.0, 900.0, 1250.0, 2700.0, 3600.0] | 0 | 0
Siemens NH-1-125 | Siemens NH-1-125 | 125 | [4800.0, 120.0, 7.0, 0.1, 0.004] | 0 | 0 | [180.0, 400.0, 740.0, 2000.0, 4250.0] | 0 | 0
Siemens NH-1-16 | Siemens NH-1-16 | 16 | [4000.0, 400.0, 2.0, 0.1, 0.04, 0.01] | 0 | 0 | [26.0, 35.0, 75.0, 150.0, 200.0, 300.0] | 0 | 0
Siemens NH-1-160 | Siemens NH-1-160 | 160 | [4800.0, 120.0, 7.0, 0.1, 0.004] | 0 | 0 | [210.0, 500.0, 900.0, 2300.0, 5000.0] | 0 | 0
Siemens NH-1-25 | Siemens NH-1-25 | 25 | [4000.0, 1000.0, 10.0, 0.2, 0.02, 0.01] | 0 | 0 | [40.0, 50.0, 100.0, 210.0, 400.0, 500.0] | 0 | 0
Siemens NH-1-50 | Siemens NH-1-50 | 50 | [4000.0, 40.0, 4.0, 1.0, 0.02, 0.01] | 0 | 0 | [86.0, 200.0, 300.0, 400.0, 1000.0, 1280.0] | 0 | 0
Siemens NH-1-63 | Siemens NH-1-63 | 63 | [4000.0, 100.0, 10.0, 2.0, 0.04, 0.01] | 0 | 0 | [100.0, 200.0, 300.0, 400.0, 1000.0, 1500.0] | 0 | 0
Siemens NH-1-80 | Siemens NH-1-80 | 80 | [4800.0, 120.0, 7.0, 0.1, 0.01] | 0 | 0 | [150.58, 250.0, 450.0, 1150.0, 2470.0] | 0 | 0
Siemens NH-2-1000 | Siemens NH-2-1000 | 1000 | [4800.0, 120.0, 7.0, 0.1, 0.004] | 0 | 0 | [1900.0, 3500.0, 8400.0, 24000.0, 52000.0] | 0 | 0
Siemens NH-2-200 | Siemens NH-2-200 | 200 | [4800.0, 120.0, 7.0, 0.1, 0.004] | 0 | 0 | [280.0, 650.0, 1200.0, 3000.0, 7000.0] | 0 | 0
Siemens NH-2-224 | Siemens NH-2-224 | 224 | [4800.0, 120.0, 7.0, 0.2, 0.04, 0.004] | 0 | 0 | [400.0, 750.0, 1453.0, 3025.0, 4315.0, 7600.0] | 0 | 0
Siemens NH-2-250 | Siemens NH-2-250 | 250 | [4800.0, 120.0, 7.0, 0.1, 0.004] | 0 | 0 | [450.0, 800.0, 1650.0, 4000.0, 8500.0] | 0 | 0
Siemens NH-2-315 | Siemens NH-2-315 | 315 | [4800.0, 120.0, 7.0, 0.1, 0.004] | 0 | 0 | [550.0, 920.0, 1900.0, 5000.0, 11000.0] | 0 | 0
Siemens NH-2-355 | Siemens NH-2-355 | 355 | [4800.0, 120.0, 6.0, 0.1, 0.004] | 0 | 0 | [650.0, 1116.27, 2350.0, 5840.0, 12790.0] | 0 | 0
Siemens NH-2-400 | Siemens NH-2-400 | 400 | [4800.0, 120.0, 7.0, 0.1, 0.004] | 0 | 0 | [720.0, 1350.0, 2800.0, 6500.0, 15000.0] | 0 | 0
Siemens NH-2-425 | Siemens NH-2-425 | 425 | [4800.0, 120.0, 7.0, 0.1, 0.004] | 0 | 0 | [850.0, 1500.0, 3050.0, 7500.0, 16500.0] | 0 | 0
Siemens NH-2-630 | Siemens NH-2-630 | 630 | [4800.0, 120.0, 7.0, 0.1, 0.004] | 0 | 0 | [1200.0, 2000.0, 4800.0, 12000.0, 26000.0] | 0 | 0

## res_bus
| vm_pu | va_degree | p_mw | q_mvar
0 | 0.99416 | -0.037535 | 0.35329 | 0.17111
1 | 0.99417 | -0.037584 | 0 | 0
2 | 0.99429 | -0.036817 | 0 | 0
3 | 0.99365 | -0.034866 | 0.27288 | 0.13216
4 | 0.99366 | -0.034903 | 0 | 0
5 | 0.99363 | -0.034651 | 0 | 0
6 | 0.99379 | -0.036024 | 0 | 0
7 | 0.9934 | -0.032692 | 0 | 0
8 | 0.99368 | -0.035049 | 0 | 0
9 | 0.9938 | -0.036102 | 0.28274 | 0.13694
10 | 0.99339 | -0.032624 | 0.39426 | 0.19095
11 | 0.99363 | -0.035345 | 0.27607 | 0.13371
12 | 0.99402 | -0.034532 | 0 | 0
13 | 0.99442 | -0.037992 | 0.38902 | 0.18841
14 | 0.99461 | -0.039577 | 0 | 0
15 | 0.99586 | -0.050247 | 0 | 0
16 | 0.99615 | -0.048124 | 0.26539 | 0.12853
17 | 0.99894 | -0.0055233 | 0.31123 | 0.15074
18 | 0.99904 | -0.0050643 | 0 | 0
19 | 0.99835 | -0.039342 | 0 | 0
20 | 0.99772 | -0.042397 | 0 | 0
21 | 0.99987 | -0.00070017 | 0 | 0
22 | 0.99857 | -0.033319 | 0 | 0
23 | 0.99757 | -0.043125 | 0.37361 | 0.18095
24 | 1 | 0 | -11.6464 | -5.2179
25 | 0.99619 | -0.049679 | 0.13589 | 0.065814
26 | 0.99627 | -0.04918 | 0 | 0
27 | 0.99505 | -0.038892 | 0 | 0
28 | 0.99487 | -0.037301 | 0 | 0
29 | 0.995 | -0.039257 | 0.30105 | 0.1458
30 | 0.99557 | -0.03533 | 0 | 0
31 | 0.99485 | -0.037094 | 0.41086 | 0.19899
32 | 0.99774 | -0.066501 | 0.36349 | 0.17605
33 | 0.99776 | -0.066397 | 0 | 0
34 | 0.99761 | -0.074459 | 0.33506 | 0.16228
35 | 0.99785 | -0.065857 | 0 | 0
36 | 0.99792 | -0.061268 | 0.34481 | 0.167
37 | 0.99837 | -0.034654 | 0 | 0
38 | 0.99839 | -0.034481 | 0.17214 | 0.083371
39 | 0.99793 | -0.061229 | 0 | 0
40 | 0.99706 | -0.045653 | 0.27321 | 0.13232
41 | 0.99711 | -0.045372 | 0 | 0
42 | 0.99729 | -0.044495 | 0 | 0
43 | 0.99685 | -0.046558 | 0 | 0
44 | 0.9972 | -0.043714 | 0 | 0
45 | 0.9975 | -0.043488 | 0 | 0
46 | 0.99726 | -0.044265 | 0.33856 | 0.16397
47 | 0.99606 | -0.039632 | 0 | 0
48 | 0.99685 | -0.046567 | 0.11554 | 0.055958
49 | 0.99591 | -0.038296 | 0.28114 | 0.13616
50 | 0.99671 | -0.047078 | 0 | 0
51 | 0.99716 | -0.04332 | 0.4123 | 0.19968
52 | 0.99546 | -0.034377 | 0.18917 | 0.091621
53 | 0.99546 | -0.03439 | 0 | 0
54 | 0.99547 | -0.034444 | 0 | 0
55 | 0.99546 | -0.034348 | 0 | 0
56 | 0.99548 | -0.034547 | 0.078086 | 0.037819
57 | 0.99742 | -0.08756 | 0.1301 | 0.063009
58 | 0.99741 | -0.08777 | 0 | 0
59 | 0.99773 | -0.064781 | 0.20193 | 0.097799
60 | 0.99729 | -0.088849 | 0 | 0
61 | 0.99722 | -0.089274 | 0.34124 | 0.16527
62 | 0.99776 | -0.062484 | 0 | 0
63 | 0.99784 | -0.061929 | 0 | 0
64 | 0.99753 | -0.06395 | 0.39681 | 0.19218
65 | 0.99776 | -0.062418 | 0.21636 | 0.10479
66 | 0.99586 | -0.037858 | 0 | 0
67 | 0.99585 | -0.03783 | 0.26683 | 0.12923
68 | 0.99549 | -0.034622 | 0 | 0
69 | 0.99554 | -0.035527 | 0.38394 | 0.18595
70 | 0.99754 | -0.074671 | 0.26168 | 0.12674
71 | 0.99755 | -0.074823 | 0 | 0
72 | 0.99757 | -0.074729 | 0 | 0
73 | 0.99757 | -0.07474 | 0.072282 | 0.035008
74 | 0.9976 | -0.074493 | 0 | 0
75 | 0.9976 | -0.074495 | 0 | 0
76 | 0.9984 | -0.034439 | 0 | 0
77 | 0.99856 | -0.033379 | 0.28068 | 0.13594
78 | 0.99663 | -0.047489 | 0 | 0
79 | 0.99666 | -0.047334 | 0.80664 | 0.39067
80 | 0.99545 | -0.034293 | 0.10936 | 0.052966
81 | 0.99669 | -0.047161 | 1.3687 | 0.6629
82 | 0.99671 | -0.047101 | 0 | 0
83 | 0.9976 | -0.0745 | 0.088159 | 0.042698
84 | 0.99997 | 149.9981 | 0 | 0

## res_line
| p_from_mw | q_from_mvar | p_to_mw | q_to_mvar | pl_mw | ql_mvar | i_from_ka | i_to_ka | i_ka | vm_from_pu | va_from_degree | vm_to_pu | va_to_degree | loading_percent
0 | -0.35329 | -0.17111 | 0.35329 | 0.17084 | 1.9774e-06 | -0.00026853 | 0.011398 | 0.011395 | 0.011398 | 0.99416 | -0.037535 | 0.99417 | -0.037584 | 5.1811
1 | -0.35329 | -0.17084 | 0.35333 | 0.17065 | 4.0768e-05 | -0.00018247 | 0.011395 | 0.011392 | 0.011395 | 0.99417 | -0.037584 | 0.99429 | -0.036817 | 5.4262
2 | -1.5801 | -0.73701 | 1.5804 | 0.73547 | 0.00023296 | -0.0015391 | 0.050622 | 0.050602 | 0.050622 | 0.99429 | -0.036817 | 0.99442 | -0.037992 | 23.0099
3 | 1.2268 | 0.56636 | -1.2265 | -0.57034 | 0.00035645 | -0.0039829 | 0.039231 | 0.039281 | 0.039281 | 0.99429 | -0.036817 | 0.99402 | -0.034532 | 17.8549
4 | -0.66725 | -0.31111 | 0.66725 | 0.31099 | 3.1321e-06 | -0.00011998 | 0.021388 | 0.021387 | 0.021388 | 0.99365 | -0.034866 | 0.99366 | -0.034903 | 9.722
5 | 0.39437 | 0.17895 | -0.39436 | -0.18019 | 1.1232e-05 | -0.0012481 | 0.012581 | 0.012596 | 0.012596 | 0.99365 | -0.034866 | 0.99363 | -0.034651 | 5.7257
6 | -0.66725 | -0.31099 | 0.66734 | 0.30733 | 9.5129e-05 | -0.0036526 | 0.021387 | 0.021342 | 0.021387 | 0.99366 | -0.034903 | 0.99379 | -0.036024 | 9.7213
7 | 0.39436 | 0.18019 | -0.39426 | -0.19062 | 9.4885e-05 | -0.010422 | 0.012596 | 0.012726 | 0.012726 | 0.99363 | -0.034651 | 0.9934 | -0.032692 | 5.7844
8 | 0.27611 | 0.1262 | -0.27608 | -0.13361 | 3.2994e-05 | -0.0074068 | 0.0088186 | 0.0089103 | 0.0089103 | 0.99379 | -0.036024 | 0.99368 | -0.035049 | 4.0502
9 | -0.94346 | -0.43354 | 0.94347 | 0.43336 | 9.5456e-06 | -0.00018254 | 0.03016 | 0.030158 | 0.03016 | 0.99379 | -0.036024 | 0.9938 | -0.036102 | 13.7093
10 | 0.39426 | 0.19062 | -0.39426 | -0.19095 | 3.0552e-06 | -0.00033195 | 0.012726 | 0.01273 | 0.01273 | 0.9934 | -0.032692 | 0.99339 | -0.032624 | 5.7863
11 | 0.27608 | 0.13361 | -0.27607 | -0.13371 | 1.2342e-05 | -9.5097e-05 | 0.0089103 | 0.0089116 | 0.0089116 | 0.99368 | -0.035049 | 0.99363 | -0.035345 | 4.2436
12 | -1.2262 | -0.57029 | 1.2265 | 0.57034 | 0.00025343 | 5.0029e-05 | 0.039282 | 0.039281 | 0.039282 | 0.9938 | -0.036102 | 0.99402 | -0.034532 | 18.7058
13 | -1.9694 | -0.92388 | 1.9698 | 0.92228 | 0.00038645 | -0.0016002 | 0.063149 | 0.063128 | 0.063149 | 0.99442 | -0.037992 | 0.99461 | -0.039577 | 28.7039
14 | -1.9698 | -0.92228 | 1.9724 | 0.91126 | 0.0026499 | -0.01102 | 0.063128 | 0.062983 | 0.063128 | 0.99461 | -0.039577 | 0.99586 | -0.050247 | 28.6943
15 | -1.9724 | -0.91126 | 1.973 | 0.91151 | 0.00053943 | 0.00024749 | 0.062983 | 0.062982 | 0.062983 | 0.99586 | -0.050247 | 0.99615 | -0.048124 | 29.9919
16 | -2.2384 | -1.04 | 2.2387 | 1.0391 | 0.00029887 | -0.00094845 | 0.071526 | 0.071513 | 0.071526 | 0.99615 | -0.048124 | 0.99627 | -0.04918 | 32.5118
17 | -8.4133 | -3.8518 | 8.4141 | 3.85 | 0.00077337 | -0.0017596 | 0.2674 | 0.26737 | 0.2674 | 0.99894 | -0.0055233 | 0.99904 | -0.0050643 | 41.912
18 | 8.1021 | 3.701 | -8.0995 | -3.6942 | 0.0025878 | 0.0068081 | 0.25741 | 0.25741 | 0.25741 | 0.99894 | -0.0055233 | 0.99835 | -0.039342 | 39.9084
19 | -11.6216 | -5.2174 | 11.6309 | 5.2088 | 0.0092716 | -0.0086838 | 0.3681 | 0.36794 | 0.3681 | 0.99904 | -0.0050643 | 0.99987 | -0.00070017 | 57.6959
20 | 3.2075 | 1.3674 | -3.2067 | -1.3655 | 0.00082575 | 0.0019063 | 0.10075 | 0.10076 | 0.10076 | 0.99904 | -0.0050643 | 0.99857 | -0.033319 | 15.6212
21 | 8.0995 | 3.6942 | -8.0946 | -3.7065 | 0.0049192 | -0.012256 | 0.25741 | 0.25759 | 0.25759 | 0.99835 | -0.039342 | 0.99772 | -0.042397 | 40.3746
22 | 8.0946 | 3.7065 | -8.0934 | -3.7094 | 0.0011848 | -0.002946 | 0.25759 | 0.25763 | 0.25763 | 0.99772 | -0.042397 | 0.99757 | -0.043125 | 40.3814
23 | -11.6309 | -5.2088 | 11.6324 | 5.2074 | 0.0014792 | -0.0013887 | 0.36794 | 0.36791 | 0.36794 | 0.99987 | -0.00070017 | 1 | 0 | 57.6702
24 | 0.28068 | 0.13592 | -0.28068 | -0.13594 | 2.5366e-06 | -1.9262e-05 | 0.0090154 | 0.0090157 | 0.0090157 | 0.99857 | -0.033319 | 0.99856 | -0.033379 | 4.2932
25 | 2.926 | 1.2296 | -2.9255 | -1.2408 | 0.00047804 | -0.011226 | 0.091753 | 0.091882 | 0.091882 | 0.99857 | -0.033319 | 0.9984 | -0.034439 | 14.4016
26 | 7.7198 | 3.5285 | -7.7193 | -3.53 | 0.00055829 | -0.0015578 | 0.24562 | 0.24565 | 0.24565 | 0.99757 | -0.043125 | 0.9975 | -0.043488 | 38.5025
27 | -0.13589 | -0.065814 | 0.1359 | 0.065466 | 1.0184e-05 | -0.00034775 | 0.0043753 | 0.0043708 | 0.0043753 | 0.99619 | -0.049679 | 0.99627 | -0.04918 | 2.0835
28 | -2.3746 | -1.1046 | 2.3754 | 1.0763 | 0.00081643 | -0.028298 | 0.075884 | 0.075536 | 0.075884 | 0.99627 | -0.04918 | 0.99663 | -0.047489 | 11.894
29 | 0.41095 | 0.18992 | -0.41087 | -0.198 | 7.9533e-05 | -0.0080785 | 0.013134 | 0.013234 | 0.013234 | 0.99505 | -0.038892 | 0.99487 | -0.037301 | 6.0154
30 | 0.30106 | 0.1457 | -0.30105 | -0.1458 | 1.6666e-05 | -0.00010697 | 0.0097031 | 0.0097046 | 0.0097046 | 0.99505 | -0.038892 | 0.995 | -0.039257 | 4.6212
31 | -0.71201 | -0.33562 | 0.71236 | 0.33539 | 0.00034836 | -0.00022532 | 0.022836 | 0.02283 | 0.022836 | 0.99505 | -0.038892 | 0.99557 | -0.03533 | 10.8742
32 | 0.41087 | 0.198 | -0.41086 | -0.19899 | 9.8104e-06 | -0.00098772 | 0.013234 | 0.013246 | 0.013246 | 0.99487 | -0.037301 | 0.99485 | -0.037094 | 6.0211
33 | 0.37666 | 0.17359 | -0.37663 | -0.17765 | 3.3406e-05 | -0.0040676 | 0.012026 | 0.012076 | 0.012076 | 0.99557 | -0.03533 | 0.99549 | -0.034622 | 5.489
34 | 0.38395 | 0.18591 | -0.38394 | -0.18595 | 1.1448e-05 | -4.2515e-05 | 0.01237 | 0.01237 | 0.01237 | 0.99557 | -0.03533 | 0.99554 | -0.035527 | 5.8906
35 | -1.473 | -0.69489 | 1.4734 | 0.69139 | 0.00045645 | -0.0034972 | 0.047224 | 0.04718 | 0.047224 | 0.99557 | -0.03533 | 0.99586 | -0.037858 | 21.4657
36 | -1.1207 | -0.4988 | 1.1208 | 0.49555 | 2.0269e-05 | -0.0032489 | 0.035493 | 0.035455 | 0.035493 | 0.99774 | -0.066501 | 0.99776 | -0.066397 | 5.5632
37 | 0.75725 | 0.32275 | -0.7572 | -0.32297 | 5.4932e-05 | -0.00022545 | 0.023817 | 0.023821 | 0.023821 | 0.99774 | -0.066501 | 0.99761 | -0.074459 | 3.6932
38 | -1.1208 | -0.49555 | 1.1209 | 0.47971 | 9.8197e-05 | -0.015842 | 0.035455 | 0.035271 | 0.035455 | 0.99776 | -0.066397 | 0.99785 | -0.065857 | 5.5572
39 | 0.42214 | 0.1607 | -0.42214 | -0.16258 | 1.5951e-06 | -0.0018857 | 0.013071 | 0.01309 | 0.01309 | 0.99761 | -0.074459 | 0.9976 | -0.074493 | 2.0517
40 | -1.1209 | -0.47971 | 1.1209 | 0.47969 | 4.6976e-05 | -1.9274e-05 | 0.035271 | 0.03527 | 0.035271 | 0.99785 | -0.065857 | 0.99792 | -0.061268 | 5.4684
41 | -1.4657 | -0.64668 | 1.4657 | 0.64577 | 9.7691e-06 | -0.0009158 | 0.046343 | 0.046332 | 0.046343 | 0.99792 | -0.061268 | 0.99793 | -0.061229 | 7.2638
42 | -2.7533 | -1.1597 | 2.7534 | 1.1579 | 6.8823e-05 | -0.0018309 | 0.086385 | 0.086364 | 0.086385 | 0.99837 | -0.034654 | 0.99839 | -0.034481 | 13.5399
43 | 2.7533 | 1.1597 | -2.7526 | -1.1583 | 0.00066277 | 0.0014396 | 0.086385 | 0.086389 | 0.086389 | 0.99837 | -0.034654 | 0.99793 | -0.061229 | 13.3936
44 | -2.9255 | -1.2413 | 2.9255 | 1.2408 | 1.816e-05 | -0.00042574 | 0.091887 | 0.091882 | 0.091887 | 0.99839 | -0.034481 | 0.9984 | -0.034439 | 14.4023
45 | 1.2869 | 0.51251 | -1.2868 | -0.52688 | 0.00011491 | -0.01437 | 0.04007 | 0.040227 | 0.040227 | 0.99793 | -0.061229 | 0.99784 | -0.061929 | 6.3051
46 | -0.27321 | -0.13232 | 0.27322 | 0.13223 | 1.1614e-05 | -9.2891e-05 | 0.008789 | 0.0087877 | 0.008789 | 0.99706 | -0.045653 | 0.99711 | -0.045372 | 4.1852
47 | -2.4128 | -1.11 | 2.4133 | 1.0958 | 0.0004209 | -0.01419 | 0.076892 | 0.076719 | 0.076892 | 0.99711 | -0.045372 | 0.99729 | -0.044495 | 12.0521
48 | 2.1396 | 0.97779 | -2.1391 | -1.0007 | 0.00053375 | -0.022861 | 0.068106 | 0.068388 | 0.068388 | 0.99711 | -0.045372 | 0.99685 | -0.046558 | 10.7191
49 | 0.41235 | 0.19385 | -0.41232 | -0.19778 | 3.865e-05 | -0.0039258 | 0.013189 | 0.013238 | 0.013238 | 0.99729 | -0.044495 | 0.9972 | -0.043714 | 6.0173
50 | -3.1642 | -1.4523 | 3.1648 | 1.44 | 0.00063378 | -0.012285 | 0.10078 | 0.10063 | 0.10078 | 0.99729 | -0.044495 | 0.9975 | -0.043488 | 15.7958
51 | 0.33857 | 0.16262 | -0.33856 | -0.16397 | 9.0284e-06 | -0.0013538 | 0.010872 | 0.010889 | 0.010889 | 0.99729 | -0.044495 | 0.99726 | -0.044265 | 4.9496
52 | 2.0235 | 0.94802 | -2.0218 | -0.95479 | 0.0017186 | -0.0067683 | 0.064711 | 0.064801 | 0.064801 | 0.99685 | -0.046558 | 0.99606 | -0.039632 | 29.4551
53 | 0.11554 | 0.05263 | -0.11554 | -0.055958 | 2.2512e-07 | -0.0033282 | 0.0036766 | 0.0037176 | 0.0037176 | 0.99685 | -0.046558 | 0.99685 | -0.046567 | 0.5827
54 | 0.41232 | 0.19778 | -0.4123 | -0.19968 | 1.8857e-05 | -0.0019045 | 0.013238 | 0.013262 | 0.013262 | 0.9972 | -0.043714 | 0.99716 | -0.04332 | 6.0282
55 | 4.5544 | 2.09 | -4.551 | -2.1211 | 0.0034415 | -0.031053 | 0.14502 | 0.14542 | 0.14542 | 0.9975 | -0.043488 | 0.99671 | -0.047078 | 22.7935
56 | 2.0218 | 0.95479 | -2.0215 | -0.95608 | 0.00032771 | -0.001287 | 0.064801 | 0.064818 | 0.064818 | 0.99606 | -0.039632 | 0.99591 | -0.038296 | 29.4629
57 | 1.7404 | 0.81992 | -1.7403 | -0.82042 | 9.3218e-05 | -0.00050401 | 0.055764 | 0.055771 | 0.055771 | 0.99591 | -0.038296 | 0.99586 | -0.037858 | 25.3504
58 | 3.1823 | 1.4613 | -3.1821 | -1.4645 | 0.00016628 | -0.0031705 | 0.10142 | 0.10146 | 0.10146 | 0.99671 | -0.047078 | 0.99666 | -0.047334 | 15.9027
59 | 1.3688 | 0.65975 | -1.3687 | -0.66061 | 8.2813e-06 | -0.0008589 | 0.044008 | 0.044018 | 0.044018 | 0.99671 | -0.047078 | 0.99671 | -0.047101 | 6.8994
60 | -0.18917 | -0.091621 | 0.18917 | 0.091479 | 2.9806e-07 | -0.00014213 | 0.0060954 | 0.0060936 | 0.0060954 | 0.99546 | -0.034377 | 0.99546 | -0.03439 | 2.7706
61 | -0.18917 | -0.091479 | 0.18917 | 0.09092 | 1.1688e-06 | -0.00055817 | 0.0060936 | 0.0060866 | 0.0060936 | 0.99546 | -0.03439 | 0.99547 | -0.034444 | 2.7698
62 | 0.10936 | 0.050061 | -0.10936 | -0.051954 | 1.3086e-06 | -0.0018935 | 0.0034879 | 0.0035111 | 0.0035111 | 0.99547 | -0.034444 | 0.99546 | -0.034348 | 1.5959
63 | -0.29854 | -0.14098 | 0.29854 | 0.14026 | 3.7518e-06 | -0.00072499 | 0.009574 | 0.0095651 | 0.009574 | 0.99547 | -0.034444 | 0.99548 | -0.034547 | 4.3518
64 | 0.10936 | 0.051954 | -0.10936 | -0.052966 | 7.0634e-07 | -0.0010116 | 0.0035111 | 0.0035238 | 0.0035238 | 0.99546 | -0.034348 | 0.99545 | -0.034293 | 1.6017
65 | -0.37663 | -0.17807 | 0.37663 | 0.17765 | 3.4705e-06 | -0.0004206 | 0.012081 | 0.012076 | 0.012081 | 0.99548 | -0.034547 | 0.99549 | -0.034622 | 5.4913
66 | 0.34131 | 0.08453 | -0.34131 | -0.093081 | 4.4053e-06 | -0.008551 | 0.010177 | 0.010239 | 0.010239 | 0.99742 | -0.08756 | 0.99741 | -0.08777 | 1.6049
67 | -0.47141 | -0.14754 | 0.47149 | 0.14614 | 8.6479e-05 | -0.0013995 | 0.014296 | 0.014282 | 0.014296 | 0.99742 | -0.08756 | 0.99773 | -0.064781 | 2.2164
68 | 0.34131 | 0.093081 | -0.34127 | -0.16516 | 3.9767e-05 | -0.072083 | 0.010239 | 0.010974 | 0.010974 | 0.99741 | -0.08777 | 0.99729 | -0.088849 | 1.7201
69 | -0.67342 | -0.24394 | 0.67344 | 0.24386 | 1.3128e-05 | -8.2533e-05 | 0.020723 | 0.020722 | 0.020723 | 0.99773 | -0.064781 | 0.99776 | -0.062484 | 3.2129
70 | 0.34127 | 0.16516 | -0.34124 | -0.16527 | 2.1992e-05 | -0.00010789 | 0.010974 | 0.010976 | 0.010976 | 0.99729 | -0.088849 | 0.99722 | -0.089274 | 5.2266
71 | -1.0703 | -0.43574 | 1.0704 | 0.42231 | 7.4054e-05 | -0.013428 | 0.033435 | 0.03329 | 0.033435 | 0.99776 | -0.062484 | 0.99784 | -0.061929 | 5.2406
72 | 0.3969 | 0.19188 | -0.39681 | -0.19218 | 8.795e-05 | -0.00030532 | 0.012755 | 0.012759 | 0.012759 | 0.99776 | -0.062484 | 0.99753 | -0.06395 | 6.0758
73 | 0.21637 | 0.10458 | -0.21636 | -0.10479 | 1.5958e-05 | -0.00021016 | 0.0069524 | 0.0069552 | 0.0069552 | 0.99784 | -0.061929 | 0.99776 | -0.062418 | 3.312
74 | 0.26684 | 0.12903 | -0.26683 | -0.12923 | 8.5032e-07 | -0.000204 | 0.0085918 | 0.0085944 | 0.0085944 | 0.99586 | -0.037858 | 0.99585 | -0.03783 | 3.9065
75 | -0.26168 | -0.12674 | 0.26168 | 0.12558 | 4.5986e-06 | -0.0011566 | 0.008414 | 0.0083995 | 0.008414 | 0.99754 | -0.074671 | 0.99755 | -0.074823 | 3.8246
76 | -0.26168 | -0.12558 | 0.26169 | 0.11173 | 4.7319e-06 | -0.013847 | 0.0083995 | 0.008234 | 0.0083995 | 0.99755 | -0.074823 | 0.99757 | -0.074729 | 1.3165
77 | 0.072282 | 0.029534 | -0.072282 | -0.035008 | 1.4195e-07 | -0.005474 | 0.0022595 | 0.0023241 | 0.0023241 | 0.99757 | -0.074729 | 0.99757 | -0.07474 | 0.36428
78 | -0.33397 | -0.14127 | 0.33398 | 0.12343 | 9.529e-06 | -0.017838 | 0.010493 | 0.010303 | 0.010493 | 0.99757 | -0.074729 | 0.9976 | -0.074493 | 1.6447
79 | 0.08816 | 0.039156 | -0.08816 | -0.039967 | 3.1331e-08 | -0.00081126 | 0.0027914 | 0.002801 | 0.002801 | 0.9976 | -0.074493 | 0.9976 | -0.074495 | 0.43902
80 | 0.08816 | 0.039967 | -0.088159 | -0.042698 | 1.0711e-07 | -0.0027307 | 0.002801 | 0.0028345 | 0.0028345 | 0.9976 | -0.074495 | 0.9976 | -0.0745 | 0.44428
81 | -2.3754 | -1.0763 | 2.3754 | 1.0738 | 7.0001e-05 | -0.0024395 | 0.075536 | 0.075507 | 0.075536 | 0.99663 | -0.047489 | 0.99666 | -0.047334 | 11.8395
82 | -1.3687 | -0.6629 | 1.3687 | 0.66061 | 2.215e-05 | -0.0022951 | 0.044048 | 0.044018 | 0.044048 | 0.99669 | -0.047161 | 0.99671 | -0.047101 | 6.904

## res_trafo
| p_hv_mw | q_hv_mvar | p_lv_mw | q_lv_mvar | pl_mw | ql_mvar | i_hv_ka | i_lv_ka | vm_hv_pu | va_hv_degree | vm_lv_pu | va_lv_degree | loading_percent
0 | 2.6518e-14 | 1.7507e-14 | 0.013999 | 0.0105 | 0.013999 | 0.0105 | 1.6678e-16 | 0.00050517 | 0.99997 | 149.9981 | 1 | 0 | 0.069998

## res_ext_grid
| p_mw | q_mvar
0 | 11.8789 | 5.3305

## res_load
| p_mw | q_mvar
0 | 0.35329 | 0.17111
1 | 0.27288 | 0.13216
2 | 0.28274 | 0.13694
3 | 0.39426 | 0.19095
4 | 0.27607 | 0.13371
5 | 0.38902 | 0.18841
6 | 0.26539 | 0.12853
7 | 0.31123 | 0.15074
8 | 0.37361 | 0.18095
9 | 0.23256 | 0.11264
10 | 0.13589 | 0.065814
11 | 0.30105 | 0.1458
12 | 0.41086 | 0.19899
13 | 0.36349 | 0.17605
14 | 0.33506 | 0.16228
15 | 0.34481 | 0.167
16 | 0.17214 | 0.083371
17 | 0.27321 | 0.13232
18 | 0.33856 | 0.16397
19 | 0.11554 | 0.055958
20 | 0.28114 | 0.13616
21 | 0.4123 | 0.19968
22 | 0.18917 | 0.091621
23 | 0.078086 | 0.037819
24 | 0.1301 | 0.063009
25 | 0.20193 | 0.097799
26 | 0.34124 | 0.16527
27 | 0.39681 | 0.19218
28 | 0.21636 | 0.10479
29 | 0.26683 | 0.12923
30 | 0.38394 | 0.18595
31 | 0.26168 | 0.12674
32 | 0.072282 | 0.035008
33 | 0.28068 | 0.13594
34 | 0.80664 | 0.39067
35 | 0.10936 | 0.052966
36 | 1.3687 | 0.6629
37 | 0.088159 | 0.042698

## dtypes
| element | column | dtype
0 | bus | name | object
1 | bus | vn_kv | float64
2 | bus | type | object
3 | bus | zone | object
4 | bus | in_service | bool
5 | load | name | object
6 | load | bus | uint32
7 | load | p_mw | float64
8 | load | q_mvar | float64
9 | load | const_z_percent | float64
10 | load | const_i_percent | float64
11 | load | sn_mva | float64
12 | load | scaling | float64
13 | load | in_service | bool
14 | load | type | object
15 | ext_grid | name | object
16 | ext_grid | bus | uint32
17 | ext_grid | vm_pu | float64
18 | ext_grid | va_degree | float64
19 | ext_grid | slack_weight | float64
20 | ext_grid | in_service | bool
21 | line | name | object
22 | line | std_type | object
23 | line | from_bus | uint32
24 | line | to_bus | uint32
25 | line | length_km | float64
26 | line | r_ohm_per_km | float64
27 | line | x_ohm_per_km | float64
28 | line | c_nf_per_km | float64
29 | line | g_us_per_km | float64
30 | line | max_i_ka | float64
31 | line | df | float64
32 | line | parallel | uint32
33 | line | type | object
34 | line | in_service | bool
35 | trafo | name | object
36 | trafo | std_type | object
37 | trafo | hv_bus | uint32
38 | trafo | lv_bus | uint32
39 | trafo | sn_mva | float64
40 | trafo | vn_hv_kv | float64
41 | trafo | vn_lv_kv | float64
42 | trafo | vk_percent | float64
43 | trafo | vkr_percent | float64
44 | trafo | pfe_kw | float64
45 | trafo | i0_percent | float64
46 | trafo | shift_degree | float64
47 | trafo | tap_side | object
48 | trafo | tap_neutral | int32
49 | trafo | tap_min | int32
50 | trafo | tap_max | int32
51 | trafo | tap_step_percent | float64
52 | trafo | tap_step_degree | float64
53 | trafo | tap_pos | int32
54 | trafo | tap_phase_shifter | bool
55 | trafo | parallel | uint32
56 | trafo | df | float64
57 | trafo | in_service | bool
58 | bus_geodata | x | float64
59 | bus_geodata | y | float64
60 | bus_geodata | coords | object
61 | res_bus | vm_pu | float64
62 | res_bus | va_degree | float64
63 | res_bus | p_mw | float64
64 | res_bus | q_mvar | float64
65 | res_line | p_from_mw | float64
66 | res_line | q_from_mvar | float64
67 | res_line | p_to_mw | float64
68 | res_line | q_to_mvar | float64
69 | res_line | pl_mw | float64
70 | res_line | ql_mvar | float64
71 | res_line | i_from_ka | float64
72 | res_line | i_to_ka | float64
73 | res_line | i_ka | float64
74 | res_line | vm_from_pu | float64
75 | res_line | va_from_degree | float64
76 | res_line | vm_to_pu | float64
77 | res_line | va_to_degree | float64
78 | res_line | loading_percent | float64
79 | res_trafo | p_hv_mw | float64
80 | res_trafo | q_hv_mvar | float64
81 | res_trafo | p_lv_mw | float64
82 | res_trafo | q_lv_mvar | float64
83 | res_trafo | pl_mw | float64
84 | res_trafo | ql_mvar | float64
85 | res_trafo | i_hv_ka | float64
86 | res_trafo | i_lv_ka | float64
87 | res_trafo | vm_hv_pu | float64
88 | res_trafo | va_hv_degree | float64
89 | res_trafo | vm_lv_pu | float64
90 | res_trafo | va_lv_degree | float64
91 | res_trafo | loading_percent | float64
92 | res_ext_grid | p_mw | float64
93 | res_ext_grid | q_mvar | float64
94 | res_load | p_mw | float64
95 | res_load | q_mvar | float64

## parameters
| version | format_version | converged | OPF_converged | name | f_hz | sn_mva
0 | 2.14.6 | 2.14.0 | TRUE | FALSE |  | 50 | 1