## bus
| name | vn_kv | type | zone | in_service
0 | bus_MV_333_0_node_0 | 20 | n |  | TRUE
1 | bus_MV_333_0_node_1 | 20 | n |  | TRUE
2 | bus_MV_333_0_node_2 | 20 | n |  | TRUE
3 | bus_MV_333_0_node_123 | 20 | n |  | TRUE
4 | bus_MV_333_0_node_173 | 20 | n |  | TRUE
5 | bus_MV_333_0_node_118 | 20 | n |  | TRUE
6 | bus_MV_333_0_node_109 | 20 | n |  | TRUE
7 | bus_MV_333_0_node_168 | 20 | n |  | TRUE
8 | bus_MV_333_0_node_108 | 20 | n |  | TRUE
9 | bus_MV_333_0_node_17 | 20 | n |  | TRUE
10 | bus_MV_333_0_node_19 | 20 | n |  | TRUE
11 | bus_MV_333_0_node_3 | 20 | n |  | TRUE
12 | bus_MV_333_0_node_4 | 20 | n |  | TRUE
13 | bus_MV_333_0_node_5 | 20 | n |  | TRUE
14 | bus_MV_333_0_node_6 | 20 | n |  | TRUE
15 | bus_MV_333_0_node_9 | 20 | n |  | TRUE
16 | bus_MV_333_0_node_157 | 20 | n |  | TRUE
17 | bus_MV_333_0_node_7 | 20 | n |  | TRUE
18 | bus_MV_333_0_node_67 | 20 | n |  | TRUE
19 | bus_MV_333_0_node_8 | 20 | n |  | TRUE
20 | bus_MV_333_0_node_69 | 20 | n |  | TRUE
21 | bus_MV_333_0_node_88 | 20 | n |  | TRUE
22 | bus_MV_333_0_node_16 | 20 | n |  | TRUE
23 | bus_MV_333_0_node_64 | 20 | n |  | TRUE
24 | bus_MV_333_0_node_68 | 20 | n |  | TRUE
25 | bus_MV_333_0_node_32 | 20 | n |  | TRUE
26 | bus_MV_333_0_node_10 | 20 | n |  | TRUE
27 | bus_MV_333_0_node_11 | 20 | n |  | TRUE
28 | bus_MV_333_0_node_12 | 20 | n |  | TRUE
29 | bus_MV_333_0_node_61 | 20 | n |  | TRUE
30 | bus_MV_333_0_node_96 | 20 | n |  | TRUE
31 | bus_MV_333_0_node_177 | 20 | n |  | TRUE
32 | bus_MV_333_0_node_59 | 20 | n |  | TRUE
33 | bus_MV_333_0_node_44 | 20 | n |  | TRUE
34 | bus_MV_333_0_node_13 | 20 | n |  | TRUE
35 | bus_MV_333_0_node_14 | 20 | n |  | TRUE
36 | bus_MV_333_0_node_27 | 20 | n |  | TRUE
37 | bus_MV_333_0_node_15 | 20 | n |  | TRUE
38 | bus_MV_333_0_node_60 | 20 | n |  | TRUE
39 | bus_MV_333_0_node_20 | 20 | n |  | TRUE
40 | bus_MV_333_0_node_22 | 20 | n |  | TRUE
41 | bus_MV_333_0_node_23 | 20 | n |  | TRUE
42 | bus_MV_333_0_node_103 | 20 | n |  | TRUE
43 | bus_MV_333_0_node_158 | 20 | n |  | TRUE
44 | bus_MV_333_0_node_28 | 20 | n |  | TRUE
45 | bus_MV_333_0_node_29 | 20 | n |  | TRUE
46 | bus_MV_333_0_node_21 | 20 | n |  | TRUE
47 | bus_MV_333_0_node_58 | 20 | n |  | TRUE
48 | bus_MV_333_0_node_95 | 20 | n |  | TRUE
49 | bus_MV_333_0_node_159 | 20 | n |  | TRUE
50 | bus_MV_333_0_node_87 | 20 | n |  | TRUE
51 | bus_MV_333_0_node_176 | 20 | n |  | TRUE
52 | bus_MV_333_0_node_165 | 20 | n |  | TRUE
53 | bus_MV_333_0_node_57 | 20 | n |  | TRUE
54 | bus_MV_333_0_node_38 | 20 | n |  | TRUE
55 | bus_MV_333_0_node_40 | 20 | n |  | TRUE
56 | bus_MV_333_0_node_93 | 20 | n |  | TRUE
57 | bus_MV_333_0_node_39 | 20 | n |  | TRUE
58 | bus_MV_333_0_node_178 | 20 | n |  | TRUE
59 | bus_MV_333_0_node_76 | 20 | n |  | TRUE
60 | bus_MV_333_0_node_74 | 20 | n |  | TRUE
61 | bus_MV_333_0_node_100 | 20 | n |  | TRUE
62 | bus_MV_333_0_node_174 | 20 | n |  | TRUE
63 | bus_MV_333_0_node_99 | 20 | n |  | TRUE
64 | bus_MV_333_0_node_98 | 20 | n |  | TRUE
65 | bus_MV_333_0_node_102 | 20 | n |  | TRUE
66 | bus_MV_333_0_node_107 | 20 | n |  | TRUE
67 | bus_MV_333_0_node_112 | 20 | n |  | TRUE
68 | bus_MV_333_0_node_113 | 20 | n |  | TRUE
69 | bus_MV_333_0_node_115 | 20 | n |  | TRUE
70 | bus_MV_333_0_node_114 | 20 | n |  | TRUE
71 | bus_MV_333_0_node_170 | 20 | n |  | TRUE
72 | bus_MV_333_0_node_124 | 20 | n |  | TRUE
73 | bus_MV_333_0_node_116 | 20 | n |  | TRUE
74 | bus_MV_333_0_node_117 | 20 | n |  | TRUE
75 | bus_MV_333_0_node_119 | 20 | n |  | TRUE
76 | bus_MV_333_0_node_120 | 20 | n |  | TRUE
77 | bus_MV_333_0_node_122 | 20 | n |  | TRUE
78 | bus_MV_333_0_node_125 | 20 | n |  | TRUE
79 | bus_MV_333_0_node_126 | 20 | n |  | TRUE
80 | bus_MV_333_0_node_127 | 20 | n |  | TRUE
81 | bus_MV_333_0_node_121 | 20 | n |  | TRUE
82 | bus_MV_333_0_node_166 | 20 | n |  | TRUE
83 | bus_MV_333_0_node_167 | 20 | n |  | TRUE
84 | bus_MV_333_0_node_169 | 20 | n |  | TRUE
85 | bus_MV_333_0_node_97 | 20 | n |  | TRUE
86 | bus_MV_333_0_node_101 | 20 | n |  | TRUE
87 | bus_MV_333_0_node_175 | 20 | n |  | TRUE
88 | bus_MV_333_0_node_104 | 20 | n |  | TRUE
89 | bus_MV_333_0_node_111 | 20 | n |  | TRUE
90 | bus_MV_333_0_node_110 | 20 | n |  | TRUE
91 | bus_MV_333_0_node_105 | 20 | n |  | TRUE
92 | bus_MV_333_0_node_154 | 20 | n |  | TRUE
93 | bus_MV_333_0_node_24 | 20 | n |  | TRUE
94 | bus_MV_333_0_node_25 | 20 | n |  | TRUE
95 | bus_MV_333_0_node_26 | 20 | n |  | TRUE
96 | bus_MV_333_0_node_48 | 20 | n |  | TRUE
97 | bus_MV_333_0_node_49 | 20 | n |  | TRUE
98 | bus_MV_333_0_node_75 | 20 | n |  | TRUE
99 | bus_MV_333_0_node_92 | 20 | n |  | TRUE
100 | bus_MV_333_0_node_89 | 20 | n |  | TRUE
101 | bus_MV_333_0_node_77 | 20 | n |  | TRUE
102 | bus_MV_333_0_node_79 | 20 | n |  | TRUE
103 | bus_MV_333_0_node_80 | 20 | n |  | TRUE
104 | bus_MV_333_0_node_78 | 20 | n |  | TRUE
105 | bus_MV_333_0_node_84 | 20 | n |  | TRUE
106 | bus_MV_333_0_node_85 | 20 | n |  | TRUE
107 | bus_MV_333_0_node_73 | 20 | n |  | TRUE
108 | bus_MV_333_0_node_86 | 20 | n |  | TRUE
109 | bus_MV_333_0_node_160 | 20 | n |  | TRUE
110 | bus_MV_333_0_node_161 | 20 | n |  | TRUE
111 | bus_MV_333_0_node_162 | 20 | n |  | TRUE
112 | bus_MV_333_0_node_163 | 20 | n |  | TRUE
113 | bus_MV_333_0_node_164 | 20 | n |  | TRUE
114 | bus_MV_333_0_node_179 | 20 | n |  | TRUE
115 | bus_MV_333_0_node_71 | 20 | n |  | TRUE
116 | bus_MV_333_0_node_82 | 20 | n |  | TRUE
117 | bus_MV_333_0_node_81 | 20 | n |  | TRUE
118 | bus_MV_333_0_node_66 | 20 | n |  | TRUE
119 | bus_MV_333_0_node_34 | 20 | n |  | TRUE
120 | bus_MV_333_0_node_35 | 20 | n |  | TRUE
121 | bus_MV_333_0_node_36 | 20 | n |  | TRUE
122 | bus_MV_333_0_node_37 | 20 | n |  | TRUE
123 | bus_MV_333_0_node_83 | 20 | n |  | TRUE
124 | bus_MV_333_0_node_72 | 20 | n |  | TRUE
125 | bus_MV_333_0_node_30 | 20 | n |  | TRUE
126 | bus_MV_333_0_node_31 | 20 | n |  | TRUE
127 | bus_MV_333_0_node_33 | 20 | n |  | TRUE
128 | bus_MV_333_0_node_133 | 20 | n |  | TRUE
129 | bus_MV_333_0_node_148 | 20 | n |  | TRUE
130 | bus_MV_333_0_node_130 | 20 | n |  | TRUE
131 | bus_MV_333_0_node_145 | 20 | n |  | TRUE
132 | bus_MV_333_0_node_56 | 20 | n |  | TRUE
133 | bus_MV_333_0_node_42 | 20 | n |  | TRUE
134 | bus_MV_333_0_node_43 | 20 | n |  | TRUE
135 | bus_MV_333_0_node_45 | 20 | n |  | TRUE
136 | bus_MV_333_0_node_134 | 20 | n |  | TRUE
137 | bus_MV_333_0_node_47 | 20 | n |  | TRUE
138 | bus_MV_333_0_node_94 | 20 | n |  | TRUE
139 | bus_MV_333_0_node_46 | 20 | n |  | TRUE
140 | bus_MV_333_0_node_65 | 20 | n |  | TRUE
141 | bus_MV_333_0_node_53 | 20 | n |  | TRUE
142 | bus_MV_333_0_node_128 | 20 | n |  | TRUE
143 | bus_MV_333_0_node_129 | 20 | n |  | TRUE
144 | bus_MV_333_0_node_131 | 20 | n |  | TRUE
145 | bus_MV_333_0_node_132 | 20 | n |  | TRUE
146 | bus_MV_333_0_node_135 | 20 | n |  | TRUE
147 | bus_MV_333_0_node_138 | 20 | n |  | TRUE
148 | bus_MV_333_0_node_150 | 20 | n |  | TRUE
149 | bus_MV_333_0_node_136 | 20 | n |  | TRUE
150 | bus_MV_333_0_node_137 | 20 | n |  | TRUE
151 | bus_MV_333_0_node_172 | 20 | n |  | TRUE
152 | bus_MV_333_0_node_171 | 20 | n |  | TRUE
153 | bus_MV_333_0_node_139 | 20 | n |  | TRUE
154 | bus_MV_333_0_node_140 | 20 | n |  | TRUE
155 | bus_MV_333_0_node_143 | 20 | n |  | TRUE
156 | bus_MV_333_0_node_142 | 20 | n |  | TRUE
157 | bus_MV_333_0_node_153 | 20 | n |  | TRUE
158 | bus_MV_333_0_node_144 | 20 | n |  | TRUE
159 | bus_MV_333_0_node_147 | 20 | n |  | TRUE
160 | bus_MV_333_0_node_149 | 20 | n |  | TRUE
161 | bus_MV_333_0_node_152 | 20 | n |  | TRUE
162 | bus_MV_333_0_node_50 | 20 | n |  | TRUE
163 | bus_MV_333_0_node_51 | 20 | n |  | TRUE
164 | bus_MV_333_0_node_52 | 20 | n |  | TRUE
165 | bus_MV_333_0_node_155 | 20 | n |  | TRUE
166 | bus_MV_333_0_node_63 | 20 | n |  | TRUE
167 | bus_MV_333_0_node_156 | 20 | n |  | TRUE
168 | bus_MV_333_0_node_62 | 20 | n |  | TRUE
169 | bus_MV_333_0_node_70 | 20 | n |  | TRUE
170 | bus_MV_333_0_node_180 | 20 | n |  | TRUE
171 | bus_HV_333_0_node_23 | 110 | n |  | TRUE

## load
| name | bus | p_mw | q_mvar | const_z_percent | const_i_percent | sn_mva | scaling | in_service | type
0 | MV_333_0_load_0 | 0 | 0.095715 | 0.046357 | 0 | 0 |  | 1 | TRUE | wye
1 | MV_333_0_load_123 | 3 | 0.12493 | 0.060509 | 0 | 0 |  | 1 | TRUE | wye
2 | MV_333_0_load_173 | 4 | 0.16218 | 0.078546 | 0 | 0 |  | 1 | TRUE | wye
3 | MV_333_0_load_109 | 6 | 0.097327 | 0.047137 | 0 | 0 |  | 1 | TRUE | wye
4 | MV_333_0_load_168 | 7 | 0.51867 | 0.2512 | 0 | 0 |  | 1 | TRUE | wye
5 | MV_333_0_load_17 | 9 | 0.1384 | 0.067029 | 0 | 0 |  | 1 | TRUE | wye
6 | MV_333_0_load_3 | 11 | 0.13701 | 0.066358 | 0 | 0 |  | 1 | TRUE | wye
7 | MV_333_0_load_157 | 16 | 0.17299 | 0.083783 | 0 | 0 |  | 1 | TRUE | wye
8 | MV_333_0_load_67 | 18 | 0.13848 | 0.067068 | 0 | 0 |  | 1 | TRUE | wye
9 | MV_333_0_load_69 | 20 | 0.1473 | 0.071342 | 0 | 0 |  | 1 | TRUE | wye
10 | MV_333_0_load_88 | 21 | 0.089154 | 0.043179 | 0 | 0 |  | 1 | TRUE | wye
11 | MV_333_0_load_16 | 22 | 0.12676 | 0.061392 | 0 | 0 |  | 1 | TRUE | wye
12 | MV_333_0_load_10 | 26 | 0.14946 | 0.072386 | 0 | 0 |  | 1 | TRUE | wye
13 | MV_333_0_load_96 | 30 | 0.12153 | 0.058859 | 0 | 0 |  | 1 | TRUE | wye
14 | MV_333_0_load_177 | 31 | 0.056572 | 0.027399 | 0 | 0 |  | 1 | TRUE | wye
15 | MV_333_0_load_13 | 34 | 0.14671 | 0.071054 | 0 | 0 |  | 1 | TRUE | wye
16 | MV_333_0_load_27 | 36 | 0.12679 | 0.061408 | 0 | 0 |  | 1 | TRUE | wye
17 | MV_333_0_load_22 | 40 | 0.17007 | 0.08237 | 0 | 0 |  | 1 | TRUE | wye
18 | MV_333_0_load_158 | 43 | 0.12977 | 0.062849 | 0 | 0 |  | 1 | TRUE | wye
19 | MV_333_0_load_58 | 47 | 0.103 | 0.049886 | 0 | 0 |  | 1 | TRUE | wye
20 | MV_333_0_load_95 | 48 | 0.12968 | 0.062808 | 0 | 0 |  | 1 | TRUE | wye
21 | MV_333_0_load_87 | 50 | 0.14675 | 0.071074 | 0 | 0 |  | 1 | TRUE | wye
22 | MV_333_0_load_176 | 51 | 0.088035 | 0.042637 | 0 | 0 |  | 1 | TRUE | wye
23 | MV_333_0_load_165 | 52 | 0.33339 | 0.16147 | 0 | 0 |  | 1 | TRUE | wye
24 | MV_333_0_load_57 | 53 | 0.083446 | 0.040415 | 0 | 0 |  | 1 | TRUE | wye
25 | MV_333_0_load_93 | 56 | 0.14894 | 0.072133 | 0 | 0 |  | 1 | TRUE | wye
26 | MV_333_0_load_178 | 58 | 0.15561 | 0.075368 | 0 | 0 |  | 1 | TRUE | wye
27 | MV_333_0_load_174 | 62 | 0.14961 | 0.072461 | 0 | 0 |  | 1 | TRUE | wye
28 | MV_333_0_load_107 | 66 | 0.10548 | 0.051089 | 0 | 0 |  | 1 | TRUE | wye
29 | MV_333_0_load_112 | 67 | 0.11748 | 0.056898 | 0 | 0 |  | 1 | TRUE | wye
30 | MV_333_0_load_170 | 71 | 0.10175 | 0.049279 | 0 | 0 |  | 1 | TRUE | wye
31 | MV_333_0_load_124 | 72 | 0.1616 | 0.078267 | 0 | 0 |  | 1 | TRUE | wye
32 | MV_333_0_load_116 | 73 | 0.10288 | 0.049825 | 0 | 0 |  | 1 | TRUE | wye
33 | MV_333_0_load_126 | 79 | 0.077281 | 0.037429 | 0 | 0 |  | 1 | TRUE | wye
34 | MV_333_0_load_127 | 80 | 0.1626 | 0.078749 | 0 | 0 |  | 1 | TRUE | wye
35 | MV_333_0_load_121 | 81 | 0.089642 | 0.043416 | 0 | 0 |  | 1 | TRUE | wye
36 | MV_333_0_load_166 | 82 | 0.13853 | 0.067094 | 0 | 0 |  | 1 | TRUE | wye
37 | MV_333_0_load_169 | 84 | 0.12631 | 0.061176 | 0 | 0 |  | 1 | TRUE | wye
38 | MV_333_0_load_97 | 85 | 0.12495 | 0.060514 | 0 | 0 |  | 1 | TRUE | wye
39 | MV_333_0_load_175 | 87 | 0.12873 | 0.062346 | 0 | 0 |  | 1 | TRUE | wye
40 | MV_333_0_load_104 | 88 | 0.13086 | 0.06338 | 0 | 0 |  | 1 | TRUE | wye
41 | MV_333_0_load_111 | 89 | 0.14951 | 0.072412 | 0 | 0 |  | 1 | TRUE | wye
42 | MV_333_0_load_110 | 90 | 0.15084 | 0.073056 | 0 | 0 |  | 1 | TRUE | wye
43 | MV_333_0_load_154 | 92 | 0.086443 | 0.041866 | 0 | 0 |  | 1 | TRUE | wye
44 | MV_333_0_load_24 | 93 | 0.16075 | 0.077856 | 0 | 0 |  | 1 | TRUE | wye
45 | MV_333_0_load_48 | 96 | 0.097488 | 0.047216 | 0 | 0 |  | 1 | TRUE | wye
46 | MV_333_0_load_92 | 99 | 0.26394 | 0.12783 | 0 | 0 |  | 1 | TRUE | wye
47 | MV_333_0_load_89 | 100 | 0.1479 | 0.071632 | 0 | 0 |  | 1 | TRUE | wye
48 | MV_333_0_load_77 | 101 | 0.14275 | 0.069136 | 0 | 0 |  | 1 | TRUE | wye
49 | MV_333_0_load_79 | 102 | 0.29254 | 0.14169 | 0 | 0 |  | 1 | TRUE | wye
50 | MV_333_0_load_80 | 103 | 0.22089 | 0.10698 | 0 | 0 |  | 1 | TRUE | wye
51 | MV_333_0_load_78 | 104 | 0.10152 | 0.049166 | 0 | 0 |  | 1 | TRUE | wye
52 | MV_333_0_load_84 | 105 | 0.16158 | 0.078258 | 0 | 0 |  | 1 | TRUE | wye
53 | MV_333_0_load_160 | 109 | 0.22231 | 0.10767 | 0 | 0 |  | 1 | TRUE | wye
54 | MV_333_0_load_161 | 110 | 0.1779 | 0.086162 | 0 | 0 |  | 1 | TRUE | wye
55 | MV_333_0_load_162 | 111 | 0.28998 | 0.14044 | 0 | 0 |  | 1 | TRUE | wye
56 | MV_333_0_load_179 | 114 | 0.12936 | 0.06265 | 0 | 0 |  | 1 | TRUE | wye
57 | MV_333_0_load_71 | 115 | 0.15888 | 0.076951 | 0 | 0 |  | 1 | TRUE | wye
58 | MV_333_0_load_82 | 116 | 0.050891 | 0.024647 | 0 | 0 |  | 1 | TRUE | wye
59 | MV_333_0_load_34 | 119 | 0.080147 | 0.038817 | 0 | 0 |  | 1 | TRUE | wye
60 | MV_333_0_load_37 | 122 | 0.12656 | 0.061296 | 0 | 0 |  | 1 | TRUE | wye
61 | MV_333_0_load_72 | 124 | 0.10811 | 0.052362 | 0 | 0 |  | 1 | TRUE | wye
62 | MV_333_0_load_30 | 125 | 0.1341 | 0.064945 | 0 | 0 |  | 1 | TRUE | wye
63 | MV_333_0_load_148 | 129 | 0.12578 | 0.060919 | 0 | 0 |  | 1 | TRUE | wye
64 | MV_333_0_load_56 | 132 | 0.1056 | 0.051143 | 0 | 0 |  | 1 | TRUE | wye
65 | MV_333_0_load_42 | 133 | 0.158 | 0.076525 | 0 | 0 |  | 1 | TRUE | wye
66 | MV_333_0_load_94 | 138 | 0.12644 | 0.061238 | 0 | 0 |  | 1 | TRUE | wye
67 | MV_333_0_load_65 | 140 | 0.15729 | 0.076178 | 0 | 0 |  | 1 | TRUE | wye
68 | MV_333_0_load_53 | 141 | 0.16402 | 0.079439 | 0 | 0 |  | 1 | TRUE | wye
69 | MV_333_0_load_128 | 142 | 0.10657 | 0.051615 | 0 | 0 |  | 1 | TRUE | wye
70 | MV_333_0_load_135 | 146 | 0.096559 | 0.046765 | 0 | 0 |  | 1 | TRUE | wye
71 | MV_333_0_load_150 | 148 | 0.15566 | 0.075389 | 0 | 0 |  | 1 | TRUE | wye
72 | MV_333_0_load_172 | 151 | 0.16453 | 0.079684 | 0 | 0 |  | 1 | TRUE | wye
73 | MV_333_0_load_171 | 152 | 0.12245 | 0.059304 | 0 | 0 |  | 1 | TRUE | wye
74 | MV_333_0_load_139 | 153 | 0.155 | 0.075069 | 0 | 0 |  | 1 | TRUE | wye
75 | MV_333_0_load_153 | 157 | 0.12011 | 0.058171 | 0 | 0 |  | 1 | TRUE | wye
76 | MV_333_0_load_144 | 158 | 0.10374 | 0.050242 | 0 | 0 |  | 1 | TRUE | wye
77 | MV_333_0_load_149 | 160 | 0.083515 | 0.040448 | 0 | 0 |  | 1 | TRUE | wye
78 | MV_333_0_load_152 | 161 | 0.1618 | 0.078363 | 0 | 0 |  | 1 | TRUE | wye
79 | MV_333_0_load_51 | 163 | 0.14518 | 0.070314 | 0 | 0 |  | 1 | TRUE | wye
80 | MV_333_0_load_52 | 164 | 0.070965 | 0.03437 | 0 | 0 |  | 1 | TRUE | wye
81 | MV_333_0_load_156 | 167 | 0.14231 | 0.068922 | 0 | 0 |  | 1 | TRUE | wye
82 | MV_333_0_load_62 | 168 | 0.10396 | 0.050349 | 0 | 0 |  | 1 | TRUE | wye
83 | MV_333_0_load_180 | 170 | 0.085305 | 0.041315 | 0 | 0 |  | 1 | TRUE | wye

## ext_grid
| name | bus | vm_pu | va_degree | slack_weight | in_service
0 |  | 41 | 1 | 0 | 1 | TRUE

## line
| name | std_type | from_bus | to_bus | length_km | r_ohm_per_km | x_ohm_per_km | c_nf_per_km | g_us_per_km | max_i_ka | df | parallel | type | in_service
0 | MV_333_0_line_0 |  | 0 | 1 | 0.13912 | 0.5939 | 0.372 | 9.5 | 0 | 0.21 | 1 | 1 | ol | TRUE
1 | MV_333_0_line_1 |  | 1 | 2 | 0.36188 | 0.445 | 0.132 | 190 | 0 | 0.22 | 1 | 1 | cs | TRUE
2 | MV_333_0_line_2 |  | 2 | 4 | 0.015804 | 0.445 | 0.132 | 190 | 0 | 0.22 | 1 | 1 | cs | TRUE
3 | MV_333_0_line_3 |  | 3 | 4 | 1.1754 | 0.5939 | 0.372 | 9.5 | 0 | 0.21 | 1 | 1 | ol | TRUE
4 | MV_333_0_line_4 |  | 3 | 5 | 0.044675 | 0.445 | 0.132 | 190 | 0 | 0.22 | 1 | 1 | cs | TRUE
5 | MV_333_0_line_5 |  | 5 | 75 | 0.54138 | 0.445 | 0.132 | 190 | 0 | 0.22 | 1 | 1 | cs | TRUE
6 | MV_333_0_line_6 |  | 5 | 76 | 0.71069 | 0.445 | 0.132 | 190 | 0 | 0.22 | 1 | 1 | cs | TRUE
7 | MV_333_0_line_7 |  | 5 | 77 | 0.39731 | 0.445 | 0.132 | 190 | 0 | 0.22 | 1 | 1 | cs | TRUE
8 | MV_333_0_line_8 |  | 5 | 74 | 0.43498 | 0.445 | 0.132 | 190 | 0 | 0.22 | 1 | 1 | cs | TRUE
9 | MV_333_0_line_9 |  | 6 | 7 | 1.3608 | 0.5939 | 0.372 | 9.5 | 0 | 0.21 | 1 | 1 | ol | TRUE
10 | MV_333_0_line_10 |  | 6 | 8 | 0.016019 | 0.445 | 0.132 | 190 | 0 | 0.22 | 1 | 1 | cs | TRUE
11 | MV_333_0_line_11 |  | 7 | 82 | 0.032608 | 0.445 | 0.132 | 190 | 0 | 0.22 | 1 | 1 | cs | TRUE
12 | MV_333_0_line_12 |  | 8 | 66 | 0.007747 | 0.445 | 0.132 | 190 | 0 | 0.22 | 1 | 1 | cs | TRUE
13 | MV_333_0_line_13 |  | 9 | 10 | 0.11582 | 0.445 | 0.132 | 190 | 0 | 0.22 | 1 | 1 | cs | TRUE
14 | MV_333_0_line_14 |  | 10 | 46 | 0.031726 | 0.445 | 0.132 | 190 | 0 | 0.22 | 1 | 1 | cs | TRUE
15 | MV_333_0_line_15 |  | 11 | 12 | 0.055013 | 0.445 | 0.132 | 190 | 0 | 0.22 | 1 | 1 | cs | TRUE
16 | MV_333_0_line_16 |  | 12 | 13 | 0.22037 | 0.445 | 0.132 | 190 | 0 | 0.22 | 1 | 1 | cs | TRUE
17 | MV_333_0_line_17 |  | 12 | 14 | 0.23176 | 0.445 | 0.132 | 190 | 0 | 0.22 | 1 | 1 | cs | TRUE
18 | MV_333_0_line_18 |  | 13 | 15 | 0.8237 | 0.445 | 0.132 | 190 | 0 | 0.22 | 1 | 1 | cs | TRUE
19 | MV_333_0_line_19 |  | 13 | 16 | 0.087025 | 0.445 | 0.132 | 190 | 0 | 0.22 | 1 | 1 | cs | TRUE
20 | MV_333_0_line_20 |  | 14 | 17 | 0.32578 | 0.445 | 0.132 | 190 | 0 | 0.22 | 1 | 1 | cs | TRUE
21 | MV_333_0_line_21 |  | 14 | 18 | 0.025449 | 0.445 | 0.132 | 190 | 0 | 0.22 | 1 | 1 | cs | TRUE
22 | MV_333_0_line_22 |  | 15 | 22 | 0.067946 | 0.5939 | 0.372 | 9.5 | 0 | 0.21 | 1 | 1 | ol | TRUE
23 | MV_333_0_line_23 |  | 16 | 23 | 0.043122 | 0.445 | 0.132 | 190 | 0 | 0.22 | 1 | 1 | cs | TRUE
24 | MV_333_0_line_24 |  | 17 | 19 | 0.39785 | 0.445 | 0.132 | 190 | 0 | 0.22 | 1 | 1 | cs | TRUE
25 | MV_333_0_line_25 |  | 17 | 20 | 0.030124 | 0.445 | 0.132 | 190 | 0 | 0.22 | 1 | 1 | cs | TRUE
26 | MV_333_0_line_26 |  | 18 | 24 | 0.003875 | 0.445 | 0.132 | 190 | 0 | 0.22 | 1 | 1 | cs | TRUE
27 | MV_333_0_line_27 |  | 19 | 21 | 0.090451 | 0.445 | 0.132 | 190 | 0 | 0.22 | 1 | 1 | cs | TRUE
28 | MV_333_0_line_28 |  | 21 | 25 | 0.030984 | 0.445 | 0.132 | 190 | 0 | 0.22 | 1 | 1 | cs | TRUE
29 | MV_333_0_line_29 |  | 23 | 166 | 0.065914 | 0.445 | 0.132 | 190 | 0 | 0.22 | 1 | 1 | cs | TRUE
30 | MV_333_0_line_30 |  | 23 | 163 | 0.072731 | 0.445 | 0.132 | 190 | 0 | 0.22 | 1 | 1 | cs | TRUE
31 | MV_333_0_line_31 |  | 24 | 169 | 0.018291 | 0.445 | 0.132 | 190 | 0 | 0.22 | 1 | 1 | cs | TRUE
32 | MV_333_0_line_32 |  | 25 | 127 | 0.2891 | 0.445 | 0.132 | 190 | 0 | 0.22 | 1 | 1 | cs | TRUE
33 | MV_333_0_line_33 |  | 26 | 27 | 0.039471 | 0.445 | 0.132 | 190 | 0 | 0.22 | 1 | 1 | cs | TRUE
34 | MV_333_0_line_34 |  | 27 | 28 | 0.19149 | 0.445 | 0.132 | 190 | 0 | 0.22 | 1 | 1 | cs | TRUE
35 | MV_333_0_line_35 |  | 28 | 29 | 0.12178 | 0.122 | 0.112 | 304 | 0 | 0.421 | 1 | 1 | cs | TRUE
36 | MV_333_0_line_36 |  | 28 | 30 | 0.057487 | 0.122 | 0.112 | 304 | 0 | 0.421 | 1 | 1 | cs | TRUE
37 | MV_333_0_line_37 |  | 29 | 31 | 0.064226 | 0.5939 | 0.372 | 9.5 | 0 | 0.21 | 1 | 1 | ol | TRUE
38 | MV_333_0_line_38 |  | 29 | 32 | 0.065393 | 0.122 | 0.112 | 304 | 0 | 0.421 | 1 | 1 | cs | TRUE
39 | MV_333_0_line_39 |  | 30 | 33 | 0.031112 | 0.122 | 0.112 | 304 | 0 | 0.421 | 1 | 1 | cs | TRUE
40 | MV_333_0_line_40 |  | 32 | 53 | 0.071358 | 0.122 | 0.112 | 304 | 0 | 0.421 | 1 | 1 | cs | TRUE
41 | MV_333_0_line_41 |  | 33 | 137 | 0.31057 | 0.161 | 0.117 | 273 | 0 | 0.362 | 1 | 1 | cs | TRUE
42 | MV_333_0_line_42 |  | 34 | 35 | 0.062938 | 0.122 | 0.112 | 304 | 0 | 0.421 | 1 | 1 | cs | TRUE
43 | MV_333_0_line_43 |  | 34 | 36 | 0.41917 | 0.119 | 0.32 | 11 | 0 | 0.645 | 1 | 1 | ol | TRUE
44 | MV_333_0_line_44 |  | 35 | 37 | 0.22533 | 0.122 | 0.112 | 304 | 0 | 0.421 | 1 | 1 | cs | TRUE
45 | MV_333_0_line_45 |  | 35 | 38 | 0.14516 | 0.5939 | 0.372 | 9.5 | 0 | 0.21 | 1 | 1 | ol | TRUE
46 | MV_333_0_line_46 |  | 36 | 44 | 0.069704 | 0.445 | 0.132 | 190 | 0 | 0.22 | 1 | 1 | cs | TRUE
47 | MV_333_0_line_47 |  | 36 | 41 | 0.076114 | 0.119 | 0.32 | 11 | 0 | 0.645 | 1 | 1 | ol | TRUE
48 | MV_333_0_line_48 |  | 37 | 47 | 0.017245 | 0.122 | 0.112 | 304 | 0 | 0.421 | 1 | 1 | cs | TRUE
49 | MV_333_0_line_49 |  | 37 | 48 | 0.30115 | 0.5939 | 0.372 | 9.5 | 0 | 0.21 | 1 | 1 | ol | TRUE
50 | MV_333_0_line_50 |  | 38 | 51 | 0.017756 | 0.445 | 0.132 | 190 | 0 | 0.22 | 1 | 1 | cs | TRUE
51 | MV_333_0_line_51 |  | 39 | 40 | 0.041911 | 0.445 | 0.132 | 190 | 0 | 0.22 | 1 | 1 | cs | TRUE
52 | MV_333_0_line_52 |  | 39 | 41 | 0.44455 | 0.122 | 0.112 | 304 | 0 | 0.421 | 1 | 1 | cs | TRUE
53 | MV_333_0_line_53 |  | 39 | 42 | 1.3195 | 0.2376 | 0.344 | 10.3 | 0 | 0.41 | 1 | 1 | ol | TRUE
54 | MV_333_0_line_54 |  | 40 | 43 | 0.082415 | 0.5939 | 0.372 | 9.5 | 0 | 0.21 | 1 | 1 | ol | TRUE
55 | MV_333_0_line_55 |  | 42 | 90 | 0.028172 | 0.445 | 0.132 | 190 | 0 | 0.22 | 1 | 1 | cs | TRUE
56 | MV_333_0_line_56 |  | 42 | 64 | 0.47241 | 0.445 | 0.132 | 190 | 0 | 0.22 | 1 | 1 | cs | TRUE
57 | MV_333_0_line_57 |  | 43 | 46 | 0.083194 | 0.445 | 0.132 | 190 | 0 | 0.22 | 1 | 1 | cs | TRUE
58 | MV_333_0_line_58 |  | 44 | 45 | 0.25902 | 0.445 | 0.132 | 190 | 0 | 0.22 | 1 | 1 | cs | TRUE
59 | MV_333_0_line_59 |  | 45 | 50 | 0.040047 | 0.445 | 0.132 | 190 | 0 | 0.22 | 1 | 1 | cs | TRUE
60 | MV_333_0_line_60 |  | 46 | 49 | 0.13425 | 0.445 | 0.132 | 190 | 0 | 0.22 | 1 | 1 | cs | TRUE
61 | MV_333_0_line_61 |  | 47 | 53 | 0.048137 | 0.122 | 0.112 | 304 | 0 | 0.421 | 1 | 1 | cs | TRUE
62 | MV_333_0_line_62 |  | 48 | 55 | 0.067939 | 0.445 | 0.132 | 190 | 0 | 0.22 | 1 | 1 | cs | TRUE
63 | MV_333_0_line_63 |  | 49 | 52 | 0.015803 | 0.445 | 0.132 | 190 | 0 | 0.22 | 1 | 1 | cs | TRUE
64 | MV_333_0_line_64 |  | 54 | 55 | 0.27457 | 0.445 | 0.132 | 190 | 0 | 0.22 | 1 | 1 | cs | TRUE
65 | MV_333_0_line_65 |  | 54 | 56 | 0.008686 | 0.445 | 0.132 | 190 | 0 | 0.22 | 1 | 1 | cs | TRUE
66 | MV_333_0_line_66 |  | 55 | 57 | 0.57442 | 0.445 | 0.132 | 190 | 0 | 0.22 | 1 | 1 | cs | TRUE
67 | MV_333_0_line_67 |  | 57 | 58 | 0.065977 | 0.5939 | 0.372 | 9.5 | 0 | 0.21 | 1 | 1 | ol | TRUE
68 | MV_333_0_line_68 |  | 58 | 59 | 0.062521 | 0.5939 | 0.372 | 9.5 | 0 | 0.21 | 1 | 1 | ol | TRUE
69 | MV_333_0_line_69 |  | 59 | 60 | 0.24028 | 0.445 | 0.132 | 190 | 0 | 0.22 | 1 | 1 | cs | TRUE
70 | MV_333_0_line_70 |  | 60 | 124 | 0.016367 | 0.445 | 0.132 | 190 | 0 | 0.22 | 1 | 1 | cs | TRUE
71 | MV_333_0_line_71 |  | 61 | 62 | 0.05394 | 0.445 | 0.132 | 190 | 0 | 0.22 | 1 | 1 | cs | TRUE
72 | MV_333_0_line_72 |  | 61 | 63 | 0.71276 | 0.445 | 0.132 | 190 | 0 | 0.22 | 1 | 1 | cs | TRUE
73 | MV_333_0_line_73 |  | 61 | 64 | 0.27015 | 0.445 | 0.132 | 190 | 0 | 0.22 | 1 | 1 | cs | TRUE
74 | MV_333_0_line_74 |  | 63 | 86 | 0.19978 | 0.445 | 0.132 | 190 | 0 | 0.22 | 1 | 1 | cs | TRUE
75 | MV_333_0_line_75 |  | 63 | 87 | 0.10823 | 0.5939 | 0.372 | 9.5 | 0 | 0.21 | 1 | 1 | ol | TRUE
76 | MV_333_0_line_76 |  | 63 | 65 | 0.38812 | 0.445 | 0.132 | 190 | 0 | 0.22 | 1 | 1 | cs | TRUE
77 | MV_333_0_line_77 |  | 64 | 85 | 0.03099 | 0.5939 | 0.372 | 9.5 | 0 | 0.21 | 1 | 1 | ol | TRUE
78 | MV_333_0_line_78 |  | 65 | 66 | 0.060988 | 0.5939 | 0.372 | 9.5 | 0 | 0.21 | 1 | 1 | ol | TRUE
79 | MV_333_0_line_79 |  | 67 | 68 | 0.073879 | 0.445 | 0.132 | 190 | 0 | 0.22 | 1 | 1 | cs | TRUE
80 | MV_333_0_line_80 |  | 68 | 69 | 0.29048 | 0.445 | 0.132 | 190 | 0 | 0.22 | 1 | 1 | cs | TRUE
81 | MV_333_0_line_81 |  | 69 | 72 | 0.023926 | 0.445 | 0.132 | 190 | 0 | 0.22 | 1 | 1 | cs | TRUE
82 | MV_333_0_line_82 |  | 69 | 70 | 0.27889 | 0.445 | 0.132 | 190 | 0 | 0.22 | 1 | 1 | cs | TRUE
83 | MV_333_0_line_83 |  | 70 | 71 | 0.018622 | 0.445 | 0.132 | 190 | 0 | 0.22 | 1 | 1 | cs | TRUE
84 | MV_333_0_line_84 |  | 71 | 84 | 0.02567 | 0.445 | 0.132 | 190 | 0 | 0.22 | 1 | 1 | cs | TRUE
85 | MV_333_0_line_85 |  | 72 | 78 | 0.062507 | 0.445 | 0.132 | 190 | 0 | 0.22 | 1 | 1 | cs | TRUE
86 | MV_333_0_line_86 |  | 73 | 74 | 0.05183 | 0.445 | 0.132 | 190 | 0 | 0.22 | 1 | 1 | cs | TRUE
87 | MV_333_0_line_87 |  | 75 | 78 | 0.064853 | 0.445 | 0.132 | 190 | 0 | 0.22 | 1 | 1 | cs | TRUE
88 | MV_333_0_line_88 |  | 75 | 79 | 0.033277 | 0.445 | 0.132 | 190 | 0 | 0.22 | 1 | 1 | cs | TRUE
89 | MV_333_0_line_89 |  | 76 | 80 | 0.053758 | 0.445 | 0.132 | 190 | 0 | 0.22 | 1 | 1 | cs | TRUE
90 | MV_333_0_line_90 |  | 77 | 81 | 0.068845 | 0.445 | 0.132 | 190 | 0 | 0.22 | 1 | 1 | cs | TRUE
91 | MV_333_0_line_91 |  | 82 | 83 | 0.01963 | 0.445 | 0.132 | 190 | 0 | 0.22 | 1 | 1 | cs | TRUE
92 | MV_333_0_line_92 |  | 83 | 84 | 0.007767 | 0.445 | 0.132 | 190 | 0 | 0.22 | 1 | 1 | cs | TRUE
93 | MV_333_0_line_93 |  | 86 | 88 | 0.34351 | 0.5939 | 0.372 | 9.5 | 0 | 0.21 | 1 | 1 | ol | TRUE
94 | MV_333_0_line_94 |  | 86 | 89 | 0.055329 | 0.5939 | 0.372 | 9.5 | 0 | 0.21 | 1 | 1 | ol | TRUE
95 | MV_333_0_line_95 |  | 88 | 91 | 0.065276 | 0.445 | 0.132 | 190 | 0 | 0.22 | 1 | 1 | cs | TRUE
96 | MV_333_0_line_96 |  | 91 | 92 | 3.176 | 0.5939 | 0.372 | 9.5 | 0 | 0.21 | 1 | 1 | ol | TRUE
97 | MV_333_0_line_97 |  | 93 | 94 | 0.036073 | 0.445 | 0.132 | 190 | 0 | 0.22 | 1 | 1 | cs | TRUE
98 | MV_333_0_line_98 |  | 94 | 95 | 0.31939 | 0.445 | 0.132 | 190 | 0 | 0.22 | 1 | 1 | cs | TRUE
99 | MV_333_0_line_99 |  | 94 | 96 | 0.10683 | 0.5939 | 0.372 | 9.5 | 0 | 0.21 | 1 | 1 | ol | TRUE
100 | MV_333_0_line_100 |  | 95 | 115 | 0.079651 | 0.5939 | 0.372 | 9.5 | 0 | 0.21 | 1 | 1 | ol | TRUE
101 | MV_333_0_line_101 |  | 95 | 116 | 0.27868 | 0.5939 | 0.372 | 9.5 | 0 | 0.21 | 1 | 1 | ol | TRUE
102 | MV_333_0_line_102 |  | 96 | 97 | 0.096125 | 0.5939 | 0.372 | 9.5 | 0 | 0.21 | 1 | 1 | ol | TRUE
103 | MV_333_0_line_103 |  | 97 | 162 | 0.052187 | 0.445 | 0.132 | 190 | 0 | 0.22 | 1 | 1 | cs | TRUE
104 | MV_333_0_line_104 |  | 98 | 99 | 0.061377 | 0.445 | 0.132 | 190 | 0 | 0.22 | 1 | 1 | cs | TRUE
105 | MV_333_0_line_105 |  | 98 | 100 | 0.064573 | 0.445 | 0.132 | 190 | 0 | 0.22 | 1 | 1 | cs | TRUE
106 | MV_333_0_line_106 |  | 100 | 110 | 0.10249 | 0.5939 | 0.372 | 9.5 | 0 | 0.21 | 1 | 1 | ol | TRUE
107 | MV_333_0_line_107 |  | 101 | 102 | 0.033884 | 0.445 | 0.132 | 190 | 0 | 0.22 | 1 | 1 | cs | TRUE
108 | MV_333_0_line_108 |  | 101 | 103 | 0.052437 | 0.445 | 0.132 | 190 | 0 | 0.22 | 1 | 1 | cs | TRUE
109 | MV_333_0_line_109 |  | 101 | 104 | 0.054646 | 0.5939 | 0.372 | 9.5 | 0 | 0.21 | 1 | 1 | ol | TRUE
110 | MV_333_0_line_110 |  | 104 | 117 | 0.05237 | 0.445 | 0.132 | 190 | 0 | 0.22 | 1 | 1 | cs | TRUE
111 | MV_333_0_line_111 |  | 105 | 106 | 0.043621 | 0.445 | 0.132 | 190 | 0 | 0.22 | 1 | 1 | cs | TRUE
112 | MV_333_0_line_112 |  | 105 | 107 | 0.1152 | 0.5939 | 0.372 | 9.5 | 0 | 0.21 | 1 | 1 | ol | TRUE
113 | MV_333_0_line_113 |  | 106 | 108 | 0.074539 | 0.445 | 0.132 | 190 | 0 | 0.22 | 1 | 1 | cs | TRUE
114 | MV_333_0_line_114 |  | 107 | 124 | 0.007168 | 0.445 | 0.132 | 190 | 0 | 0.22 | 1 | 1 | cs | TRUE
115 | MV_333_0_line_115 |  | 108 | 109 | 0.061281 | 0.445 | 0.132 | 190 | 0 | 0.22 | 1 | 1 | cs | TRUE
116 | MV_333_0_line_116 |  | 109 | 110 | 0.069494 | 0.445 | 0.132 | 190 | 0 | 0.22 | 1 | 1 | cs | TRUE
117 | MV_333_0_line_117 |  | 110 | 111 | 0.048491 | 0.445 | 0.132 | 190 | 0 | 0.22 | 1 | 1 | cs | TRUE
118 | MV_333_0_line_118 |  | 111 | 112 | 0.13849 | 0.445 | 0.132 | 190 | 0 | 0.22 | 1 | 1 | cs | TRUE
119 | MV_333_0_line_119 |  | 112 | 113 | 0.15371 | 0.445 | 0.132 | 190 | 0 | 0.22 | 1 | 1 | cs | TRUE
120 | MV_333_0_line_120 |  | 113 | 114 | 0.029764 | 0.445 | 0.132 | 190 | 0 | 0.22 | 1 | 1 | cs | TRUE
121 | MV_333_0_line_121 |  | 115 | 118 | 0.05461 | 0.445 | 0.132 | 190 | 0 | 0.22 | 1 | 1 | cs | TRUE
122 | MV_333_0_line_122 |  | 116 | 117 | 0.056061 | 0.445 | 0.132 | 190 | 0 | 0.22 | 1 | 1 | cs | TRUE
123 | MV_333_0_line_123 |  | 117 | 123 | 0.083957 | 0.445 | 0.132 | 190 | 0 | 0.22 | 1 | 1 | cs | TRUE
124 | MV_333_0_line_124 |  | 118 | 139 | 0.5252 | 0.445 | 0.132 | 190 | 0 | 0.22 | 1 | 1 | cs | TRUE
125 | MV_333_0_line_125 |  | 119 | 120 | 0.082669 | 0.5939 | 0.372 | 9.5 | 0 | 0.21 | 1 | 1 | ol | TRUE
126 | MV_333_0_line_126 |  | 120 | 121 | 0.025642 | 0.445 | 0.132 | 190 | 0 | 0.22 | 1 | 1 | cs | TRUE
127 | MV_333_0_line_127 |  | 121 | 122 | 0.072189 | 0.445 | 0.132 | 190 | 0 | 0.22 | 1 | 1 | cs | TRUE
128 | MV_333_0_line_128 |  | 122 | 123 | 0.12401 | 0.5939 | 0.372 | 9.5 | 0 | 0.21 | 1 | 1 | ol | TRUE
129 | MV_333_0_line_129 |  | 125 | 126 | 0.066564 | 0.5939 | 0.372 | 9.5 | 0 | 0.21 | 1 | 1 | ol | TRUE
130 | MV_333_0_line_130 |  | 126 | 127 | 0.27436 | 0.445 | 0.132 | 190 | 0 | 0.22 | 1 | 1 | cs | TRUE
131 | MV_333_0_line_131 |  | 127 | 132 | 0.034437 | 0.445 | 0.132 | 190 | 0 | 0.22 | 1 | 1 | cs | TRUE
132 | MV_333_0_line_132 |  | 128 | 129 | 0.09462 | 0.5939 | 0.372 | 9.5 | 0 | 0.21 | 1 | 1 | ol | TRUE
133 | MV_333_0_line_133 |  | 128 | 130 | 0.5479 | 0.445 | 0.132 | 190 | 0 | 0.22 | 1 | 1 | cs | TRUE
134 | MV_333_0_line_134 |  | 129 | 131 | 0.19106 | 0.5939 | 0.372 | 9.5 | 0 | 0.21 | 1 | 1 | ol | TRUE
135 | MV_333_0_line_135 |  | 130 | 142 | 0.041027 | 0.445 | 0.132 | 190 | 0 | 0.22 | 1 | 1 | cs | TRUE
136 | MV_333_0_line_136 |  | 131 | 158 | 0.020814 | 0.445 | 0.132 | 190 | 0 | 0.22 | 1 | 1 | cs | TRUE
137 | MV_333_0_line_137 |  | 133 | 134 | 0.045361 | 0.445 | 0.132 | 190 | 0 | 0.22 | 1 | 1 | cs | TRUE
138 | MV_333_0_line_138 |  | 134 | 135 | 0.506 | 0.445 | 0.132 | 190 | 0 | 0.22 | 1 | 1 | cs | TRUE
139 | MV_333_0_line_139 |  | 134 | 136 | 2.1464 | 0.5939 | 0.372 | 9.5 | 0 | 0.21 | 1 | 1 | ol | TRUE
140 | MV_333_0_line_140 |  | 135 | 137 | 0.41393 | 0.445 | 0.132 | 190 | 0 | 0.22 | 1 | 1 | cs | TRUE
141 | MV_333_0_line_141 |  | 135 | 138 | 0.004793 | 0.445 | 0.132 | 190 | 0 | 0.22 | 1 | 1 | cs | TRUE
142 | MV_333_0_line_142 |  | 136 | 148 | 0.037242 | 0.445 | 0.132 | 190 | 0 | 0.22 | 1 | 1 | cs | TRUE
143 | MV_333_0_line_143 |  | 136 | 144 | 0.088986 | 0.445 | 0.132 | 190 | 0 | 0.22 | 1 | 1 | cs | TRUE
144 | MV_333_0_line_144 |  | 137 | 141 | 0.063697 | 0.445 | 0.132 | 190 | 0 | 0.22 | 1 | 1 | cs | TRUE
145 | MV_333_0_line_145 |  | 137 | 139 | 0.21064 | 0.445 | 0.132 | 190 | 0 | 0.22 | 1 | 1 | cs | TRUE
146 | MV_333_0_line_146 |  | 139 | 140 | 0.038969 | 0.445 | 0.132 | 190 | 0 | 0.22 | 1 | 1 | cs | TRUE
147 | MV_333_0_line_147 |  | 142 | 143 | 0.04082 | 0.445 | 0.132 | 190 | 0 | 0.22 | 1 | 1 | cs | TRUE
148 | MV_333_0_line_148 |  | 142 | 144 | 0.07072 | 0.445 | 0.132 | 190 | 0 | 0.22 | 1 | 1 | cs | TRUE
149 | MV_333_0_line_149 |  | 143 | 145 | 0.043381 | 0.445 | 0.132 | 190 | 0 | 0.22 | 1 | 1 | cs | TRUE
150 | MV_333_0_line_150 |  | 145 | 146 | 0.070355 | 0.5939 | 0.372 | 9.5 | 0 | 0.21 | 1 | 1 | ol | TRUE
151 | MV_333_0_line_151 |  | 145 | 147 | 0.12147 | 0.5939 | 0.372 | 9.5 | 0 | 0.21 | 1 | 1 | ol | TRUE
152 | MV_333_0_line_152 |  | 146 | 149 | 0.005345 | 0.445 | 0.132 | 190 | 0 | 0.22 | 1 | 1 | cs | TRUE
153 | MV_333_0_line_153 |  | 147 | 152 | 0.036133 | 0.445 | 0.132 | 190 | 0 | 0.22 | 1 | 1 | cs | TRUE
154 | MV_333_0_line_154 |  | 148 | 161 | 0.030914 | 0.5939 | 0.372 | 9.5 | 0 | 0.21 | 1 | 1 | ol | TRUE
155 | MV_333_0_line_155 |  | 149 | 150 | 0.20926 | 0.445 | 0.132 | 190 | 0 | 0.22 | 1 | 1 | cs | TRUE
156 | MV_333_0_line_156 |  | 150 | 151 | 0.018982 | 0.5939 | 0.372 | 9.5 | 0 | 0.21 | 1 | 1 | ol | TRUE
157 | MV_333_0_line_157 |  | 151 | 156 | 0.01989 | 0.445 | 0.132 | 190 | 0 | 0.22 | 1 | 1 | cs | TRUE
158 | MV_333_0_line_158 |  | 153 | 154 | 0.075633 | 0.5939 | 0.372 | 9.5 | 0 | 0.21 | 1 | 1 | ol | TRUE
159 | MV_333_0_line_159 |  | 154 | 155 | 0.34546 | 0.445 | 0.132 | 190 | 0 | 0.22 | 1 | 1 | cs | TRUE
160 | MV_333_0_line_160 |  | 155 | 157 | 0.050389 | 0.445 | 0.132 | 190 | 0 | 0.22 | 1 | 1 | cs | TRUE
161 | MV_333_0_line_161 |  | 155 | 156 | 0.28674 | 0.445 | 0.132 | 190 | 0 | 0.22 | 1 | 1 | cs | TRUE
162 | MV_333_0_line_162 |  | 157 | 159 | 0.22333 | 0.5939 | 0.372 | 9.5 | 0 | 0.21 | 1 | 1 | ol | TRUE
163 | MV_333_0_line_163 |  | 159 | 160 | 0.03932 | 0.445 | 0.132 | 190 | 0 | 0.22 | 1 | 1 | cs | TRUE
164 | MV_333_0_line_164 |  | 162 | 163 | 0.05828 | 0.445 | 0.132 | 190 | 0 | 0.22 | 1 | 1 | cs | TRUE
165 | MV_333_0_line_165 |  | 162 | 164 | 0.071788 | 0.445 | 0.132 | 190 | 0 | 0.22 | 1 | 1 | cs | TRUE
166 | MV_333_0_line_166 |  | 164 | 165 | 0.019789 | 0.445 | 0.132 | 190 | 0 | 0.22 | 1 | 1 | cs | TRUE
167 | MV_333_0_line_167 |  | 165 | 167 | 0.0060462 | 0.445 | 0.132 | 190 | 0 | 0.22 | 1 | 1 | cs | TRUE
168 | MV_333_0_line_168 |  | 166 | 168 | 0.031067 | 0.445 | 0.132 | 190 | 0 | 0.22 | 1 | 1 | cs | TRUE
169 | MV_333_0_line_169 |  | 169 | 170 | 0.031318 | 0.5939 | 0.372 | 9.5 | 0 | 0.21 | 1 | 1 | ol | TRUE

## trafo
| name | std_type | hv_bus | lv_bus | sn_mva | vn_hv_kv | vn_lv_kv | vk_percent | vkr_percent | pfe_kw | i0_percent | shift_degree | tap_side | tap_neutral | tap_min | tap_max | tap_step_percent | tap_step_degree | tap_pos | tap_phase_shifter | parallel | df | in_service
0 | MV_333_0_trafo_23 | 25 MVA 110/20 kV | 171 | 41 | 25 | 110 | 20 | 12 | 0.41 | 14 | 0.07 | 150 | hv | 0 | -9 | 9 | 1.5 | 0 | 0 | FALSE | 1 | 1 | TRUE

## bus_geodata
| x | y | coords
0 | 2612554.4968 | 1239452.7983
1 | 2612692.8131 | 1239437.8261
2 | 2612968.697 | 1239353.2225
3 | 2614146.9217 | 1239504.6278
4 | 2612979.9029 | 1239364.3982
5 | 2614167.8979 | 1239543.4017
6 | 2616010.9291 | 1239900.778
7 | 2614810.5357 | 1239259.8145
8 | 2616026.137 | 1239905.9443
9 | 2618185.0032 | 1239951.0044
10 | 2618300.2057 | 1239936.2925
11 | 2619778.1979 | 1240708.1006
12 | 2619727.9011 | 1240686.0977
13 | 2619764.2568 | 1240584.9327
14 | 2619549.8008 | 1240639.6033
15 | 2620484.6075 | 1240640.0357
16 | 2619749.0562 | 1240501.6079
17 | 2619531.4934 | 1240831.5635
18 | 2619548.7102 | 1240614.862
19 | 2619849.599 | 1241012.5957
20 | 2619503.2233 | 1240822.643
21 | 2619935.2557 | 1241041.6517
22 | 2620552.0054 | 1240648.6512
23 | 2619770.9023 | 1240464.5016
24 | 2619549.6223 | 1240611.096
25 | 2619964.5974 | 1241051.6048
26 | 2619023.6043 | 1240821.6016
27 | 2619055.4566 | 1240798.1666
28 | 2619154.4974 | 1240651.3035
29 | 2619067.101 | 1240566.6034
30 | 2619200.1261 | 1240686.2722
31 | 2619015.3986 | 1240604.7063
32 | 2619110.0974 | 1240517.9997
33 | 2619224.8204 | 1240705.1973
34 | 2618768.6029 | 1240578.5958
35 | 2618814.6037 | 1240535.503
36 | 2618380.8035 | 1240419.4979
37 | 2618978.0131 | 1240485.1901
38 | 2618807.8034 | 1240390.5019
39 | 2618195.6611 | 1240103.2319
40 | 2618237.4246 | 1240099.7195
41 | 2618304.6915 | 1240420.086
42 | 2616888.1125 | 1240280.6697
43 | 2618273.884 | 1240025.8083
44 | 2618387.2029 | 1240350.0965
45 | 2618454.6632 | 1240152.8487
46 | 2618302.914 | 1239967.8872
47 | 2618995.2383 | 1240484.8822
48 | 2618859.1004 | 1240208.506
49 | 2618345.9829 | 1240061.8895
50 | 2618479.7725 | 1240182.8008
51 | 2618791.6309 | 1240383.0685
52 | 2618342.8015 | 1240077.3688
53 | 2619041.102 | 1240499.5004
54 | 2618927.8026 | 1239975.7009
55 | 2618923.9976 | 1240187.799
56 | 2618919.829 | 1239979.2
57 | 2618828.6665 | 1239842.6036
58 | 2618782.3168 | 1239795.6502
59 | 2618822.1994 | 1239747.5016
60 | 2618948.2335 | 1239624.4246
61 | 2616635.139 | 1240073.4399
62 | 2616688.5755 | 1240081.8612
63 | 2616108.8677 | 1240211.5577
64 | 2616632.8804 | 1240205.2602
65 | 2616091.2292 | 1239928.0891
66 | 2616033.4878 | 1239908.4545
67 | 2614477.8602 | 1238988.2464
68 | 2614539.825 | 1239027.8106
69 | 2614607.1249 | 1239269.2803
70 | 2614738.5532 | 1239266.7689
71 | 2614750.0893 | 1239252.1499
72 | 2614602.5373 | 1239292.7614
73 | 2614631.2012 | 1239673.9016
74 | 2614580.2659 | 1239663.5482
75 | 2614545.3851 | 1239402.1007
76 | 2614476.7974 | 1239817.9031
77 | 2614119.2038 | 1239757.6971
78 | 2614586.4025 | 1239353.1038
79 | 2614548.3993 | 1239434.4058
80 | 2614491.2002 | 1239766.1059
81 | 2614182.5021 | 1239730.1969
82 | 2614785.7335 | 1239238.6449
83 | 2614770.8029 | 1239225.9011
84 | 2614765.9915 | 1239231.9983
85 | 2616617.8938 | 1240178.1348
86 | 2616086.2268 | 1240391.4976
87 | 2616003.5979 | 1240186.4028
88 | 2616131.6012 | 1240731.9995
89 | 2616066.4058 | 1240443.1541
90 | 2616860.8033 | 1240287.8968
91 | 2616167.0631 | 1240786.8632
92 | 2616391.2647 | 1243954.9572
93 | 2619605.5996 | 1240157.7966
94 | 2619581.5034 | 1240184.7008
95 | 2619372.5823 | 1240326.039
96 | 2619649.4579 | 1240267.1317
97 | 2619710.6026 | 1240341.3024
98 | 2619199.7898 | 1239466.7988
99 | 2619150.301 | 1239498.0821
100 | 2619167.2019 | 1239411.0035
101 | 2619358.3017 | 1239930.1008
102 | 2619379.7923 | 1239903.9033
103 | 2619319.3617 | 1239894.9823
104 | 2619322.7092 | 1239971.5654
105 | 2618988.8248 | 1239494.9547
106 | 2619021.5326 | 1239466.093
107 | 2618964.6894 | 1239607.5998
108 | 2619051.2075 | 1239416.4013
109 | 2619066.6961 | 1239367.4311
110 | 2619118.2859 | 1239320.9356
111 | 2619155.5401 | 1239289.8948
112 | 2619256.036 | 1239196.4121
113 | 2619358.268 | 1239173.2847
114 | 2619376.5405 | 1239149.7517
115 | 2619319.7022 | 1240385.6044
116 | 2619328.4186 | 1240050.8791
117 | 2619288.599 | 1240011.3031
118 | 2619364.3007 | 1240417.3025
119 | 2619151.1017 | 1239864.501
120 | 2619096.3142 | 1239926.4081
121 | 2619075.1024 | 1239940.9048
122 | 2619139.7033 | 1239973.499
123 | 2619232.9014 | 1240055.306
124 | 2618959.8856 | 1239612.9323
125 | 2620334.601 | 1241051.2014
126 | 2620273.4977 | 1241024.7987
127 | 2620022.1991 | 1240914.7013
128 | 2620449.1784 | 1243647.1986
129 | 2620412.6148 | 1243559.9288
130 | 2620124.8981 | 1243332.7047
131 | 2620257.0213 | 1243670.8118
132 | 2619990.6883 | 1240900.8102
133 | 2619583.1022 | 1241143.9066
134 | 2619539.8719 | 1241158.0401
135 | 2619308.8038 | 1240926.9968
136 | 2620162.5499 | 1243212.1114
137 | 2619433.7459 | 1240668.4414
138 | 2619306.4993 | 1240931.2031
139 | 2619354.3444 | 1240600.4069
140 | 2619392.7789 | 1240597.63
141 | 2619469.775 | 1240721.0365
142 | 2620085.7131 | 1243321.4763
143 | 2620056.544 | 1243349.8403
144 | 2620107.5384 | 1243254.5854
145 | 2620022.325 | 1243376.4975
146 | 2619999.1877 | 1243442.9396
147 | 2619903.7823 | 1243402.9944
148 | 2620199.8944 | 1243211.3598
149 | 2619997.1985 | 1243447.9027
150 | 2619986.0416 | 1243556.5452
151 | 2619971.7017 | 1243568.9827
152 | 2619916.5847 | 1243436.7586
153 | 2619636.8021 | 1243607.5036
154 | 2619708.8892 | 1243584.6163
155 | 2619830.2736 | 1243758.3742
156 | 2619952.1686 | 1243572.8863
157 | 2619829.2895 | 1243808.7473
158 | 2620244.6451 | 1243654.0765
159 | 2619994.3381 | 1243959.1952
160 | 2619981.9558 | 1243996.5217
161 | 2620188.8905 | 1243240.2486
162 | 2619673.0995 | 1240377.7011
163 | 2619715.099 | 1240418.1059
164 | 2619629.3898 | 1240434.6353
165 | 2619616.8029 | 1240449.905
166 | 2619814.0908 | 1240414.6585
167 | 2619613.1732 | 1240454.7405
168 | 2619843.6342 | 1240404.9508
169 | 2619532.5415 | 1240604.4247
170 | 2619538.4492 | 1240573.6692
171 | 2618304.6915 | 1240420.086

## line_std_types
| c_nf_per_km | r_ohm_per_km | x_ohm_per_km | max_i_ka | type | q_mm2 | alpha | voltage_rating
NAYY 4x50 SE | 210 | 0.642 | 0.083 | 0.142 | cs | 50 | 0.00403 | LV
NAYY 4x120 SE | 264 | 0.225 | 0.08 | 0.242 | cs | 120 | 0.00403 | LV
NAYY 4x150 SE | 261 | 0.208 | 0.08 | 0.27 | cs | 150 | 0.00403 | LV
NA2XS2Y 1x95 RM/25 12/20 kV | 216 | 0.313 | 0.132 | 0.252 | cs | 95 | 0.00403 | MV
NA2XS2Y 1x185 RM/25 12/20 kV | 273 | 0.161 | 0.117 | 0.362 | cs | 185 | 0.00403 | MV
NA2XS2Y 1x240 RM/25 12/20 kV | 304 | 0.122 | 0.112 | 0.421 | cs | 240 | 0.00403 | MV
NA2XS2Y 1x95 RM/25 6/10 kV | 315 | 0.313 | 0.123 | 0.249 | cs | 95 | 0.00403 | MV
NA2XS2Y 1x185 RM/25 6/10 kV | 406 | 0.161 | 0.11 | 0.358 | cs | 185 | 0.00403 | MV
NA2XS2Y 1x240 RM/25 6/10 kV | 456 | 0.122 | 0.105 | 0.416 | cs | 240 | 0.00403 | MV
NA2XS2Y 1x150 RM/25 12/20 kV | 250 | 0.206 | 0.116 | 0.319 | cs | 150 | 0.00403 | MV
NA2XS2Y 1x120 RM/25 12/20 kV | 230 | 0.253 | 0.119 | 0.283 | cs | 120 | 0.00403 | MV
NA2XS2Y 1x70 RM/25 12/20 kV | 190 | 0.443 | 0.132 | 0.22 | cs | 70 | 0.00403 | MV
NA2XS2Y 1x150 RM/25 6/10 kV | 360 | 0.206 | 0.11 | 0.315 | cs | 150 | 0.00403 | MV
NA2XS2Y 1x120 RM/25 6/10 kV | 340 | 0.253 | 0.113 | 0.28 | cs | 120 | 0.00403 | MV
NA2XS2Y 1x70 RM/25 6/10 kV | 280 | 0.443 | 0.123 | 0.217 | cs | 70 | 0.00403 | MV
N2XS(FL)2Y 1x120 RM/35 64/110 kV | 112 | 0.153 | 0.166 | 0.366 | cs | 120 | 0.00393 | HV
N2XS(FL)2Y 1x185 RM/35 64/110 kV | 125 | 0.099 | 0.156 | 0.457 | cs | 185 | 0.00393 | HV
N2XS(FL)2Y 1x240 RM/35 64/110 kV | 135 | 0.075 | 0.149 | 0.526 | cs | 240 | 0.00393 | HV
N2XS(FL)2Y 1x300 RM/35 64/110 kV | 144 | 0.06 | 0.144 | 0.588 | cs | 300 | 0.00393 | HV
15-AL1/3-ST1A 0.4 | 11 | 1.8769 | 0.35 | 0.105 | ol | 16 | 0.00403 | LV
24-AL1/4-ST1A 0.4 | 11.25 | 1.2012 | 0.335 | 0.14 | ol | 24 | 0.00403 | LV
48-AL1/8-ST1A 0.4 | 12.2 | 0.5939 | 0.3 | 0.21 | ol | 48 | 0.00403 | LV
94-AL1/15-ST1A 0.4 | 13.2 | 0.306 | 0.29 | 0.35 | ol | 94 | 0.00403 | LV
34-AL1/6-ST1A 10.0 | 9.7 | 0.8342 | 0.36 | 0.17 | ol | 34 | 0.00403 | MV
48-AL1/8-ST1A 10.0 | 10.1 | 0.5939 | 0.35 | 0.21 | ol | 48 | 0.00403 | MV
70-AL1/11-ST1A 10.0 | 10.4 | 0.4132 | 0.339 | 0.29 | ol | 70 | 0.00403 | MV
94-AL1/15-ST1A 10.0 | 10.75 | 0.306 | 0.33 | 0.35 | ol | 94 | 0.00403 | MV
122-AL1/20-ST1A 10.0 | 11.1 | 0.2376 | 0.323 | 0.41 | ol | 122 | 0.00403 | MV
149-AL1/24-ST1A 10.0 | 11.25 | 0.194 | 0.315 | 0.47 | ol | 149 | 0.00403 | MV
34-AL1/6-ST1A 20.0 | 9.15 | 0.8342 | 0.382 | 0.17 | ol | 34 | 0.00403 | MV
48-AL1/8-ST1A 20.0 | 9.5 | 0.5939 | 0.372 | 0.21 | ol | 48 | 0.00403 | MV
70-AL1/11-ST1A 20.0 | 9.7 | 0.4132 | 0.36 | 0.29 | ol | 70 | 0.00403 | MV
94-AL1/15-ST1A 20.0 | 10 | 0.306 | 0.35 | 0.35 | ol | 94 | 0.00403 | MV
122-AL1/20-ST1A 20.0 | 10.3 | 0.2376 | 0.344 | 0.41 | ol | 122 | 0.00403 | MV
149-AL1/24-ST1A 20.0 | 10.5 | 0.194 | 0.337 | 0.47 | ol | 149 | 0.00403 | MV
184-AL1/30-ST1A 20.0 | 10.75 | 0.1571 | 0.33 | 0.535 | ol | 184 | 0.00403 | MV
243-AL1/39-ST1A 20.0 | 11 | 0.1188 | 0.32 | 0.645 | ol | 243 | 0.00403 | MV
48-AL1/8-ST1A 110.0 | 8 | 0.5939 | 0.46 | 0.21 | ol | 48 | 0.00403 | HV
70-AL1/11-ST1A 110.0 | 8.4 | 0.4132 | 0.45 | 0.29 | ol | 70 | 0.00403 | HV
94-AL1/15-ST1A 110.0 | 8.65 | 0.306 | 0.44 | 0.35 | ol | 94 | 0.00403 | HV
122-AL1/20-ST1A 110.0 | 8.5 | 0.2376 | 0.43 | 0.41 | ol | 122 | 0.00403 | HV
149-AL1/24-ST1A 110.0 | 8.75 | 0.194 | 0.41 | 0.47 | ol | 149 | 0.00403 | HV
184-AL1/30-ST1A 110.0 | 8.8 | 0.1571 | 0.4 | 0.535 | ol | 184 | 0.00403 | HV
243-AL1/39-ST1A 110.0 | 9 | 0.1188 | 0.39 | 0.645 | ol | 243 | 0.00403 | HV
305-AL1/39-ST1A 110.0 | 9.2 | 0.0949 | 0.38 | 0.74 | ol | 305 | 0.00403 | HV
490-AL1/64-ST1A 110.0 | 9.75 | 0.059 | 0.37 | 0.96 | ol | 490 | 0.00403 | HV
679-AL1/86-ST1A 110.0 | 9.95 | 0.042 | 0.36 | 1.15 | ol | 679 | 0.00403 | HV
490-AL1/64-ST1A 220.0 | 10 | 0.059 | 0.285 | 0.96 | ol | 490 | 0.00403 | HV
679-AL1/86-ST1A 220.0 | 11.7 | 0.042 | 0.275 | 1.15 | ol | 679 | 0.00403 | HV
490-AL1/64-ST1A 380.0 | 11 | 0.059 | 0.253 | 0.96 | ol | 490 | 0.00403 | HV
679-AL1/86-ST1A 380.0 | 14.6 | 0.042 | 0.25 | 1.15 | ol | 679 | 0.00403 | HV

## trafo_std_types
| i0_percent | pfe_kw | vkr_percent | sn_mva | vn_lv_kv | vn_hv_kv | vk_percent | shift_degree | vector_group | tap_side | tap_neutral | tap_min | tap_max | tap_step_degree | tap_step_percent | tap_phase_shifter
160 MVA 380/110 kV | 0.06 | 60 | 0.25 | 160 | 110 | 380 | 12.2 | 0 | Yy0 | hv | 0 | -9 | 9 | 0 | 1.5 | FALSE
100 MVA 220/110 kV | 0.06 | 55 | 0.26 | 100 | 110 | 220 | 12 | 0 | Yy0 | hv | 0 | -9 | 9 | 0 | 1.5 | FALSE
63 MVA 110/20 kV | 0.04 | 22 | 0.32 | 63 | 20 | 110 | 18 | 150 | YNd5 | hv | 0 | -9 | 9 | 0 | 1.5 | FALSE
40 MVA 110/20 kV | 0.05 | 18 | 0.34 | 40 | 20 | 110 | 16.2 | 150 | YNd5 | hv | 0 | -9 | 9 | 0 | 1.5 | FALSE
25 MVA 110/20 kV | 0.07 | 14 | 0.41 | 25 | 20 | 110 | 12 | 150 | YNd5 | hv | 0 | -9 | 9 | 0 | 1.5 | FALSE
63 MVA 110/10 kV | 0.04 | 22 | 0.32 | 63 | 10 | 110 | 18 | 150 | YNd5 | hv | 0 | -9 | 9 | 0 | 1.5 | FALSE
40 MVA 110/10 kV | 0.05 | 18 | 0.34 | 40 | 10 | 110 | 16.2 | 150 | YNd5 | hv | 0 | -9 | 9 | 0 | 1.5 | FALSE
25 MVA 110/10 kV | 0.07 | 14 | 0.41 | 25 | 10 | 110 | 12 | 150 | YNd5 | hv | 0 | -9 | 9 | 0 | 1.5 | FALSE
0.25 MVA 20/0.4 kV | 0.32 | 0.8 | 1.44 | 0.25 | 0.4 | 20 | 6 | 150 | Yzn5 | hv | 0 | -2 | 2 | 0 | 2.5 | FALSE
0.4 MVA 20/0.4 kV | 0.3375 | 1.35 | 1.425 | 0.4 | 0.4 | 20 | 6 | 150 | Dyn5 | hv | 0 | -2 | 2 | 0 | 2.5 | FALSE
0.63 MVA 20/0.4 kV | 0.2619 | 1.65 | 1.206 | 0.63 | 0.4 | 20 | 6 | 150 | Dyn5 | hv | 0 | -2 | 2 | 0 | 2.5 | FALSE
0.25 MVA 10/0.4 kV | 0.24 | 0.6 | 1.2 | 0.25 | 0.4 | 10 | 4 | 150 | Dyn5 | hv | 0 | -2 | 2 | 0 | 2.5 | FALSE
0.4 MVA 10/0.4 kV | 0.2375 | 0.95 | 1.325 | 0.4 | 0.4 | 10 | 4 | 150 | Dyn5 | hv | 0 | -2 | 2 | 0 | 2.5 | FALSE
0.63 MVA 10/0.4 kV | 0.1873 | 1.18 | 1.0794 | 0.63 | 0.4 | 10 | 4 | 150 | Dyn5 | hv | 0 | -2 | 2 | 0 | 2.5 | FALSE

## trafo3w_std_types
| sn_hv_mva | sn_mv_mva | sn_lv_mva | vn_hv_kv | vn_mv_kv | vn_lv_kv | vk_hv_percent | vk_mv_percent | vk_lv_percent | vkr_hv_percent | vkr_mv_percent | vkr_lv_percent | pfe_kw | i0_percent | shift_mv_degree | shift_lv_degree | vector_group | tap_side | tap_neutral | tap_min | tap_max | tap_step_percent
63/25/38 MVA 110/20/10 kV | 63 | 25 | 38 | 110 | 20 | 10 | 10.4 | 10.4 | 10.4 | 0.28 | 0.32 | 0.35 | 35 | 0.89 | 0 | 0 | YN0yn0yn0 | hv | 0 | -10 | 10 | 1.2
63/25/38 MVA 110/10/10 kV | 63 | 25 | 38 | 110 | 10 | 10 | 10.4 | 10.4 | 10.4 | 0.28 | 0.32 | 0.35 | 35 | 0.89 | 0 | 0 | YN0yn0yn0 | hv | 0 | -10 | 10 | 1.2

## fuse_std_types
| fuse_type | i_rated_a | t_avg | t_min | t_total | x_avg | x_min | x_total
HV 100A | HV 100A | 100 | 0 | [10.0, 3.64, 0.854, 0.281, 0.1, 0.0531, 0.022, 0.01] | [10.0, 4.267, 1.21, 0.403, 0.1, 0.058, 0.022, 0.01] | 0 | [300.0, 350.0, 450.0, 550.0, 700.0, 850.0, 1200.0, 1752.0] | [600.0, 700.0, 900.0, 1150.0, 1665.0, 2000.0, 3000.0, 4313.0]
HV 10A | HV 10A | 10 | 0 | [10.0, 1675.0, 0.344, 0.156, 0.1, 0.0417, 0.0171, 0.01] | [10.0, 1.3, 0.3, 0.155, 0.1, 0.0555, 0.023, 0.01] | 0 | [30.0, 32.0, 35.0, 37.0, 39.0, 50.0, 70.0, 88.0] | [60.0, 70.0, 80.0, 87.0, 94.0, 110.0, 150.0, 216.0]
HV 125A | HV 125A | 125 | 0 | [10.0, 1.82, 0.344, 0.1, 0.0467, 0.0269, 0.01] | [10.0, 2.478, 0.426, 0.1, 0.0427, 0.0211, 0.01] | 0 | [375.0, 500.0, 700.0, 925.0, 1200.0, 1500.0, 2341.0] | [750.0, 1000.0, 1500.0, 2200.0, 3000.0, 4000.0, 5765.0]
HV 160A | HV 160A | 160 | 0 | [10.0, 4.15, 1.03, 0.198, 0.1, 0.051, 0.0172, 0.01] | [10.0, 2.3, 0.734, 0.274, 0.1, 0.046, 0.0177, 0.01] | 0 | [480.0, 550.0, 700.0, 1000.0, 1260.0, 1600.0, 2500.0, 3227.0] | [960.0, 1300.0, 1700.0, 2200.0, 2996.0, 4000.0, 6000.0, 7946.0]
HV 16A | HV 16A | 16 | 0 | [10.0, 0.352, 0.164, 0.1, 0.0649, 0.0342, 0.01] | [10.0, 2.34, 0.722, 0.181, 0.1, 0.055, 0.0296, 0.01] | 0 | [48.0, 60.0, 65.0, 71.0, 80.0, 100.0, 162.0] | [96.0, 110.0, 125.0, 150.0, 168.0, 200.0, 250.0, 398.0]
HV 200A | HV 200A | 200 | 0 | [10.0, 4.267, 1.21, 0.403, 0.1, 0.058, 0.022, 0.01] | [10.0, 3.73, 1.654, 0.328, 0.1, 0.0531, 0.019, 0.01] | 0 | [600.0, 700.0, 900.0, 1150.0, 1665.0, 2000.0, 3000.0, 4313.0] | [1200.0, 1500.0, 1800.0, 2700.0, 3960.0, 5000.0, 7500.0, 10620.0]
HV 20A | HV 20A | 20 | 0 | [10.0, 1.3, 0.3, 0.155, 0.1, 0.0555, 0.023, 0.01] | [10.0, 1.3, 0.161, 0.1, 0.0611, 0.0399, 0.0141, 0.01] | 0 | [60.0, 70.0, 80.0, 87.0, 94.0, 110.0, 150.0, 216.0] | [120.0, 150.0, 200.0, 223.0, 260.0, 300.0, 450.0, 532.0]
HV 25A | HV 25A | 25 | 0 | [10.0, 2.512, 0.833, 0.299, 0.1, 0.0372, 0.0223, 0.01] | [10.0, 3.125, 0.597, 0.198, 0.1, 0.0378, 0.022, 0.01] | 0 | [75.0, 82.0, 90.0, 100.0, 124.0, 170.0, 200.0, 289.0] | [150.0, 170.0, 210.0, 250.0, 294.0, 400.0, 500.0, 711.0]
HV 31.5A | HV 31.5A | 31.5 | 0 | [10.0, 2.34, 0.722, 0.181, 0.1, 0.055, 0.0296, 0.01] | [10.0, 2.84, 0.368, 0.164, 0.1, 0.0621, 0.0378, 0.0195, 0.01] | 0 | [95.0, 110.0, 125.0, 150.0, 165.0, 200.0, 250.0, 390.0] | [189.0, 220.0, 300.0, 350.0, 393.0, 450.0, 530.0, 700.0, 960.0]
HV 40A | HV 40A | 40 | 0 | [10.0, 1.3, 0.161, 0.1, 0.0611, 0.0399, 0.0141, 0.01] | [10.0, 2.05, 0.369, 0.198, 0.1, 0.051, 0.0298, 0.01] | 0 | [120.0, 150.0, 200.0, 223.0, 260.0, 300.0, 450.0, 532.0] | [240.0, 300.0, 400.0, 450.0, 530.0, 650.0, 800.0, 1311.0]
HV 50A | HV 50A | 50 | 0 | [10.0, 3.215, 0.597, 0.198, 0.1, 0.0378, 0.022, 0.01] | [10.0, 3.64, 0.854, 0.281, 0.1, 0.0531, 0.022, 0.01] | 0 | [150.0, 170.0, 210.0, 250.0, 294.0, 400.0, 500.0, 711.0] | [300.0, 350.0, 450.0, 550.0, 700.0, 850.0, 1200.0, 1752.0]
HV 6.3A | HV 6.3A | 6.3 | 0 | [10.0, 1.39, 0.344, 0.168, 0.1, 0.056, 0.0263, 0.01] | [10.0, 1.711, 0.516, 0.198, 0.1, 0.0634, 0.0303, 0.01] | 0 | [19.0, 19.5, 20.4, 20.8, 22.0, 25.0, 32.0, 48.0] | [38.0, 40.0, 43.0, 48.0, 53.0, 60.0, 75.0, 118.0]
HV 63A | HV 63A | 63 | 0 | [10.0, 2.84, 0.368, 0.164, 0.1, 0.0621, 0.0378, 0.0195, 0.01] | [10.0, 1.82, 0.344, 0.1, 0.0467, 0.0269, 0.01] | 0 | [189.0, 220.0, 300.0, 350.0, 393.0, 450.0, 530.0, 700.0, 961.0] | [378.0, 500.0, 700.0, 934.0, 1200.0, 1500.0, 2366.0]
HV 80A | HV 80A | 80 | 0 | [10.0, 2.05, 0.369, 0.198, 0.1, 0.051, 0.0298, 0.01] | [10.0, 4.15, 1.03, 0.198, 0.1, 0.051, 0.0172, 0.01] | 0 | [240.0, 300.0, 400.0, 450.0, 530.0, 650.0, 800.0, 1311.0] | [480.0, 550.0, 700.0, 1000.0, 1260.0, 1600.0, 2500.0, 3227.0]
Siemens NH-1-100 | Siemens NH-1-100 | 100 | [5400.0, 2000.0, 400.0, 20.0, 1.0, 0.2, 0.012, 0.004] | 0 | 0 | [150.0, 190.0, 250.0, 430.0, 900.0, 1250.0, 2700.0, 3600.0] | 0 | 0
Siemens NH-1-125 | Siemens NH-1-125 | 125 | [4800.0, 120.0, 7.0, 0.1, 0.004] | 0 | 0 | [180.0, 400.0, 740.0, 2000.0, 4250.0] | 0 | 0
Siemens NH-1-16 | Siemens NH-1-16 | 16 | [4000.0, 400.0, 2.0, 0.1, 0.04, 0.01] | 0 | 0 | [26.0, 35.0, 75.0, 150.0, 200.0, 300.0] | 0 | 0
Siemens NH-1-160 | Siemens NH-1-160 | 160 | [4800.0, 120.0, 7.0, 0.1, 0.004] | 0 | 0 | [210.0, 500.0, 900.0, 2300.0, 5000.0] | 0 | 0
Siemens NH-1-25 | Siemens NH-1-25 | 25 | [4000.0, 1000.0, 10.0, 0.2, 0.02, 0.01] | 0 | 0 | [40.0, 50.0, 100.0, 210.0, 400.0, 500.0] | 0 | 0
Siemens NH-1-50 | Siemens NH-1-50 | 50 | [4000.0, 40.0, 4.0, 1.0, 0.02, 0.01] | 0 | 0 | [86.0, 200.0, 300.0, 400.0, 1000.0, 1280.0] | 0 | 0
Siemens NH-1-63 | Siemens NH-1-63 | 63 | [4000.0, 100.0, 10.0, 2.0, 0.04, 0.01] | 0 | 0 | [100.0, 200.0, 300.0, 400.0, 1000.0, 1500.0] | 0 | 0
Siemens NH-1-80 | Siemens NH-1-80 | 80 | [4800.0, 120.0, 7.0, 0.1, 0.01] | 0 | 0 | [150.58, 250.0, 450.0, 1150.0, 2470.0] | 0 | 0
Siemens NH-2-1000 | Siemens NH-2-1000 | 1000 | [4800.0, 120.0, 7.0, 0.1, 0.004] | 0 | 0 | [1900.0, 3500.0, 8400.0, 24000.0, 52000.0] | 0 | 0
Siemens NH-2-200 | Siemens NH-2-200 | 200 | [4800.0, 120.0, 7.0, 0.1, 0.004] | 0 | 0 | [280.0, 650.0, 1200.0, 3000.0, 7000.0] | 0 | 0
Siemens NH-2-224 | Siemens NH-2-224 | 224 | [4800.0, 120.0, 7.0, 0.2, 0.04, 0.004] | 0 | 0 | [400.0, 750.0, 1453.0, 3025.0, 4315.0, 7600.0] | 0 | 0
Siemens NH-2-250 | Siemens NH-2-250 | 250 | [4800.0, 120.0, 7.0, 0.1, 0.004] | 0 | 0 | [450.0, 800.0, 1650.0, 4000.0, 8500.0] | 0 | 0
Siemens NH-2-315 | Siemens NH-2-315 | 315 | [4800.0, 120.0, 7.0, 0.1, 0.004] | 0 | 0 | [550.0, 920.0, 1900.0, 5000.0, 11000.0] | 0 | 0
Siemens NH-2-355 | Siemens NH-2-355 | 355 | [4800.0, 120.0, 6.0, 0.1, 0.004] | 0 | 0 | [650.0, 1116.27, 2350.0, 5840.0, 12790.0] | 0 | 0
Siemens NH-2-400 | Siemens NH-2-400 | 400 | [4800.0, 120.0, 7.0, 0.1, 0.004] | 0 | 0 | [720.0, 1350.0, 2800.0, 6500.0, 15000.0] | 0 | 0
Siemens NH-2-425 | Siemens NH-2-425 | 425 | [4800.0, 120.0, 7.0, 0.1, 0.004] | 0 | 0 | [850.0, 1500.0, 3050.0, 7500.0, 16500.0] | 0 | 0
Siemens NH-2-630 | Siemens NH-2-630 | 630 | [4800.0, 120.0, 7.0, 0.1, 0.004] | 0 | 0 | [1200.0, 2000.0, 4800.0, 12000.0, 26000.0] | 0 | 0

## res_bus
| vm_pu | va_degree | p_mw | q_mvar
0 | 0.98151 | -0.15373 | 0.095715 | 0.046357
1 | 0.98154 | -0.15356 | 0 | 0
2 | 0.98158 | -0.15389 | 0 | 0
3 | 0.98217 | -0.14911 | 0.12493 | 0.060509
4 | 0.98159 | -0.1539 | 0.16218 | 0.078546
5 | 0.9822 | -0.14929 | 0 | 0
6 | 0.98862 | -0.11283 | 0.097327 | 0.047137
7 | 0.98342 | -0.15655 | 0.51867 | 0.2512
8 | 0.98866 | -0.11315 | 0 | 0
9 | 0.99904 | -0.014062 | 0.1384 | 0.067029
10 | 0.99906 | -0.014244 | 0 | 0
11 | 0.98905 | -0.16909 | 0.13701 | 0.066358
12 | 0.98906 | -0.16918 | 0 | 0
13 | 0.9893 | -0.17079 | 0 | 0
14 | 0.98886 | -0.16777 | 0 | 0
15 | 0.98917 | -0.17003 | 0 | 0
16 | 0.9894 | -0.17143 | 0.17299 | 0.083783
17 | 0.98866 | -0.16652 | 0 | 0
18 | 0.98885 | -0.1677 | 0.13848 | 0.067068
19 | 0.9885 | -0.16548 | 0 | 0
20 | 0.98866 | -0.16647 | 0.1473 | 0.071342
21 | 0.98846 | -0.16521 | 0.089154 | 0.043179
22 | 0.98915 | -0.17014 | 0.12676 | 0.061392
23 | 0.98947 | -0.17183 | 0 | 0
24 | 0.98885 | -0.1677 | 0 | 0
25 | 0.98845 | -0.16515 | 0 | 0
26 | 0.99571 | -0.18017 | 0.14946 | 0.072386
27 | 0.99572 | -0.18024 | 0 | 0
28 | 0.99576 | -0.18055 | 0 | 0
29 | 0.99604 | -0.17513 | 0 | 0
30 | 0.99563 | -0.18303 | 0.12153 | 0.058859
31 | 0.99603 | -0.17518 | 0.056572 | 0.027399
32 | 0.99619 | -0.17219 | 0 | 0
33 | 0.99556 | -0.18435 | 0 | 0
34 | 0.99745 | -0.14803 | 0.14671 | 0.071054
35 | 0.99724 | -0.15199 | 0 | 0
36 | 0.9996 | -0.023373 | 0.12679 | 0.061408
37 | 0.99651 | -0.16599 | 0 | 0
38 | 0.99722 | -0.15215 | 0 | 0
39 | 0.99925 | -0.014415 | 0 | 0
40 | 0.99921 | -0.014053 | 0.17007 | 0.08237
41 | 1 | 0 | -11.9811 | -5.383
42 | 0.99522 | -0.15733 | 0 | 0
43 | 0.99912 | -0.014717 | 0.12977 | 0.062849
44 | 0.99958 | -0.023286 | 0 | 0
45 | 0.99954 | -0.022898 | 0 | 0
46 | 0.99907 | -0.01429 | 0 | 0
47 | 0.99647 | -0.16679 | 0.103 | 0.049886
48 | 0.99539 | -0.17431 | 0.12968 | 0.062808
49 | 0.99901 | -0.01377 | 0 | 0
50 | 0.99953 | -0.022829 | 0.14675 | 0.071074
51 | 0.99722 | -0.15213 | 0.088035 | 0.042637
52 | 0.999 | -0.013707 | 0.33339 | 0.16147
53 | 0.99636 | -0.16898 | 0.083446 | 0.040415
54 | 0.99518 | -0.17259 | 0 | 0
55 | 0.99523 | -0.17303 | 0 | 0
56 | 0.99518 | -0.17258 | 0.14894 | 0.072133
57 | 0.99402 | -0.16265 | 0 | 0
58 | 0.99381 | -0.16413 | 0.15561 | 0.075368
59 | 0.99363 | -0.16541 | 0 | 0
60 | 0.99316 | -0.16136 | 0 | 0
61 | 0.99246 | -0.13741 | 0 | 0
62 | 0.99245 | -0.13731 | 0.14961 | 0.072461
63 | 0.99002 | -0.11932 | 0 | 0
64 | 0.99344 | -0.14451 | 0 | 0
65 | 0.98894 | -0.11119 | 0 | 0
66 | 0.98868 | -0.1133 | 0.10548 | 0.051089
67 | 0.98281 | -0.1527 | 0.11748 | 0.056898
68 | 0.98282 | -0.1528 | 0 | 0
69 | 0.98286 | -0.15313 | 0 | 0
70 | 0.98325 | -0.15545 | 0 | 0
71 | 0.98328 | -0.1556 | 0.10175 | 0.049279
72 | 0.98283 | -0.15294 | 0.1616 | 0.078267
73 | 0.98213 | -0.14885 | 0.10288 | 0.049825
74 | 0.98214 | -0.14892 | 0 | 0
75 | 0.9827 | -0.15221 | 0 | 0
76 | 0.98205 | -0.1483 | 0 | 0
77 | 0.98215 | -0.14901 | 0 | 0
78 | 0.98277 | -0.15258 | 0 | 0
79 | 0.9827 | -0.15218 | 0.077281 | 0.037429
80 | 0.98204 | -0.14819 | 0.1626 | 0.078749
81 | 0.98214 | -0.14894 | 0.089642 | 0.043416
82 | 0.98336 | -0.15614 | 0.13853 | 0.067094
83 | 0.98333 | -0.15592 | 0 | 0
84 | 0.98332 | -0.15584 | 0.12631 | 0.061176
85 | 0.99343 | -0.14456 | 0.12495 | 0.060514
86 | 0.98993 | -0.11853 | 0 | 0
87 | 0.99 | -0.11949 | 0.12873 | 0.062346
88 | 0.98978 | -0.11961 | 0.13086 | 0.06338
89 | 0.98991 | -0.11863 | 0.14951 | 0.072412
90 | 0.99521 | -0.15728 | 0.15084 | 0.073056
91 | 0.98978 | -0.11956 | 0 | 0
92 | 0.98925 | -0.12346 | 0.086443 | 0.041866
93 | 0.99042 | -0.16846 | 0.16075 | 0.077856
94 | 0.99043 | -0.16853 | 0 | 0
95 | 0.99118 | -0.17403 | 0 | 0
96 | 0.99008 | -0.17149 | 0.097488 | 0.047216
97 | 0.98979 | -0.17405 | 0 | 0
98 | 0.99233 | -0.16016 | 0 | 0
99 | 0.99231 | -0.15997 | 0.26394 | 0.12783
100 | 0.99236 | -0.16036 | 0.1479 | 0.071632
101 | 0.99044 | -0.17709 | 0.14275 | 0.069136
102 | 0.99043 | -0.17697 | 0.29254 | 0.14169
103 | 0.99043 | -0.17695 | 0.22089 | 0.10698
104 | 0.99051 | -0.17664 | 0.10152 | 0.049166
105 | 0.99281 | -0.16311 | 0.16158 | 0.078258
106 | 0.99274 | -0.16251 | 0 | 0
107 | 0.99312 | -0.16097 | 0 | 0
108 | 0.99262 | -0.16147 | 0 | 0
109 | 0.99253 | -0.16061 | 0.22231 | 0.10767
110 | 0.99244 | -0.15982 | 0.1779 | 0.086162
111 | 0.99241 | -0.15959 | 0.28998 | 0.14044
112 | 0.99239 | -0.15943 | 0 | 0
113 | 0.99236 | -0.15921 | 0 | 0
114 | 0.99236 | -0.15917 | 0.12936 | 0.06265
115 | 0.99162 | -0.17054 | 0.15888 | 0.076951
116 | 0.99063 | -0.17774 | 0.050891 | 0.024647
117 | 0.99056 | -0.17711 | 0 | 0
118 | 0.99183 | -0.17222 | 0 | 0
119 | 0.99047 | -0.17725 | 0.080147 | 0.038817
120 | 0.99048 | -0.17717 | 0 | 0
121 | 0.99048 | -0.1772 | 0 | 0
122 | 0.99049 | -0.17726 | 0.12656 | 0.061296
123 | 0.99054 | -0.17692 | 0 | 0
124 | 0.99313 | -0.16108 | 0.10811 | 0.052362
125 | 0.9883 | -0.16422 | 0.1341 | 0.064945
126 | 0.98831 | -0.16411 | 0 | 0
127 | 0.98836 | -0.1645 | 0 | 0
128 | 0.98665 | -0.22254 | 0 | 0
129 | 0.98661 | -0.22281 | 0.12578 | 0.060919
130 | 0.98681 | -0.22383 | 0 | 0
131 | 0.98657 | -0.22307 | 0 | 0
132 | 0.98836 | -0.16446 | 0.1056 | 0.051143
133 | 0.99282 | -0.17996 | 0.158 | 0.076525
134 | 0.99283 | -0.18004 | 0 | 0
135 | 0.99383 | -0.18788 | 0 | 0
136 | 0.98705 | -0.22558 | 0 | 0
137 | 0.99472 | -0.19463 | 0 | 0
138 | 0.99383 | -0.18788 | 0.12644 | 0.061238
139 | 0.99386 | -0.18803 | 0 | 0
140 | 0.99386 | -0.18796 | 0.15729 | 0.076178
141 | 0.99471 | -0.19451 | 0.16402 | 0.079439
142 | 0.98683 | -0.2239 | 0.10657 | 0.051615
143 | 0.98679 | -0.2236 | 0 | 0
144 | 0.98692 | -0.22465 | 0 | 0
145 | 0.98675 | -0.22327 | 0 | 0
146 | 0.98666 | -0.22395 | 0.096559 | 0.046765
147 | 0.98672 | -0.22347 | 0 | 0
148 | 0.98703 | -0.22544 | 0.15566 | 0.075389
149 | 0.98666 | -0.22393 | 0 | 0
150 | 0.98652 | -0.22286 | 0 | 0
151 | 0.9865 | -0.22301 | 0.16453 | 0.079684
152 | 0.98671 | -0.22341 | 0.12245 | 0.059304
153 | 0.98627 | -0.22152 | 0.155 | 0.075069
154 | 0.98629 | -0.22137 | 0 | 0
155 | 0.98636 | -0.22194 | 0 | 0
156 | 0.98649 | -0.22294 | 0 | 0
157 | 0.98635 | -0.22182 | 0.12011 | 0.058171
158 | 0.98657 | -0.22304 | 0.10374 | 0.050242
159 | 0.98631 | -0.22207 | 0 | 0
160 | 0.9863 | -0.22203 | 0.083515 | 0.040448
161 | 0.98702 | -0.2255 | 0.1618 | 0.078363
162 | 0.98968 | -0.17329 | 0 | 0
163 | 0.98958 | -0.17259 | 0.14518 | 0.070314
164 | 0.98966 | -0.17311 | 0.070965 | 0.03437
165 | 0.98966 | -0.17308 | 0 | 0
166 | 0.98946 | -0.17176 | 0 | 0
167 | 0.98966 | -0.17307 | 0.14231 | 0.068922
168 | 0.98945 | -0.17172 | 0.10396 | 0.050349
169 | 0.98885 | -0.16768 | 0 | 0
170 | 0.98884 | -0.16771 | 0.085305 | 0.041315
171 | 0.99997 | 149.9981 | 0 | 0

## res_line
| p_from_mw | q_from_mvar | p_to_mw | q_to_mvar | pl_mw | ql_mvar | i_from_ka | i_to_ka | i_ka | vm_from_pu | va_from_degree | vm_to_pu | va_to_degree | loading_percent
0 | -0.095715 | -0.046357 | 0.095717 | 0.046198 | 2.4236e-06 | -0.00015849 | 0.0031279 | 0.0031258 | 0.0031279 | 0.98151 | -0.15373 | 0.98154 | -0.15356 | 1.4895
1 | -0.095717 | -0.046198 | 0.095722 | 0.037875 | 4.567e-06 | -0.0083233 | 0.0031258 | 0.0030275 | 0.0031258 | 0.98154 | -0.15356 | 0.98158 | -0.15389 | 1.4208
2 | -0.095722 | -0.037875 | 0.095722 | 0.037512 | 1.9313e-07 | -0.00036351 | 0.0030275 | 0.0030235 | 0.0030275 | 0.98158 | -0.15389 | 0.98159 | -0.1539 | 1.3761
3 | 0.25804 | 0.1148 | -0.2579 | -0.11606 | 0.00014459 | -0.0012623 | 0.0083009 | 0.0083172 | 0.0083172 | 0.98217 | -0.14911 | 0.98159 | -0.1539 | 3.9606
4 | -0.38298 | -0.1753 | 0.38299 | 0.17428 | 9.1308e-06 | -0.0010263 | 0.01238 | 0.012367 | 0.01238 | 0.98217 | -0.14911 | 0.9822 | -0.14929 | 5.627
5 | -0.73814 | -0.30673 | 0.73854 | 0.29437 | 0.00039653 | -0.012359 | 0.023493 | 0.023355 | 0.023493 | 0.9822 | -0.14929 | 0.9827 | -0.15221 | 10.6787
6 | 0.16262 | 0.061152 | -0.1626 | -0.077512 | 2.5615e-05 | -0.01636 | 0.0051064 | 0.0052949 | 0.0052949 | 0.9822 | -0.14929 | 0.98205 | -0.1483 | 2.4068
7 | 0.089647 | 0.032681 | -0.089643 | -0.04183 | 4.3181e-06 | -0.0091497 | 0.0028044 | 0.0029075 | 0.0029075 | 0.9822 | -0.14929 | 0.98215 | -0.14901 | 1.3216
8 | 0.10288 | 0.038615 | -0.10288 | -0.048631 | 6.2642e-06 | -0.010017 | 0.0032298 | 0.0033446 | 0.0033446 | 0.9822 | -0.14929 | 0.98214 | -0.14892 | 1.5203
9 | 1.9908 | 0.87902 | -1.981 | -0.87446 | 0.0097932 | 0.0045547 | 0.063545 | 0.063564 | 0.063564 | 0.98862 | -0.11283 | 0.98342 | -0.15655 | 30.2686
10 | -2.0881 | -0.92615 | 2.0882 | 0.92581 | 9.5138e-05 | -0.00034561 | 0.066701 | 0.066697 | 0.066701 | 0.98862 | -0.11283 | 0.98866 | -0.11315 | 30.3187
11 | 1.4623 | 0.62326 | -1.4622 | -0.62398 | 9.4801e-05 | -0.0007248 | 0.046662 | 0.04667 | 0.04667 | 0.98342 | -0.15655 | 0.98336 | -0.15614 | 21.2138
12 | -2.0882 | -0.92581 | 2.0883 | 0.92564 | 4.6006e-05 | -0.00016715 | 0.066697 | 0.066695 | 0.066697 | 0.98866 | -0.11315 | 0.98868 | -0.1133 | 30.3167
13 | -0.1384 | -0.067029 | 0.1384 | 0.06427 | 3.029e-06 | -0.0027591 | 0.0044433 | 0.0044092 | 0.0044433 | 0.99904 | -0.014062 | 0.99906 | -0.014244 | 2.0197
14 | -0.1384 | -0.06427 | 0.1384 | 0.063514 | 8.2168e-07 | -0.00075583 | 0.0044092 | 0.0044 | 0.0044092 | 0.99906 | -0.014244 | 0.99907 | -0.01429 | 2.0042
15 | -0.13701 | -0.066358 | 0.13701 | 0.065073 | 1.4446e-06 | -0.0012845 | 0.0044433 | 0.004427 | 0.0044433 | 0.98905 | -0.16909 | 0.98906 | -0.16918 | 2.0197
16 | -0.83731 | -0.36317 | 0.83752 | 0.35808 | 0.00020828 | -0.0050865 | 0.026638 | 0.026579 | 0.026638 | 0.98906 | -0.16918 | 0.9893 | -0.17079 | 12.1081
17 | 0.70029 | 0.29809 | -0.70014 | -0.30346 | 0.0001531 | -0.0053666 | 0.022214 | 0.022276 | 0.022276 | 0.98906 | -0.16918 | 0.98886 | -0.16777 | 10.1256
18 | 0.12678 | 0.042074 | -0.12676 | -0.061314 | 1.7551e-05 | -0.01924 | 0.0038978 | 0.0041094 | 0.0041094 | 0.9893 | -0.17079 | 0.98917 | -0.17003 | 1.8679
19 | -0.96429 | -0.40015 | 0.9644 | 0.39815 | 0.00010774 | -0.0020019 | 0.030464 | 0.030442 | 0.030464 | 0.9893 | -0.17079 | 0.9894 | -0.17143 | 13.8475
20 | 0.47635 | 0.19622 | -0.47626 | -0.2038 | 9.8934e-05 | -0.0075752 | 0.01504 | 0.015126 | 0.015126 | 0.98886 | -0.16777 | 0.98866 | -0.16652 | 6.8753
21 | 0.22379 | 0.10724 | -0.22378 | -0.10783 | 1.7848e-06 | -0.00059363 | 0.0072443 | 0.0072518 | 0.0072518 | 0.98886 | -0.16777 | 0.98885 | -0.1677 | 3.2963
22 | 0.12676 | 0.061314 | -0.12676 | -0.061392 | 2.0449e-06 | -7.8085e-05 | 0.0041094 | 0.0041104 | 0.0041104 | 0.98917 | -0.17003 | 0.98915 | -0.17014 | 1.9573
23 | -1.1374 | -0.48194 | 1.1375 | 0.48095 | 7.4755e-05 | -0.00098576 | 0.036041 | 0.03603 | 0.036041 | 0.9894 | -0.17143 | 0.98947 | -0.17183 | 16.3825
24 | 0.32895 | 0.13316 | -0.3289 | -0.14243 | 5.7598e-05 | -0.0092662 | 0.010362 | 0.010467 | 0.010467 | 0.98866 | -0.16652 | 0.9885 | -0.16548 | 4.7576
25 | 0.1473 | 0.070639 | -0.1473 | -0.071342 | 9.1674e-07 | -0.00070275 | 0.00477 | 0.0047789 | 0.0047789 | 0.98866 | -0.16652 | 0.98866 | -0.16647 | 2.1722
26 | 0.085306 | 0.040762 | -0.085306 | -0.040852 | 3.9428e-08 | -9.0457e-05 | 0.00276 | 0.0027612 | 0.0027612 | 0.98885 | -0.1677 | 0.98885 | -0.1677 | 1.2551
27 | 0.3289 | 0.14243 | -0.32888 | -0.14453 | 1.326e-05 | -0.0021062 | 0.010467 | 0.010491 | 0.010491 | 0.9885 | -0.16548 | 0.98846 | -0.16521 | 4.7688
28 | 0.23973 | 0.10135 | -0.23972 | -0.10208 | 2.3925e-06 | -0.00072208 | 0.0076011 | 0.0076094 | 0.0076094 | 0.98846 | -0.16521 | 0.98845 | -0.16515 | 3.4588
29 | 0.10396 | 0.048082 | -0.10396 | -0.049623 | 9.8822e-07 | -0.0015405 | 0.0033417 | 0.0033608 | 0.0033608 | 0.98947 | -0.17183 | 0.98946 | -0.17176 | 1.5276
30 | -1.2414 | -0.52903 | 1.2416 | 0.52738 | 0.00015042 | -0.0016557 | 0.03937 | 0.039351 | 0.03937 | 0.98947 | -0.17183 | 0.98958 | -0.17259 | 17.8954
31 | 0.085306 | 0.040852 | -0.085306 | -0.041279 | 1.8652e-07 | -0.00042698 | 0.0027612 | 0.0027666 | 0.0027666 | 0.98885 | -0.1677 | 0.98885 | -0.16768 | 1.2575
32 | 0.23972 | 0.10208 | -0.2397 | -0.10881 | 2.2578e-05 | -0.0067367 | 0.0076094 | 0.0076887 | 0.0076887 | 0.98845 | -0.16515 | 0.98836 | -0.1645 | 3.4949
33 | -0.14946 | -0.072386 | 0.14946 | 0.071452 | 1.2184e-06 | -0.000934 | 0.0048145 | 0.0048028 | 0.0048145 | 0.99571 | -0.18017 | 0.99572 | -0.18024 | 2.1884
34 | -0.14946 | -0.071452 | 0.14947 | 0.066921 | 5.8283e-06 | -0.0045315 | 0.0048028 | 0.0047476 | 0.0048028 | 0.99572 | -0.18024 | 0.99576 | -0.18055 | 2.1831
35 | -5.3361 | -2.3768 | 5.3374 | 2.3733 | 0.0012779 | -0.003441 | 0.16935 | 0.16929 | 0.16935 | 0.99576 | -0.18055 | 0.99604 | -0.17513 | 40.2254
36 | 5.1867 | 2.3099 | -5.1861 | -2.3115 | 0.00057015 | -0.0016538 | 0.1646 | 0.16463 | 0.16463 | 0.99576 | -0.18055 | 0.99563 | -0.18303 | 39.1038
37 | 0.056572 | 0.027323 | -0.056572 | -0.027399 | 3.7958e-07 | -7.5829e-05 | 0.0018208 | 0.0018218 | 0.0018218 | 0.99604 | -0.17513 | 0.99603 | -0.17518 | 0.86751
38 | -5.394 | -2.4007 | 5.3947 | 2.3988 | 0.00070067 | -0.0018355 | 0.17111 | 0.17109 | 0.17111 | 0.99604 | -0.17513 | 0.99619 | -0.17219 | 40.6448
39 | 5.0646 | 2.2526 | -5.0643 | -2.2536 | 0.00029414 | -0.00090806 | 0.16071 | 0.16073 | 0.16073 | 0.99563 | -0.18303 | 0.99556 | -0.18435 | 38.1776
40 | -5.3947 | -2.3988 | 5.3955 | 2.3968 | 0.00076431 | -0.0020041 | 0.17109 | 0.17105 | 0.17109 | 0.99619 | -0.17219 | 0.99636 | -0.16898 | 40.6378
41 | 5.0643 | 2.2536 | -5.0604 | -2.2613 | 0.0038782 | -0.0077329 | 0.16073 | 0.16085 | 0.16085 | 0.99556 | -0.18435 | 0.99472 | -0.19463 | 44.4344
42 | 7.6189 | 3.416 | -7.6176 | -3.4171 | 0.0013453 | -0.0011566 | 0.24165 | 0.24168 | 0.24168 | 0.99745 | -0.14803 | 0.99724 | -0.15199 | 57.4059
43 | -7.7657 | -3.487 | 7.7747 | 3.5109 | 0.0090825 | 0.023846 | 0.24637 | 0.24636 | 0.24637 | 0.99745 | -0.14803 | 0.9996 | -0.023373 | 38.1963
44 | 7.5296 | 3.3751 | -7.5249 | -3.3793 | 0.0047072 | -0.0042331 | 0.23886 | 0.23896 | 0.23896 | 0.99724 | -0.15199 | 0.99651 | -0.16599 | 56.7594
45 | 0.088037 | 0.042045 | -0.088035 | -0.042216 | 2.0644e-06 | -0.00017104 | 0.0028242 | 0.0028263 | 0.0028263 | 0.99724 | -0.15199 | 0.99722 | -0.15215 | 1.3459
46 | 0.14676 | 0.06228 | -0.14676 | -0.063942 | 1.9807e-06 | -0.0016623 | 0.0046041 | 0.0046231 | 0.0046231 | 0.9996 | -0.023373 | 0.99958 | -0.023286 | 2.1014
47 | -8.0483 | -3.6346 | 8.0501 | 3.6392 | 0.0017673 | 0.0046473 | 0.25503 | 0.25503 | 0.25503 | 0.9996 | -0.023373 | 1 | 0 | 39.5394
48 | 5.5826 | 2.4853 | -5.5824 | -2.4858 | 0.00019779 | -0.00047258 | 0.17702 | 0.17703 | 0.17703 | 0.99651 | -0.16599 | 0.99647 | -0.16679 | 42.05
49 | 1.9422 | 0.894 | -1.9402 | -0.89307 | 0.0020586 | 0.0009328 | 0.061938 | 0.061942 | 0.061942 | 0.99651 | -0.16599 | 0.99539 | -0.17431 | 29.4961
50 | 0.088035 | 0.042216 | -0.088035 | -0.042637 | 1.8971e-07 | -0.00042153 | 0.0028263 | 0.0028316 | 0.0028316 | 0.99722 | -0.15215 | 0.99722 | -0.15213 | 1.2871
51 | 0.77177 | 0.3636 | -0.77174 | -0.36459 | 3.4004e-05 | -0.00098905 | 0.024646 | 0.024659 | 0.024659 | 0.99925 | -0.014415 | 0.99921 | -0.014053 | 11.2084
52 | -3.9145 | -1.748 | 3.917 | 1.7333 | 0.0024917 | -0.014682 | 0.12385 | 0.12365 | 0.12385 | 0.99925 | -0.014415 | 1 | 0 | 29.4179
53 | 3.1427 | 1.3844 | -3.1335 | -1.3727 | 0.0092594 | 0.011707 | 0.09921 | 0.099229 | 0.099229 | 0.99925 | -0.014415 | 0.99522 | -0.15733 | 24.2023
54 | 0.60166 | 0.28222 | -0.60161 | -0.28229 | 5.4131e-05 | -6.4316e-05 | 0.019199 | 0.019201 | 0.019201 | 0.99921 | -0.014053 | 0.99912 | -0.014717 | 9.1432
55 | 0.15084 | 0.07239 | -0.15084 | -0.073056 | 8.8735e-07 | -0.00066595 | 0.0048531 | 0.0048615 | 0.0048615 | 0.99522 | -0.15733 | 0.99521 | -0.15728 | 2.2098
56 | 2.9826 | 1.3003 | -2.977 | -1.3098 | 0.0056254 | -0.0094831 | 0.094379 | 0.094509 | 0.094509 | 0.99522 | -0.15733 | 0.99344 | -0.14451 | 42.9587
57 | 0.47184 | 0.21944 | -0.47182 | -0.22141 | 2.5147e-05 | -0.0019753 | 0.015035 | 0.015059 | 0.015059 | 0.99912 | -0.014717 | 0.99907 | -0.01429 | 6.8452
58 | 0.14676 | 0.063942 | -0.14675 | -0.070119 | 7.5073e-06 | -0.0061767 | 0.0046231 | 0.0046972 | 0.0046972 | 0.99958 | -0.023286 | 0.99954 | -0.022898 | 2.1351
59 | 0.14675 | 0.070119 | -0.14675 | -0.071074 | 1.1826e-06 | -0.00095492 | 0.0046972 | 0.0047092 | 0.0047092 | 0.99954 | -0.022898 | 0.99953 | -0.022829 | 2.1405
60 | 0.33342 | 0.1579 | -0.33339 | -0.16109 | 2.0441e-05 | -0.0031932 | 0.01066 | 0.0107 | 0.0107 | 0.99907 | -0.01429 | 0.99901 | -0.01377 | 4.8634
61 | 5.4794 | 2.4359 | -5.4789 | -2.4372 | 0.00053174 | -0.0013376 | 0.17372 | 0.17374 | 0.17374 | 0.99647 | -0.16679 | 0.99636 | -0.16898 | 41.268
62 | 1.8105 | 0.83026 | -1.8102 | -0.83178 | 0.00030273 | -0.0015171 | 0.057764 | 0.057783 | 0.057783 | 0.99539 | -0.17431 | 0.99523 | -0.17303 | 26.2652
63 | 0.33339 | 0.16109 | -0.33339 | -0.16147 | 2.4162e-06 | -0.00037584 | 0.0107 | 0.010704 | 0.010704 | 0.99901 | -0.01377 | 0.999 | -0.013707 | 4.8656
64 | -0.14894 | -0.071928 | 0.14895 | 0.065437 | 8.2964e-06 | -0.0064905 | 0.0047977 | 0.0047188 | 0.0047977 | 0.99518 | -0.17259 | 0.99523 | -0.17303 | 2.1808
65 | 0.14894 | 0.071928 | -0.14894 | -0.072133 | 2.6706e-07 | -0.00020531 | 0.0047977 | 0.0048003 | 0.0048003 | 0.99518 | -0.17259 | 0.99518 | -0.17258 | 2.1819
66 | 1.6612 | 0.76634 | -1.6591 | -0.77927 | 0.0021661 | -0.012925 | 0.053065 | 0.053231 | 0.053231 | 0.99523 | -0.17303 | 0.99402 | -0.16265 | 24.1961
67 | 1.6591 | 0.77927 | -1.6587 | -0.77914 | 0.0003331 | 0.00013083 | 0.053231 | 0.053232 | 0.053232 | 0.99402 | -0.16265 | 0.99381 | -0.16413 | 25.3488
68 | 1.5031 | 0.70377 | -1.5029 | -0.70368 | 0.00025891 | 8.847e-05 | 0.04821 | 0.048211 | 0.048211 | 0.99381 | -0.16413 | 0.99363 | -0.16541 | 22.9577
69 | 1.5029 | 0.70368 | -1.5021 | -0.70912 | 0.00074666 | -0.0054399 | 0.048211 | 0.048281 | 0.048281 | 0.99363 | -0.16541 | 0.99316 | -0.16136 | 21.946
70 | 1.5021 | 0.70912 | -1.5021 | -0.70949 | 5.0939e-05 | -0.00037033 | 0.048281 | 0.048286 | 0.048286 | 0.99316 | -0.16136 | 0.99313 | -0.16108 | 21.9482
71 | 0.14961 | 0.071193 | -0.14961 | -0.072461 | 1.678e-06 | -0.001268 | 0.0048193 | 0.0048353 | 0.0048353 | 0.99246 | -0.13741 | 0.99245 | -0.13731 | 2.1979
72 | 2.6995 | 1.1836 | -2.6925 | -1.1982 | 0.0070104 | -0.014642 | 0.085735 | 0.085932 | 0.085932 | 0.99246 | -0.13741 | 0.99002 | -0.11932 | 39.0601
73 | -2.8491 | -1.2548 | 2.8521 | 1.2493 | 0.0029548 | -0.005483 | 0.090553 | 0.090478 | 0.090553 | 0.99246 | -0.13741 | 0.99344 | -0.14451 | 41.1603
74 | 0.36693 | 0.16734 | -0.3669 | -0.172 | 3.7058e-05 | -0.0046638 | 0.011759 | 0.011816 | 0.011816 | 0.99002 | -0.11932 | 0.98993 | -0.11853 | 5.3711
75 | 0.12873 | 0.062222 | -0.12873 | -0.062346 | 3.3531e-06 | -0.00012454 | 0.0041691 | 0.0041707 | 0.0041707 | 0.99002 | -0.11932 | 0.99 | -0.11949 | 1.986
76 | 2.1968 | 0.96867 | -2.1943 | -0.97699 | 0.0025433 | -0.0083186 | 0.070007 | 0.070114 | 0.070114 | 0.99002 | -0.11932 | 0.98894 | -0.11119 | 31.8701
77 | 0.12495 | 0.060478 | -0.12495 | -0.060514 | 8.9848e-07 | -3.5949e-05 | 0.0040337 | 0.0040341 | 0.0040341 | 0.99344 | -0.14451 | 0.99343 | -0.14456 | 1.921
78 | 2.1943 | 0.97699 | -2.1938 | -0.97673 | 0.00053419 | 0.00026341 | 0.070114 | 0.070115 | 0.070115 | 0.98894 | -0.11119 | 0.98868 | -0.1133 | 33.3881
79 | -0.11748 | -0.056898 | 0.11748 | 0.055195 | 1.4417e-06 | -0.0017034 | 0.0038341 | 0.0038125 | 0.0038341 | 0.98281 | -0.1527 | 0.98282 | -0.1528 | 1.7428
80 | -0.11748 | -0.055195 | 0.11749 | 0.048497 | 5.5168e-06 | -0.006698 | 0.0038125 | 0.0037331 | 0.0038125 | 0.98282 | -0.1528 | 0.98286 | -0.15313 | 1.733
81 | 0.97757 | 0.40585 | -0.97753 | -0.40639 | 3.0876e-05 | -0.00054267 | 0.031088 | 0.031094 | 0.031094 | 0.98286 | -0.15313 | 0.98283 | -0.15294 | 14.1337
82 | -1.0951 | -0.45435 | 1.0955 | 0.44804 | 0.0004505 | -0.0063015 | 0.034821 | 0.034749 | 0.034821 | 0.98286 | -0.15313 | 0.98325 | -0.15545 | 15.8278
83 | -1.0955 | -0.44804 | 1.0955 | 0.44762 | 3.0016e-05 | -0.00042097 | 0.034749 | 0.034744 | 0.034749 | 0.98325 | -0.15545 | 0.98328 | -0.1556 | 15.795
84 | -1.1973 | -0.4969 | 1.1973 | 0.49632 | 4.9626e-05 | -0.00057788 | 0.038057 | 0.038051 | 0.038057 | 0.98328 | -0.1556 | 0.98332 | -0.15584 | 17.2988
85 | 0.81593 | 0.32813 | -0.81588 | -0.32955 | 5.5712e-05 | -0.001425 | 0.025831 | 0.025846 | 0.025846 | 0.98283 | -0.15294 | 0.98277 | -0.15258 | 11.7484
86 | -0.10288 | -0.049825 | 0.10288 | 0.048631 | 7.7752e-07 | -0.0011934 | 0.0033598 | 0.0033446 | 0.0033598 | 0.98213 | -0.14885 | 0.98214 | -0.14892 | 1.5272
87 | -0.81582 | -0.33103 | 0.81588 | 0.32955 | 5.7875e-05 | -0.0014783 | 0.025863 | 0.025846 | 0.025863 | 0.9827 | -0.15221 | 0.98277 | -0.15258 | 11.7559
88 | 0.077282 | 0.036662 | -0.077281 | -0.037429 | 2.8157e-07 | -0.00076719 | 0.0025127 | 0.0025224 | 0.0025224 | 0.9827 | -0.15221 | 0.9827 | -0.15218 | 1.1466
89 | 0.1626 | 0.077512 | -0.1626 | -0.078749 | 2.0181e-06 | -0.0012372 | 0.0052949 | 0.0053107 | 0.0053107 | 0.98205 | -0.1483 | 0.98204 | -0.14819 | 2.414
90 | 0.089643 | 0.04183 | -0.089642 | -0.043416 | 7.8229e-07 | -0.0015853 | 0.0029075 | 0.0029276 | 0.0029276 | 0.98215 | -0.14901 | 0.98214 | -0.14894 | 1.3307
91 | 1.3237 | 0.55689 | -1.3237 | -0.55733 | 4.658e-05 | -0.00043939 | 0.042157 | 0.042163 | 0.042163 | 0.98336 | -0.15614 | 0.98333 | -0.15592 | 19.1648
92 | 1.3237 | 0.55733 | -1.3236 | -0.5575 | 1.8434e-05 | -0.00017384 | 0.042163 | 0.042165 | 0.042165 | 0.98333 | -0.15592 | 0.98332 | -0.15584 | 19.1658
93 | 0.21738 | 0.099652 | -0.21735 | -0.10004 | 2.9783e-05 | -0.00038315 | 0.0069734 | 0.0069783 | 0.0069783 | 0.98993 | -0.11853 | 0.98978 | -0.11961 | 3.323
94 | 0.14951 | 0.072348 | -0.14951 | -0.072412 | 2.3131e-06 | -6.3278e-05 | 0.0048436 | 0.0048444 | 0.0048444 | 0.98993 | -0.11853 | 0.98991 | -0.11863 | 2.3069
95 | 0.086488 | 0.036655 | -0.086487 | -0.038181 | 6.5826e-07 | -0.0015267 | 0.0027396 | 0.0027573 | 0.0027573 | 0.98978 | -0.11961 | 0.98978 | -0.11956 | 1.2533
96 | 0.086487 | 0.038181 | -0.086443 | -0.041866 | 4.3721e-05 | -0.003685 | 0.0027573 | 0.0028028 | 0.0028028 | 0.98978 | -0.11956 | 0.98925 | -0.12346 | 1.3347
97 | -0.16075 | -0.077856 | 0.16075 | 0.077011 | 1.3025e-06 | -0.00084448 | 0.005206 | 0.0051953 | 0.005206 | 0.99042 | -0.16846 | 0.99043 | -0.16853 | 2.3664
98 | -1.8596 | -0.82083 | 1.8611 | 0.81379 | 0.0014944 | -0.0070428 | 0.059246 | 0.059158 | 0.059246 | 0.99043 | -0.16853 | 0.99118 | -0.17403 | 26.9301
99 | 1.6989 | 0.74382 | -1.6983 | -0.7436 | 0.00055615 | 0.00022329 | 0.054054 | 0.054055 | 0.054055 | 0.99043 | -0.16853 | 0.99008 | -0.17149 | 25.7405
100 | -2.8771 | -1.2965 | 2.8783 | 1.2971 | 0.0011988 | 0.00065741 | 0.091908 | 0.091907 | 0.091908 | 0.99118 | -0.17403 | 0.99162 | -0.17054 | 43.7659
101 | 1.016 | 0.48269 | -1.0155 | -0.48268 | 0.00053296 | 7.1572e-06 | 0.03276 | 0.032764 | 0.032764 | 0.99118 | -0.17403 | 0.99063 | -0.17774 | 15.6021
102 | 1.6008 | 0.69638 | -1.6004 | -0.69622 | 0.00044372 | 0.00016547 | 0.050899 | 0.050901 | 0.050901 | 0.99008 | -0.17149 | 0.98979 | -0.17405 | 24.2384
103 | 1.6004 | 0.69622 | -1.6002 | -0.69738 | 0.00018056 | -0.001167 | 0.050901 | 0.050915 | 0.050915 | 0.98979 | -0.17405 | 0.98968 | -0.17329 | 23.1431
104 | 0.26395 | 0.12639 | -0.26394 | -0.12783 | 5.9513e-06 | -0.0014413 | 0.0085133 | 0.0085315 | 0.0085315 | 0.99233 | -0.16016 | 0.99231 | -0.15997 | 3.878
105 | -0.26395 | -0.12639 | 0.26395 | 0.12488 | 6.2339e-06 | -0.0015164 | 0.0085133 | 0.0084943 | 0.0085133 | 0.99233 | -0.16016 | 0.99236 | -0.16036 | 3.8697
106 | -0.41186 | -0.19651 | 0.41189 | 0.19641 | 3.2176e-05 | -0.00010035 | 0.013275 | 0.013273 | 0.013275 | 0.99236 | -0.16036 | 0.99244 | -0.15982 | 6.3213
107 | 0.29255 | 0.14089 | -0.29254 | -0.14169 | 4.0559e-06 | -0.00079242 | 0.009464 | 0.009474 | 0.009474 | 0.99044 | -0.17709 | 0.99043 | -0.17697 | 4.3064
108 | 0.2209 | 0.10576 | -0.22089 | -0.10698 | 3.5746e-06 | -0.0012271 | 0.0071381 | 0.0071536 | 0.0071536 | 0.99044 | -0.17709 | 0.99043 | -0.17695 | 3.2517
109 | -0.65619 | -0.31579 | 0.65624 | 0.31575 | 4.3859e-05 | -3.6528e-05 | 0.021225 | 0.021224 | 0.021225 | 0.99044 | -0.17709 | 0.99051 | -0.17664 | 10.1071
110 | -0.75775 | -0.36492 | 0.7578 | 0.3637 | 4.1978e-05 | -0.0012144 | 0.024511 | 0.024496 | 0.024511 | 0.99051 | -0.17664 | 0.99056 | -0.17711 | 11.1415
111 | 1.2319 | 0.57891 | -1.2318 | -0.57991 | 9.125e-05 | -0.00099944 | 0.039578 | 0.039591 | 0.039591 | 0.99281 | -0.16311 | 0.99274 | -0.16251 | 17.9959
112 | -1.3935 | -0.65717 | 1.3939 | 0.65729 | 0.00041191 | 0.00012241 | 0.044798 | 0.044797 | 0.044798 | 0.99281 | -0.16311 | 0.99312 | -0.16097 | 21.3325
113 | 1.2318 | 0.57991 | -1.2317 | -0.58162 | 0.00015606 | -0.0017075 | 0.039591 | 0.039613 | 0.039613 | 0.99274 | -0.16251 | 0.99262 | -0.16147 | 18.0058
114 | -1.3939 | -0.65729 | 1.3939 | 0.65713 | 1.9202e-05 | -0.0001631 | 0.044797 | 0.044794 | 0.044797 | 0.99312 | -0.16097 | 0.99313 | -0.16108 | 20.3621
115 | 1.2317 | 0.58162 | -1.2316 | -0.58302 | 0.00012843 | -0.0014034 | 0.039613 | 0.039631 | 0.039631 | 0.99262 | -0.16147 | 0.99253 | -0.16061 | 18.0139
116 | 1.0092 | 0.47535 | -1.0091 | -0.47696 | 9.7732e-05 | -0.0016054 | 0.032447 | 0.032467 | 0.032467 | 0.99253 | -0.16061 | 0.99244 | -0.15982 | 14.7577
117 | 0.41935 | 0.19439 | -0.41934 | -0.19552 | 1.1714e-05 | -0.0011368 | 0.013445 | 0.013459 | 0.013459 | 0.99244 | -0.15982 | 0.99241 | -0.15959 | 6.1176
118 | 0.12936 | 0.055082 | -0.12936 | -0.058337 | 3.1211e-06 | -0.0032556 | 0.0040899 | 0.0041279 | 0.0041279 | 0.99241 | -0.15959 | 0.99239 | -0.15943 | 1.8763
119 | 0.12936 | 0.058337 | -0.12936 | -0.06195 | 3.5338e-06 | -0.0036132 | 0.0041279 | 0.0041722 | 0.0041722 | 0.99239 | -0.15943 | 0.99236 | -0.15921 | 1.8965
120 | 0.12936 | 0.06195 | -0.12936 | -0.06265 | 6.9314e-07 | -0.00069963 | 0.0041722 | 0.004181 | 0.004181 | 0.99236 | -0.15921 | 0.99236 | -0.15917 | 1.9005
121 | -3.0372 | -1.3741 | 3.0379 | 1.373 | 0.00068648 | -0.0010788 | 0.097045 | 0.097029 | 0.097045 | 0.99162 | -0.17054 | 0.99183 | -0.17222 | 44.1112
122 | 0.96459 | 0.45803 | -0.96452 | -0.45932 | 7.2503e-05 | -0.001292 | 0.031117 | 0.031133 | 0.031133 | 0.99063 | -0.17774 | 0.99056 | -0.17711 | 14.1514
123 | 0.20672 | 0.095621 | -0.20672 | -0.097586 | 4.9563e-06 | -0.0019654 | 0.0066377 | 0.006662 | 0.006662 | 0.99056 | -0.17711 | 0.99054 | -0.17692 | 3.0282
124 | -3.0379 | -1.373 | 3.0445 | 1.3626 | 0.0065911 | -0.010406 | 0.097029 | 0.096882 | 0.097029 | 0.99183 | -0.17222 | 0.99386 | -0.18803 | 44.1042
125 | -0.080147 | -0.038817 | 0.080148 | 0.038721 | 9.9173e-07 | -9.6198e-05 | 0.0025954 | 0.0025942 | 0.0025954 | 0.99047 | -0.17725 | 0.99048 | -0.17717 | 1.2359
126 | -0.080148 | -0.038721 | 0.080148 | 0.03812 | 2.297e-07 | -0.00060057 | 0.0025942 | 0.0025866 | 0.0025942 | 0.99048 | -0.17717 | 0.99048 | -0.1772 | 1.1792
127 | -0.080148 | -0.03812 | 0.080148 | 0.036429 | 6.3958e-07 | -0.0016908 | 0.0025866 | 0.0025659 | 0.0025866 | 0.99048 | -0.1772 | 0.99049 | -0.17726 | 1.1757
128 | -0.20671 | -0.097726 | 0.20672 | 0.097586 | 9.8088e-06 | -0.0001391 | 0.0066638 | 0.006662 | 0.0066638 | 0.99049 | -0.17726 | 0.99054 | -0.17692 | 3.1732
129 | -0.1341 | -0.064945 | 0.1341 | 0.064869 | 2.2457e-06 | -7.621e-05 | 0.004352 | 0.0043511 | 0.004352 | 0.9883 | -0.16422 | 0.98831 | -0.16411 | 2.0724
130 | -0.1341 | -0.064869 | 0.1341 | 0.058472 | 6.8076e-06 | -0.0063967 | 0.0043511 | 0.004273 | 0.0043511 | 0.98831 | -0.16411 | 0.98836 | -0.1645 | 1.9778
131 | 0.1056 | 0.05034 | -0.1056 | -0.051143 | 5.383e-07 | -0.00080302 | 0.0034168 | 0.0034269 | 0.0034269 | 0.98836 | -0.1645 | 0.98836 | -0.16446 | 1.5577
132 | 0.22953 | 0.11035 | -0.22952 | -0.11046 | 9.3623e-06 | -0.00010409 | 0.0074515 | 0.0074529 | 0.0074529 | 0.98665 | -0.22254 | 0.98661 | -0.22281 | 3.549
133 | -0.22953 | -0.11035 | 0.22957 | 0.097628 | 3.9759e-05 | -0.012725 | 0.0074515 | 0.0072978 | 0.0074515 | 0.98665 | -0.22254 | 0.98681 | -0.22383 | 3.387
134 | 0.10374 | 0.049539 | -0.10374 | -0.049759 | 3.8549e-06 | -0.0002196 | 0.0033637 | 0.0033665 | 0.0033665 | 0.98661 | -0.22281 | 0.98657 | -0.22307 | 1.6031
135 | -0.22957 | -0.097628 | 0.22957 | 0.096675 | 2.9126e-06 | -0.00095305 | 0.0072978 | 0.0072869 | 0.0072978 | 0.98681 | -0.22383 | 0.98683 | -0.2239 | 3.3172
136 | 0.10374 | 0.049759 | -0.10374 | -0.050242 | 3.155e-07 | -0.00048361 | 0.0033665 | 0.0033727 | 0.0033727 | 0.98657 | -0.22307 | 0.98657 | -0.22304 | 1.533
137 | -0.158 | -0.076525 | 0.15801 | 0.075458 | 1.5738e-06 | -0.0010671 | 0.0051046 | 0.0050912 | 0.0051046 | 0.99282 | -0.17996 | 0.99283 | -0.18004 | 2.3203
138 | -1.562 | -0.7092 | 1.5637 | 0.69778 | 0.0016758 | -0.011424 | 0.049878 | 0.049736 | 0.049878 | 0.99283 | -0.18004 | 0.99383 | -0.18788 | 22.672
139 | 1.404 | 0.63374 | -1.3963 | -0.63144 | 0.0076765 | 0.0022972 | 0.044788 | 0.044818 | 0.044818 | 0.99283 | -0.18004 | 0.98705 | -0.22558 | 21.3421
140 | -1.6901 | -0.7589 | 1.6917 | 0.7496 | 0.0015968 | -0.0092966 | 0.053814 | 0.053698 | 0.053814 | 0.99383 | -0.18788 | 0.99472 | -0.19463 | 24.4608
141 | 0.12644 | 0.061125 | -0.12644 | -0.061238 | 1.0651e-07 | -0.000113 | 0.0040793 | 0.0040808 | 0.0040808 | 0.99383 | -0.18788 | 0.99383 | -0.18788 | 1.8549
142 | 0.31747 | 0.15285 | -0.31746 | -0.15372 | 5.2852e-06 | -0.00086472 | 0.010305 | 0.010316 | 0.010316 | 0.98705 | -0.22558 | 0.98703 | -0.22544 | 4.689
143 | 1.0788 | 0.47859 | -1.0787 | -0.48062 | 0.00014164 | -0.0020277 | 0.034517 | 0.034542 | 0.034542 | 0.98705 | -0.22558 | 0.98692 | -0.22465 | 15.7009
144 | 0.16402 | 0.077935 | -0.16402 | -0.079439 | 2.3702e-06 | -0.0015041 | 0.0052701 | 0.005289 | 0.005289 | 0.99472 | -0.19463 | 0.99471 | -0.19451 | 2.4041
145 | 3.2047 | 1.4338 | -3.2018 | -1.4379 | 0.0029207 | -0.0041055 | 0.10189 | 0.10194 | 0.10194 | 0.99472 | -0.19463 | 0.99386 | -0.18803 | 46.3386
146 | 0.15729 | 0.07526 | -0.15729 | -0.076178 | 1.3375e-06 | -0.00091863 | 0.0050646 | 0.0050762 | 0.0050762 | 0.99386 | -0.18803 | 0.99386 | -0.18796 | 2.3074
147 | 0.74244 | 0.33394 | -0.74241 | -0.33488 | 3.092e-05 | -0.0009399 | 0.023814 | 0.023826 | 0.023826 | 0.98683 | -0.2239 | 0.98679 | -0.2236 | 10.8299
148 | -1.0786 | -0.48223 | 1.0787 | 0.48062 | 0.00011271 | -0.001611 | 0.034562 | 0.034542 | 0.034562 | 0.98683 | -0.2239 | 0.98692 | -0.22465 | 15.7098
149 | 0.74241 | 0.33488 | -0.74237 | -0.33588 | 3.2892e-05 | -0.00099879 | 0.023826 | 0.023838 | 0.023838 | 0.98679 | -0.2236 | 0.98675 | -0.22327 | 10.8354
150 | 0.61992 | 0.27755 | -0.61987 | -0.2776 | 4.9497e-05 | -5.0768e-05 | 0.019871 | 0.019872 | 0.019872 | 0.98675 | -0.22327 | 0.98666 | -0.22395 | 9.4627
151 | 0.12245 | 0.058325 | -0.12245 | -0.058464 | 3.409e-06 | -0.00013905 | 0.003968 | 0.0039698 | 0.0039698 | 0.98675 | -0.22327 | 0.98672 | -0.22347 | 1.8904
152 | 0.52331 | 0.23084 | -0.52331 | -0.23096 | 1.9984e-06 | -0.00012364 | 0.016734 | 0.016736 | 0.016736 | 0.98666 | -0.22395 | 0.98666 | -0.22393 | 7.6072
153 | 0.12245 | 0.058464 | -0.12245 | -0.059304 | 7.6221e-07 | -0.00083972 | 0.0039698 | 0.0039804 | 0.0039804 | 0.98672 | -0.22347 | 0.98671 | -0.22341 | 1.8093
154 | 0.1618 | 0.078328 | -0.1618 | -0.078363 | 1.5226e-06 | -3.5e-05 | 0.0052575 | 0.005258 | 0.005258 | 0.98703 | -0.22544 | 0.98702 | -0.2255 | 2.5038
155 | 0.52331 | 0.23096 | -0.52323 | -0.2358 | 7.8517e-05 | -0.0048399 | 0.016736 | 0.016794 | 0.016794 | 0.98666 | -0.22393 | 0.98652 | -0.22286 | 7.6336
156 | 0.52323 | 0.2358 | -0.52322 | -0.23582 | 9.5387e-06 | -1.6079e-05 | 0.016794 | 0.016794 | 0.016794 | 0.98652 | -0.22286 | 0.9865 | -0.22301 | 7.9972
157 | 0.3587 | 0.15613 | -0.35869 | -0.15659 | 3.4814e-06 | -0.00046112 | 0.011448 | 0.011453 | 0.011453 | 0.9865 | -0.22301 | 0.98649 | -0.22294 | 5.2059
158 | -0.155 | -0.075069 | 0.155 | 0.074983 | 3.4233e-06 | -8.5686e-05 | 0.0050408 | 0.0050397 | 0.0050408 | 0.98627 | -0.22152 | 0.98629 | -0.22137 | 2.4004
159 | -0.155 | -0.074983 | 0.15501 | 0.066962 | 1.1482e-05 | -0.0080207 | 0.0050397 | 0.0049419 | 0.0050397 | 0.98629 | -0.22137 | 0.98636 | -0.22194 | 2.2908
160 | 0.20363 | 0.096279 | -0.20363 | -0.097449 | 2.9298e-06 | -0.0011696 | 0.0065921 | 0.0066069 | 0.0066069 | 0.98636 | -0.22194 | 0.98635 | -0.22182 | 3.0031
161 | -0.35864 | -0.16324 | 0.35869 | 0.15659 | 5.0558e-05 | -0.0066465 | 0.011532 | 0.011453 | 0.011532 | 0.98636 | -0.22194 | 0.98649 | -0.22294 | 5.242
162 | 0.083519 | 0.039278 | -0.083516 | -0.039535 | 2.9067e-06 | -0.00025755 | 0.0027012 | 0.0027044 | 0.0027044 | 0.98635 | -0.22182 | 0.98631 | -0.22207 | 1.2878
163 | 0.083516 | 0.039535 | -0.083515 | -0.040448 | 3.8555e-07 | -0.00091316 | 0.0027044 | 0.002716 | 0.002716 | 0.98631 | -0.22207 | 0.9863 | -0.22203 | 1.2345
164 | 1.3869 | 0.59637 | -1.3868 | -0.59769 | 0.00015092 | -0.001318 | 0.044035 | 0.044051 | 0.044051 | 0.98968 | -0.17329 | 0.98958 | -0.17259 | 20.0232
165 | 0.21328 | 0.10101 | -0.21327 | -0.10269 | 4.5547e-06 | -0.0016774 | 0.0068833 | 0.0069044 | 0.0069044 | 0.98968 | -0.17329 | 0.98966 | -0.17311 | 3.1384
166 | 0.14231 | 0.068318 | -0.14231 | -0.06878 | 5.608e-07 | -0.00046259 | 0.0046045 | 0.0046103 | 0.0046103 | 0.98966 | -0.17311 | 0.98966 | -0.17308 | 2.0956
167 | 0.14231 | 0.06878 | -0.14231 | -0.068922 | 1.7162e-07 | -0.00014134 | 0.0046103 | 0.0046121 | 0.0046121 | 0.98966 | -0.17308 | 0.98966 | -0.17307 | 2.0964
168 | 0.10396 | 0.049623 | -0.10396 | -0.050349 | 4.6973e-07 | -0.00072606 | 0.0033608 | 0.00337 | 0.00337 | 0.98946 | -0.17176 | 0.98945 | -0.17172 | 1.5318
169 | 0.085306 | 0.041279 | -0.085305 | -0.041315 | 4.2715e-07 | -3.629e-05 | 0.0027666 | 0.002767 | 0.002767 | 0.98885 | -0.16768 | 0.98884 | -0.16771 | 1.3176

## res_trafo
| p_hv_mw | q_hv_mvar | p_lv_mw | q_lv_mvar | pl_mw | ql_mvar | i_hv_ka | i_lv_ka | vm_hv_pu | va_hv_degree | vm_lv_pu | va_lv_degree | loading_percent
0 | 2.6518e-14 | 1.7507e-14 | 0.013999 | 0.0105 | 0.013999 | 0.0105 | 1.6678e-16 | 0.00050517 | 0.99997 | 149.9981 | 1 | 0 | 0.069998

## res_ext_grid
| p_mw | q_mvar
0 | 11.9811 | 5.383

## res_load
| p_mw | q_mvar
0 | 0.095715 | 0.046357
1 | 0.12493 | 0.060509
2 | 0.16218 | 0.078546
3 | 0.097327 | 0.047137
4 | 0.51867 | 0.2512
5 | 0.1384 | 0.067029
6 | 0.13701 | 0.066358
7 | 0.17299 | 0.083783
8 | 0.13848 | 0.067068
9 | 0.1473 | 0.071342
10 | 0.089154 | 0.043179
11 | 0.12676 | 0.061392
12 | 0.14946 | 0.072386
13 | 0.12153 | 0.058859
14 | 0.056572 | 0.027399
15 | 0.14671 | 0.071054
16 | 0.12679 | 0.061408
17 | 0.17007 | 0.08237
18 | 0.12977 | 0.062849
19 | 0.103 | 0.049886
20 | 0.12968 | 0.062808
21 | 0.14675 | 0.071074
22 | 0.088035 | 0.042637
23 | 0.33339 | 0.16147
24 | 0.083446 | 0.040415
25 | 0.14894 | 0.072133
26 | 0.15561 | 0.075368
27 | 0.14961 | 0.072461
28 | 0.10548 | 0.051089
29 | 0.11748 | 0.056898
30 | 0.10175 | 0.049279
31 | 0.1616 | 0.078267
32 | 0.10288 | 0.049825
33 | 0.077281 | 0.037429
34 | 0.1626 | 0.078749
35 | 0.089642 | 0.043416
36 | 0.13853 | 0.067094
37 | 0.12631 | 0.061176
38 | 0.12495 | 0.060514
39 | 0.12873 | 0.062346
40 | 0.13086 | 0.06338
41 | 0.14951 | 0.072412
42 | 0.15084 | 0.073056
43 | 0.086443 | 0.041866
44 | 0.16075 | 0.077856
45 | 0.097488 | 0.047216
46 | 0.26394 | 0.12783
47 | 0.1479 | 0.071632
48 | 0.14275 | 0.069136
49 | 0.29254 | 0.14169
50 | 0.22089 | 0.10698
51 | 0.10152 | 0.049166
52 | 0.16158 | 0.078258
53 | 0.22231 | 0.10767
54 | 0.1779 | 0.086162
55 | 0.28998 | 0.14044
56 | 0.12936 | 0.06265
57 | 0.15888 | 0.076951
58 | 0.050891 | 0.024647
59 | 0.080147 | 0.038817
60 | 0.12656 | 0.061296
61 | 0.10811 | 0.052362
62 | 0.1341 | 0.064945
63 | 0.12578 | 0.060919
64 | 0.1056 | 0.051143
65 | 0.158 | 0.076525
66 | 0.12644 | 0.061238
67 | 0.15729 | 0.076178
68 | 0.16402 | 0.079439
69 | 0.10657 | 0.051615
70 | 0.096559 | 0.046765
71 | 0.15566 | 0.075389
72 | 0.16453 | 0.079684
73 | 0.12245 | 0.059304
74 | 0.155 | 0.075069
75 | 0.12011 | 0.058171
76 | 0.10374 | 0.050242
77 | 0.083515 | 0.040448
78 | 0.1618 | 0.078363
79 | 0.14518 | 0.070314
80 | 0.070965 | 0.03437
81 | 0.14231 | 0.068922
82 | 0.10396 | 0.050349
83 | 0.085305 | 0.041315

## dtypes
| element | column | dtype
0 | bus | name | object
1 | bus | vn_kv | float64
2 | bus | type | object
3 | bus | zone | object
4 | bus | in_service | bool
5 | load | name | object
6 | load | bus | uint32
7 | load | p_mw | float64
8 | load | q_mvar | float64
9 | load | const_z_percent | float64
10 | load | const_i_percent | float64
11 | load | sn_mva | float64
12 | load | scaling | float64
13 | load | in_service | bool
14 | load | type | object
15 | ext_grid | name | object
16 | ext_grid | bus | uint32
17 | ext_grid | vm_pu | float64
18 | ext_grid | va_degree | float64
19 | ext_grid | slack_weight | float64
20 | ext_grid | in_service | bool
21 | line | name | object
22 | line | std_type | object
23 | line | from_bus | uint32
24 | line | to_bus | uint32
25 | line | length_km | float64
26 | line | r_ohm_per_km | float64
27 | line | x_ohm_per_km | float64
28 | line | c_nf_per_km | float64
29 | line | g_us_per_km | float64
30 | line | max_i_ka | float64
31 | line | df | float64
32 | line | parallel | uint32
33 | line | type | object
34 | line | in_service | bool
35 | trafo | name | object
36 | trafo | std_type | object
37 | trafo | hv_bus | uint32
38 | trafo | lv_bus | uint32
39 | trafo | sn_mva | float64
40 | trafo | vn_hv_kv | float64
41 | trafo | vn_lv_kv | float64
42 | trafo | vk_percent | float64
43 | trafo | vkr_percent | float64
44 | trafo | pfe_kw | float64
45 | trafo | i0_percent | float64
46 | trafo | shift_degree | float64
47 | trafo | tap_side | object
48 | trafo | tap_neutral | int32
49 | trafo | tap_min | int32
50 | trafo | tap_max | int32
51 | trafo | tap_step_percent | float64
52 | trafo | tap_step_degree | float64
53 | trafo | tap_pos | int32
54 | trafo | tap_phase_shifter | bool
55 | trafo | parallel | uint32
56 | trafo | df | float64
57 | trafo | in_service | bool
58 | bus_geodata | x | float64
59 | bus_geodata | y | float64
60 | bus_geodata | coords | object
61 | res_bus | vm_pu | float64
62 | res_bus | va_degree | float64
63 | res_bus | p_mw | float64
64 | res_bus | q_mvar | float64
65 | res_line | p_from_mw | float64
66 | res_line | q_from_mvar | float64
67 | res_line | p_to_mw | float64
68 | res_line | q_to_mvar | float64
69 | res_line | pl_mw | float64
70 | res_line | ql_mvar | float64
71 | res_line | i_from_ka | float64
72 | res_line | i_to_ka | float64
73 | res_line | i_ka | float64
74 | res_line | vm_from_pu | float64
75 | res_line | va_from_degree | float64
76 | res_line | vm_to_pu | float64
77 | res_line | va_to_degree | float64
78 | res_line | loading_percent | float64
79 | res_trafo | p_hv_mw | float64
80 | res_trafo | q_hv_mvar | float64
81 | res_trafo | p_lv_mw | float64
82 | res_trafo | q_lv_mvar | float64
83 | res_trafo | pl_mw | float64
84 | res_trafo | ql_mvar | float64
85 | res_trafo | i_hv_ka | float64
86 | res_trafo | i_lv_ka | float64
87 | res_trafo | vm_hv_pu | float64
88 | res_trafo | va_hv_degree | float64
89 | res_trafo | vm_lv_pu | float64
90 | res_trafo | va_lv_degree | float64
91 | res_trafo | loading_percent | float64
92 | res_ext_grid | p_mw | float64
93 | res_ext_grid | q_mvar | float64
94 | res_load | p_mw | float64
95 | res_load | q_mvar | float64

## parameters
| version | format_version | converged | OPF_converged | name | f_hz | sn_mva
0 | 2.14.6 | 2.14.0 | TRUE | FALSE |  | 50 | 1